## bus
| name | vn_kv | type | zone | in_service
0 | bus_MV_419_0_node_0 | 20 | n |  | TRUE
1 | bus_MV_419_0_node_2 | 20 | n |  | TRUE
2 | bus_MV_419_0_node_3 | 20 | n |  | TRUE
3 | bus_MV_419_0_node_6 | 20 | n |  | TRUE
4 | bus_MV_419_0_node_1 | 20 | n |  | TRUE
5 | bus_MV_419_0_node_76 | 20 | n |  | TRUE
6 | bus_MV_419_0_node_5 | 20 | n |  | TRUE
7 | bus_MV_419_0_node_10 | 20 | n |  | TRUE
8 | bus_MV_419_0_node_4 | 20 | n |  | TRUE
9 | bus_MV_419_0_node_110 | 20 | n |  | TRUE
10 | bus_MV_419_0_node_118 | 20 | n |  | TRUE
11 | bus_MV_419_0_node_11 | 20 | n |  | TRUE
12 | bus_MV_419_0_node_9 | 20 | n |  | TRUE
13 | bus_MV_419_0_node_7 | 20 | n |  | TRUE
14 | bus_MV_419_0_node_8 | 20 | n |  | TRUE
15 | bus_MV_419_0_node_12 | 20 | n |  | TRUE
16 | bus_MV_419_0_node_13 | 20 | n |  | TRUE
17 | bus_MV_419_0_node_14 | 20 | n |  | TRUE
18 | bus_MV_419_0_node_15 | 20 | n |  | TRUE
19 | bus_MV_419_0_node_109 | 20 | n |  | TRUE
20 | bus_MV_419_0_node_43 | 20 | n |  | TRUE
21 | bus_MV_419_0_node_91 | 20 | n |  | TRUE
22 | bus_MV_419_0_node_114 | 20 | n |  | TRUE
23 | bus_MV_419_0_node_24 | 20 | n |  | TRUE
24 | bus_MV_419_0_node_16 | 20 | n |  | TRUE
25 | bus_MV_419_0_node_97 | 20 | n |  | TRUE
26 | bus_MV_419_0_node_19 | 20 | n |  | TRUE
27 | bus_MV_419_0_node_18 | 20 | n |  | TRUE
28 | bus_MV_419_0_node_96 | 20 | n |  | TRUE
29 | bus_MV_419_0_node_95 | 20 | n |  | TRUE
30 | bus_MV_419_0_node_90 | 20 | n |  | TRUE
31 | bus_MV_419_0_node_20 | 20 | n |  | TRUE
32 | bus_MV_419_0_node_21 | 20 | n |  | TRUE
33 | bus_MV_419_0_node_22 | 20 | n |  | TRUE
34 | bus_MV_419_0_node_116 | 20 | n |  | TRUE
35 | bus_MV_419_0_node_26 | 20 | n |  | TRUE
36 | bus_MV_419_0_node_23 | 20 | n |  | TRUE
37 | bus_MV_419_0_node_25 | 20 | n |  | TRUE
38 | bus_MV_419_0_node_49 | 20 | n |  | TRUE
39 | bus_MV_419_0_node_115 | 20 | n |  | TRUE
40 | bus_MV_419_0_node_42 | 20 | n |  | TRUE
41 | bus_MV_419_0_node_29 | 20 | n |  | TRUE
42 | bus_MV_419_0_node_106 | 20 | n |  | TRUE
43 | bus_MV_419_0_node_27 | 20 | n |  | TRUE
44 | bus_MV_419_0_node_28 | 20 | n |  | TRUE
45 | bus_MV_419_0_node_44 | 20 | n |  | TRUE
46 | bus_MV_419_0_node_53 | 20 | n |  | TRUE
47 | bus_MV_419_0_node_45 | 20 | n |  | TRUE
48 | bus_MV_419_0_node_85 | 20 | n |  | TRUE
49 | bus_MV_419_0_node_52 | 20 | n |  | TRUE
50 | bus_MV_419_0_node_32 | 20 | n |  | TRUE
51 | bus_MV_419_0_node_34 | 20 | n |  | TRUE
52 | bus_MV_419_0_node_35 | 20 | n |  | TRUE
53 | bus_MV_419_0_node_77 | 20 | n |  | TRUE
54 | bus_MV_419_0_node_78 | 20 | n |  | TRUE
55 | bus_MV_419_0_node_112 | 20 | n |  | TRUE
56 | bus_MV_419_0_node_46 | 20 | n |  | TRUE
57 | bus_MV_419_0_node_48 | 20 | n |  | TRUE
58 | bus_MV_419_0_node_47 | 20 | n |  | TRUE
59 | bus_MV_419_0_node_83 | 20 | n |  | TRUE
60 | bus_MV_419_0_node_84 | 20 | n |  | TRUE
61 | bus_MV_419_0_node_86 | 20 | n |  | TRUE
62 | bus_MV_419_0_node_104 | 20 | n |  | TRUE
63 | bus_MV_419_0_node_70 | 20 | n |  | TRUE
64 | bus_MV_419_0_node_30 | 20 | n |  | TRUE
65 | bus_MV_419_0_node_31 | 20 | n |  | TRUE
66 | bus_MV_419_0_node_33 | 20 | n |  | TRUE
67 | bus_MV_419_0_node_37 | 20 | n |  | TRUE
68 | bus_MV_419_0_node_36 | 20 | n |  | TRUE
69 | bus_MV_419_0_node_50 | 20 | n |  | TRUE
70 | bus_MV_419_0_node_51 | 20 | n |  | TRUE
71 | bus_MV_419_0_node_111 | 20 | n |  | TRUE
72 | bus_MV_419_0_node_38 | 20 | n |  | TRUE
73 | bus_MV_419_0_node_39 | 20 | n |  | TRUE
74 | bus_MV_419_0_node_40 | 20 | n |  | TRUE
75 | bus_MV_419_0_node_41 | 20 | n |  | TRUE
76 | bus_MV_419_0_node_94 | 20 | n |  | TRUE
77 | bus_MV_419_0_node_87 | 20 | n |  | TRUE
78 | bus_MV_419_0_node_98 | 20 | n |  | TRUE
79 | bus_MV_419_0_node_92 | 20 | n |  | TRUE
80 | bus_MV_419_0_node_89 | 20 | n |  | TRUE
81 | bus_MV_419_0_node_88 | 20 | n |  | TRUE
82 | bus_MV_419_0_node_93 | 20 | n |  | TRUE
83 | bus_MV_419_0_node_79 | 20 | n |  | TRUE
84 | bus_MV_419_0_node_72 | 20 | n |  | TRUE
85 | bus_MV_419_0_node_71 | 20 | n |  | TRUE
86 | bus_MV_419_0_node_54 | 20 | n |  | TRUE
87 | bus_MV_419_0_node_82 | 20 | n |  | TRUE
88 | bus_MV_419_0_node_107 | 20 | n |  | TRUE
89 | bus_MV_419_0_node_119 | 20 | n |  | TRUE
90 | bus_MV_419_0_node_65 | 20 | n |  | TRUE
91 | bus_MV_419_0_node_81 | 20 | n |  | TRUE
92 | bus_MV_419_0_node_56 | 20 | n |  | TRUE
93 | bus_MV_419_0_node_58 | 20 | n |  | TRUE
94 | bus_MV_419_0_node_113 | 20 | n |  | TRUE
95 | bus_MV_419_0_node_105 | 20 | n |  | TRUE
96 | bus_MV_419_0_node_59 | 20 | n |  | TRUE
97 | bus_MV_419_0_node_99 | 20 | n |  | TRUE
98 | bus_MV_419_0_node_67 | 20 | n |  | TRUE
99 | bus_MV_419_0_node_100 | 20 | n |  | TRUE
100 | bus_MV_419_0_node_63 | 20 | n |  | TRUE
101 | bus_MV_419_0_node_68 | 20 | n |  | TRUE
102 | bus_MV_419_0_node_102 | 20 | n |  | TRUE
103 | bus_MV_419_0_node_60 | 20 | n |  | TRUE
104 | bus_MV_419_0_node_61 | 20 | n |  | TRUE
105 | bus_MV_419_0_node_62 | 20 | n |  | TRUE
106 | bus_MV_419_0_node_66 | 20 | n |  | TRUE
107 | bus_MV_419_0_node_64 | 20 | n |  | TRUE
108 | bus_MV_419_0_node_74 | 20 | n |  | TRUE
109 | bus_MV_419_0_node_73 | 20 | n |  | TRUE
110 | bus_MV_419_0_node_75 | 20 | n |  | TRUE
111 | bus_MV_419_0_node_103 | 20 | n |  | TRUE
112 | bus_MV_419_0_node_69 | 20 | n |  | TRUE
113 | bus_MV_419_0_node_108 | 20 | n |  | TRUE
114 | bus_MV_419_0_node_80 | 20 | n |  | TRUE
115 | bus_MV_419_0_node_117 | 20 | n |  | TRUE
116 | bus_HV_419_0_node_28 | 110 | n |  | TRUE

## load
| name | bus | p_mw | q_mvar | const_z_percent | const_i_percent | sn_mva | scaling | in_service | type
0 | MV_419_0_load_0 | 0 | 0.26512 | 0.1284 | 0 | 0 |  | 1 | TRUE | wye
1 | MV_419_0_load_1 | 4 | 0.22143 | 0.10724 | 0 | 0 |  | 1 | TRUE | wye
2 | MV_419_0_load_76 | 5 | 0.14807 | 0.071716 | 0 | 0 |  | 1 | TRUE | wye
3 | MV_419_0_load_10 | 7 | 0.19565 | 0.094758 | 0 | 0 |  | 1 | TRUE | wye
4 | MV_419_0_load_110 | 9 | 0.29403 | 0.14241 | 0 | 0 |  | 1 | TRUE | wye
5 | MV_419_0_load_118 | 10 | 0.21442 | 0.10385 | 0 | 0 |  | 1 | TRUE | wye
6 | MV_419_0_load_7 | 13 | 0.27673 | 0.13403 | 0 | 0 |  | 1 | TRUE | wye
7 | MV_419_0_load_13 | 16 | 0.29055 | 0.14072 | 0 | 0 |  | 1 | TRUE | wye
8 | MV_419_0_load_109 | 19 | 0.16259 | 0.078746 | 0 | 0 |  | 1 | TRUE | wye
9 | MV_419_0_load_114 | 22 | 0.36424 | 0.17641 | 0 | 0 |  | 1 | TRUE | wye
10 | MV_419_0_load_16 | 24 | 0.24799 | 0.12011 | 0 | 0 |  | 1 | TRUE | wye
11 | MV_419_0_load_97 | 25 | 0.089684 | 0.043436 | 0 | 0 |  | 1 | TRUE | wye
12 | MV_419_0_load_96 | 28 | 0.4412 | 0.21368 | 0 | 0 |  | 1 | TRUE | wye
13 | MV_419_0_load_95 | 29 | 0.77973 | 0.37764 | 0 | 0 |  | 1 | TRUE | wye
14 | MV_419_0_load_90 | 30 | 0.29801 | 0.14433 | 0 | 0 |  | 1 | TRUE | wye
15 | MV_419_0_load_20 | 31 | 0.19795 | 0.095873 | 0 | 0 |  | 1 | TRUE | wye
16 | MV_419_0_load_116 | 34 | 0.11519 | 0.05579 | 0 | 0 |  | 1 | TRUE | wye
17 | MV_419_0_load_49 | 38 | 0.27921 | 0.13523 | 0 | 0 |  | 1 | TRUE | wye
18 | MV_419_0_load_115 | 39 | 0.31809 | 0.15406 | 0 | 0 |  | 1 | TRUE | wye
19 | MV_419_0_load_42 | 40 | 0.25441 | 0.12322 | 0 | 0 |  | 1 | TRUE | wye
20 | MV_419_0_load_106 | 42 | 0.25127 | 0.12169 | 0 | 0 |  | 1 | TRUE | wye
21 | MV_419_0_load_53 | 46 | 0.28582 | 0.13843 | 0 | 0 |  | 1 | TRUE | wye
22 | MV_419_0_load_85 | 48 | 1.1368 | 0.55056 | 0 | 0 |  | 1 | TRUE | wye
23 | MV_419_0_load_52 | 49 | 0.29954 | 0.14508 | 0 | 0 |  | 1 | TRUE | wye
24 | MV_419_0_load_77 | 53 | 0.099227 | 0.048058 | 0 | 0 |  | 1 | TRUE | wye
25 | MV_419_0_load_78 | 54 | 0.081488 | 0.039466 | 0 | 0 |  | 1 | TRUE | wye
26 | MV_419_0_load_112 | 55 | 0.37934 | 0.18372 | 0 | 0 |  | 1 | TRUE | wye
27 | MV_419_0_load_83 | 59 | 0.53429 | 0.25877 | 0 | 0 |  | 1 | TRUE | wye
28 | MV_419_0_load_84 | 60 | 0.15558 | 0.075352 | 0 | 0 |  | 1 | TRUE | wye
29 | MV_419_0_load_86 | 61 | 0.23572 | 0.11417 | 0 | 0 |  | 1 | TRUE | wye
30 | MV_419_0_load_104 | 62 | 0.22796 | 0.11041 | 0 | 0 |  | 1 | TRUE | wye
31 | MV_419_0_load_70 | 63 | 0.18712 | 0.090625 | 0 | 0 |  | 1 | TRUE | wye
32 | MV_419_0_load_30 | 64 | 0.20813 | 0.1008 | 0 | 0 |  | 1 | TRUE | wye
33 | MV_419_0_load_36 | 68 | 0.19257 | 0.093266 | 0 | 0 |  | 1 | TRUE | wye
34 | MV_419_0_load_50 | 69 | 0.30391 | 0.14719 | 0 | 0 |  | 1 | TRUE | wye
35 | MV_419_0_load_51 | 70 | 0.27581 | 0.13358 | 0 | 0 |  | 1 | TRUE | wye
36 | MV_419_0_load_111 | 71 | 0.14089 | 0.068236 | 0 | 0 |  | 1 | TRUE | wye
37 | MV_419_0_load_38 | 72 | 0.25575 | 0.12386 | 0 | 0 |  | 1 | TRUE | wye
38 | MV_419_0_load_98 | 78 | 0.12787 | 0.061932 | 0 | 0 |  | 1 | TRUE | wye
39 | MV_419_0_load_92 | 79 | 0.088068 | 0.042653 | 0 | 0 |  | 1 | TRUE | wye
40 | MV_419_0_load_88 | 81 | 0.086498 | 0.041893 | 0 | 0 |  | 1 | TRUE | wye
41 | MV_419_0_load_54 | 86 | 0.39195 | 0.18983 | 0 | 0 |  | 1 | TRUE | wye
42 | MV_419_0_load_107 | 88 | 0.33337 | 0.16146 | 0 | 0 |  | 1 | TRUE | wye
43 | MV_419_0_load_119 | 89 | 0.3621 | 0.17538 | 0 | 0 |  | 1 | TRUE | wye
44 | MV_419_0_load_113 | 94 | 0.31399 | 0.15207 | 0 | 0 |  | 1 | TRUE | wye
45 | MV_419_0_load_105 | 95 | 0.079556 | 0.038531 | 0 | 0 |  | 1 | TRUE | wye
46 | MV_419_0_load_99 | 97 | 0.37397 | 0.18112 | 0 | 0 |  | 1 | TRUE | wye
47 | MV_419_0_load_67 | 98 | 0.16286 | 0.078876 | 0 | 0 |  | 1 | TRUE | wye
48 | MV_419_0_load_102 | 102 | 0.24389 | 0.11812 | 0 | 0 |  | 1 | TRUE | wye
49 | MV_419_0_load_60 | 103 | 0.15457 | 0.074863 | 0 | 0 |  | 1 | TRUE | wye
50 | MV_419_0_load_66 | 106 | 0.40413 | 0.19573 | 0 | 0 |  | 1 | TRUE | wye
51 | MV_419_0_load_73 | 109 | 0.35253 | 0.17074 | 0 | 0 |  | 1 | TRUE | wye
52 | MV_419_0_load_75 | 110 | 0.32873 | 0.15921 | 0 | 0 |  | 1 | TRUE | wye
53 | MV_419_0_load_103 | 111 | 0.095994 | 0.046492 | 0 | 0 |  | 1 | TRUE | wye
54 | MV_419_0_load_108 | 113 | 0.3028 | 0.14665 | 0 | 0 |  | 1 | TRUE | wye
55 | MV_419_0_load_117 | 115 | 0.41397 | 0.20049 | 0 | 0 |  | 1 | TRUE | wye

## ext_grid
| name | bus | vm_pu | va_degree | slack_weight | in_service
0 |  | 44 | 1 | 0 | 1 | TRUE

## line
| name | std_type | from_bus | to_bus | length_km | r_ohm_per_km | x_ohm_per_km | c_nf_per_km | g_us_per_km | max_i_ka | df | parallel | type | in_service
0 | MV_419_0_line_0 |  | 0 | 1 | 0.085237 | 0.445 | 0.132 | 190 | 0 | 0.22 | 1 | 1 | cs | TRUE
1 | MV_419_0_line_1 |  | 1 | 2 | 0.26223 | 0.445 | 0.132 | 190 | 0 | 0.22 | 1 | 1 | cs | TRUE
2 | MV_419_0_line_2 |  | 1 | 3 | 0.35682 | 0.445 | 0.132 | 190 | 0 | 0.22 | 1 | 1 | cs | TRUE
3 | MV_419_0_line_3 |  | 2 | 6 | 0.31102 | 0.445 | 0.132 | 190 | 0 | 0.22 | 1 | 1 | cs | TRUE
4 | MV_419_0_line_4 |  | 2 | 7 | 0.04796 | 0.445 | 0.132 | 190 | 0 | 0.22 | 1 | 1 | cs | TRUE
5 | MV_419_0_line_5 |  | 3 | 5 | 0.090172 | 0.445 | 0.132 | 190 | 0 | 0.22 | 1 | 1 | cs | TRUE
6 | MV_419_0_line_6 |  | 3 | 4 | 0.080309 | 0.5939 | 0.372 | 9.5 | 0 | 0.21 | 1 | 1 | ol | TRUE
7 | MV_419_0_line_7 |  | 6 | 10 | 0.00428 | 0.445 | 0.132 | 190 | 0 | 0.22 | 1 | 1 | cs | TRUE
8 | MV_419_0_line_8 |  | 6 | 8 | 0.24089 | 0.445 | 0.132 | 190 | 0 | 0.22 | 1 | 1 | cs | TRUE
9 | MV_419_0_line_9 |  | 7 | 11 | 0.024088 | 0.445 | 0.132 | 190 | 0 | 0.22 | 1 | 1 | cs | TRUE
10 | MV_419_0_line_10 |  | 7 | 12 | 0.066109 | 0.445 | 0.132 | 190 | 0 | 0.22 | 1 | 1 | cs | TRUE
11 | MV_419_0_line_11 |  | 8 | 9 | 0.004444 | 0.445 | 0.132 | 190 | 0 | 0.22 | 1 | 1 | cs | TRUE
12 | MV_419_0_line_12 |  | 11 | 15 | 0.15956 | 0.445 | 0.132 | 190 | 0 | 0.22 | 1 | 1 | cs | TRUE
13 | MV_419_0_line_13 |  | 12 | 14 | 0.41911 | 0.445 | 0.132 | 190 | 0 | 0.22 | 1 | 1 | cs | TRUE
14 | MV_419_0_line_14 |  | 13 | 14 | 0.011312 | 0.445 | 0.132 | 190 | 0 | 0.22 | 1 | 1 | cs | TRUE
15 | MV_419_0_line_15 |  | 15 | 16 | 0.11091 | 0.445 | 0.132 | 190 | 0 | 0.22 | 1 | 1 | cs | TRUE
16 | MV_419_0_line_16 |  | 16 | 17 | 0.032097 | 0.445 | 0.132 | 190 | 0 | 0.22 | 1 | 1 | cs | TRUE
17 | MV_419_0_line_17 |  | 17 | 18 | 0.2611 | 0.445 | 0.132 | 190 | 0 | 0.22 | 1 | 1 | cs | TRUE
18 | MV_419_0_line_18 |  | 18 | 19 | 0.032904 | 0.445 | 0.132 | 190 | 0 | 0.22 | 1 | 1 | cs | TRUE
19 | MV_419_0_line_19 |  | 18 | 20 | 1.4812 | 0.445 | 0.132 | 190 | 0 | 0.22 | 1 | 1 | cs | TRUE
20 | MV_419_0_line_20 |  | 20 | 21 | 0.1711 | 0.445 | 0.132 | 190 | 0 | 0.22 | 1 | 1 | cs | TRUE
21 | MV_419_0_line_21 |  | 20 | 22 | 0.029618 | 0.161 | 0.117 | 273 | 0 | 0.362 | 1 | 1 | cs | TRUE
22 | MV_419_0_line_22 |  | 20 | 23 | 0.28831 | 0.445 | 0.132 | 190 | 0 | 0.22 | 1 | 1 | cs | TRUE
23 | MV_419_0_line_23 |  | 21 | 30 | 0.015318 | 0.445 | 0.132 | 190 | 0 | 0.22 | 1 | 1 | cs | TRUE
24 | MV_419_0_line_24 |  | 21 | 26 | 0.084005 | 0.445 | 0.132 | 190 | 0 | 0.22 | 1 | 1 | cs | TRUE
25 | MV_419_0_line_25 |  | 22 | 76 | 0.020725 | 0.306 | 0.35 | 10 | 0 | 0.35 | 1 | 1 | ol | TRUE
26 | MV_419_0_line_26 |  | 23 | 39 | 0.061854 | 0.445 | 0.132 | 190 | 0 | 0.22 | 1 | 1 | cs | TRUE
27 | MV_419_0_line_27 |  | 23 | 36 | 0.43815 | 0.445 | 0.132 | 190 | 0 | 0.22 | 1 | 1 | cs | TRUE
28 | MV_419_0_line_28 |  | 24 | 25 | 0.32444 | 0.5939 | 0.372 | 9.5 | 0 | 0.21 | 1 | 1 | ol | TRUE
29 | MV_419_0_line_29 |  | 25 | 26 | 0.023198 | 0.445 | 0.132 | 190 | 0 | 0.22 | 1 | 1 | cs | TRUE
30 | MV_419_0_line_30 |  | 26 | 27 | 0.066581 | 0.445 | 0.132 | 190 | 0 | 0.22 | 1 | 1 | cs | TRUE
31 | MV_419_0_line_31 |  | 27 | 28 | 0.054867 | 0.445 | 0.132 | 190 | 0 | 0.22 | 1 | 1 | cs | TRUE
32 | MV_419_0_line_32 |  | 28 | 29 | 0.01166 | 0.445 | 0.132 | 190 | 0 | 0.22 | 1 | 1 | cs | TRUE
33 | MV_419_0_line_33 |  | 30 | 80 | 0.094799 | 0.5939 | 0.372 | 9.5 | 0 | 0.21 | 1 | 1 | ol | TRUE
34 | MV_419_0_line_34 |  | 31 | 32 | 0.026623 | 0.445 | 0.132 | 190 | 0 | 0.22 | 1 | 1 | cs | TRUE
35 | MV_419_0_line_35 |  | 32 | 33 | 0.43391 | 0.445 | 0.132 | 190 | 0 | 0.22 | 1 | 1 | cs | TRUE
36 | MV_419_0_line_36 |  | 33 | 34 | 0.050164 | 0.445 | 0.132 | 190 | 0 | 0.22 | 1 | 1 | cs | TRUE
37 | MV_419_0_line_37 |  | 33 | 35 | 0.34884 | 0.445 | 0.132 | 190 | 0 | 0.22 | 1 | 1 | cs | TRUE
38 | MV_419_0_line_38 |  | 35 | 41 | 0.61449 | 0.445 | 0.132 | 190 | 0 | 0.22 | 1 | 1 | cs | TRUE
39 | MV_419_0_line_39 |  | 35 | 42 | 0.036267 | 0.5939 | 0.372 | 9.5 | 0 | 0.21 | 1 | 1 | ol | TRUE
40 | MV_419_0_line_40 |  | 35 | 37 | 0.39042 | 0.445 | 0.132 | 190 | 0 | 0.22 | 1 | 1 | cs | TRUE
41 | MV_419_0_line_41 |  | 36 | 37 | 0.31041 | 0.445 | 0.132 | 190 | 0 | 0.22 | 1 | 1 | cs | TRUE
42 | MV_419_0_line_42 |  | 36 | 38 | 0.004501 | 0.445 | 0.132 | 190 | 0 | 0.22 | 1 | 1 | cs | TRUE
43 | MV_419_0_line_43 |  | 37 | 40 | 0.031029 | 0.445 | 0.132 | 190 | 0 | 0.22 | 1 | 1 | cs | TRUE
44 | MV_419_0_line_44 |  | 41 | 49 | 0.024688 | 0.5939 | 0.372 | 9.5 | 0 | 0.21 | 1 | 1 | ol | TRUE
45 | MV_419_0_line_45 |  | 43 | 44 | 0.35311 | 0.103 | 0.058 | 500 | 0 | 0.638 | 1 | 1 | cs | TRUE
46 | MV_419_0_line_46 |  | 43 | 45 | 0.50029 | 0.103 | 0.058 | 500 | 0 | 0.638 | 1 | 1 | cs | TRUE
47 | MV_419_0_line_47 |  | 43 | 46 | 0.029841 | 0.5939 | 0.372 | 9.5 | 0 | 0.21 | 1 | 1 | ol | TRUE
48 | MV_419_0_line_48 |  | 44 | 47 | 0.52272 | 0.103 | 0.058 | 500 | 0 | 0.638 | 1 | 1 | cs | TRUE
49 | MV_419_0_line_49 |  | 44 | 48 | 0.21564 | 0.445 | 0.132 | 190 | 0 | 0.22 | 1 | 1 | cs | TRUE
50 | MV_419_0_line_50 |  | 45 | 54 | 0.015769 | 0.103 | 0.058 | 500 | 0 | 0.638 | 1 | 1 | cs | TRUE
51 | MV_419_0_line_51 |  | 45 | 50 | 0.16302 | 0.445 | 0.132 | 190 | 0 | 0.22 | 1 | 1 | cs | TRUE
52 | MV_419_0_line_52 |  | 47 | 55 | 0.043833 | 0.119 | 0.32 | 11 | 0 | 0.645 | 1 | 1 | ol | TRUE
53 | MV_419_0_line_53 |  | 50 | 51 | 0.19165 | 0.445 | 0.132 | 190 | 0 | 0.22 | 1 | 1 | cs | TRUE
54 | MV_419_0_line_54 |  | 50 | 52 | 0.4491 | 0.445 | 0.132 | 190 | 0 | 0.22 | 1 | 1 | cs | TRUE
55 | MV_419_0_line_55 |  | 50 | 53 | 0.048479 | 0.445 | 0.132 | 190 | 0 | 0.22 | 1 | 1 | cs | TRUE
56 | MV_419_0_line_56 |  | 51 | 69 | 0.019241 | 0.5939 | 0.372 | 9.5 | 0 | 0.21 | 1 | 1 | ol | TRUE
57 | MV_419_0_line_57 |  | 51 | 65 | 0.54402 | 0.445 | 0.132 | 190 | 0 | 0.22 | 1 | 1 | cs | TRUE
58 | MV_419_0_line_58 |  | 52 | 70 | 0.014639 | 0.445 | 0.132 | 190 | 0 | 0.22 | 1 | 1 | cs | TRUE
59 | MV_419_0_line_59 |  | 52 | 66 | 0.53871 | 0.445 | 0.132 | 190 | 0 | 0.22 | 1 | 1 | cs | TRUE
60 | MV_419_0_line_60 |  | 54 | 83 | 0.039367 | 0.103 | 0.058 | 500 | 0 | 0.638 | 1 | 1 | cs | TRUE
61 | MV_419_0_line_61 |  | 55 | 84 | 0.010069 | 0.103 | 0.058 | 500 | 0 | 0.638 | 1 | 1 | cs | TRUE
62 | MV_419_0_line_62 |  | 56 | 57 | 0.28211 | 0.103 | 0.058 | 500 | 0 | 0.638 | 1 | 1 | cs | TRUE
63 | MV_419_0_line_63 |  | 56 | 58 | 0.21534 | 0.103 | 0.058 | 500 | 0 | 0.638 | 1 | 1 | cs | TRUE
64 | MV_419_0_line_64 |  | 56 | 59 | 0.030455 | 0.445 | 0.132 | 190 | 0 | 0.22 | 1 | 1 | cs | TRUE
65 | MV_419_0_line_65 |  | 57 | 60 | 0.015019 | 0.445 | 0.132 | 190 | 0 | 0.22 | 1 | 1 | cs | TRUE
66 | MV_419_0_line_66 |  | 57 | 61 | 0.217 | 0.119 | 0.32 | 11 | 0 | 0.645 | 1 | 1 | ol | TRUE
67 | MV_419_0_line_67 |  | 58 | 62 | 0.039726 | 0.445 | 0.132 | 190 | 0 | 0.22 | 1 | 1 | cs | TRUE
68 | MV_419_0_line_68 |  | 58 | 63 | 0.10646 | 0.119 | 0.32 | 11 | 0 | 0.645 | 1 | 1 | ol | TRUE
69 | MV_419_0_line_69 |  | 61 | 77 | 0.073395 | 0.103 | 0.058 | 500 | 0 | 0.638 | 1 | 1 | cs | TRUE
70 | MV_419_0_line_70 |  | 63 | 85 | 0.043715 | 0.103 | 0.058 | 500 | 0 | 0.638 | 1 | 1 | cs | TRUE
71 | MV_419_0_line_71 |  | 64 | 65 | 0.012824 | 0.445 | 0.132 | 190 | 0 | 0.22 | 1 | 1 | cs | TRUE
72 | MV_419_0_line_72 |  | 66 | 67 | 0.67194 | 0.445 | 0.132 | 190 | 0 | 0.22 | 1 | 1 | cs | TRUE
73 | MV_419_0_line_73 |  | 66 | 68 | 0.034637 | 0.445 | 0.132 | 190 | 0 | 0.22 | 1 | 1 | cs | TRUE
74 | MV_419_0_line_74 |  | 67 | 71 | 0.062033 | 0.445 | 0.132 | 190 | 0 | 0.22 | 1 | 1 | cs | TRUE
75 | MV_419_0_line_75 |  | 72 | 73 | 0.039302 | 0.445 | 0.132 | 190 | 0 | 0.22 | 1 | 1 | cs | TRUE
76 | MV_419_0_line_76 |  | 73 | 74 | 0.043212 | 0.103 | 0.058 | 500 | 0 | 0.638 | 1 | 1 | cs | TRUE
77 | MV_419_0_line_77 |  | 73 | 75 | 0.051987 | 0.103 | 0.058 | 500 | 0 | 0.638 | 1 | 1 | cs | TRUE
78 | MV_419_0_line_78 |  | 74 | 77 | 0.22742 | 0.103 | 0.058 | 500 | 0 | 0.638 | 1 | 1 | cs | TRUE
79 | MV_419_0_line_79 |  | 74 | 78 | 0.057702 | 0.445 | 0.132 | 190 | 0 | 0.22 | 1 | 1 | cs | TRUE
80 | MV_419_0_line_80 |  | 75 | 79 | 0.027171 | 0.103 | 0.058 | 500 | 0 | 0.638 | 1 | 1 | cs | TRUE
81 | MV_419_0_line_81 |  | 76 | 82 | 0.043336 | 0.103 | 0.058 | 500 | 0 | 0.638 | 1 | 1 | cs | TRUE
82 | MV_419_0_line_82 |  | 79 | 82 | 0.0424 | 0.103 | 0.058 | 500 | 0 | 0.638 | 1 | 1 | cs | TRUE
83 | MV_419_0_line_83 |  | 80 | 81 | 0.034613 | 0.445 | 0.132 | 190 | 0 | 0.22 | 1 | 1 | cs | TRUE
84 | MV_419_0_line_84 |  | 83 | 114 | 0.25642 | 0.103 | 0.058 | 500 | 0 | 0.638 | 1 | 1 | cs | TRUE
85 | MV_419_0_line_85 |  | 84 | 85 | 0.2879 | 0.103 | 0.058 | 500 | 0 | 0.638 | 1 | 1 | cs | TRUE
86 | MV_419_0_line_86 |  | 86 | 87 | 0.45387 | 0.5939 | 0.372 | 9.5 | 0 | 0.21 | 1 | 1 | ol | TRUE
87 | MV_419_0_line_87 |  | 87 | 88 | 0.042957 | 0.445 | 0.132 | 190 | 0 | 0.22 | 1 | 1 | cs | TRUE
88 | MV_419_0_line_88 |  | 87 | 89 | 0.30591 | 0.5939 | 0.372 | 9.5 | 0 | 0.21 | 1 | 1 | ol | TRUE
89 | MV_419_0_line_89 |  | 87 | 90 | 0.89569 | 0.5939 | 0.372 | 9.5 | 0 | 0.21 | 1 | 1 | ol | TRUE
90 | MV_419_0_line_90 |  | 87 | 91 | 0.75819 | 0.445 | 0.132 | 190 | 0 | 0.22 | 1 | 1 | cs | TRUE
91 | MV_419_0_line_91 |  | 89 | 99 | 0.037224 | 0.5939 | 0.372 | 9.5 | 0 | 0.21 | 1 | 1 | ol | TRUE
92 | MV_419_0_line_92 |  | 90 | 110 | 0.06952 | 0.5939 | 0.372 | 9.5 | 0 | 0.21 | 1 | 1 | ol | TRUE
93 | MV_419_0_line_93 |  | 91 | 115 | 0.01143 | 0.5939 | 0.372 | 9.5 | 0 | 0.21 | 1 | 1 | ol | TRUE
94 | MV_419_0_line_94 |  | 92 | 93 | 0.45211 | 0.445 | 0.132 | 190 | 0 | 0.22 | 1 | 1 | cs | TRUE
95 | MV_419_0_line_95 |  | 92 | 94 | 0.038887 | 0.445 | 0.132 | 190 | 0 | 0.22 | 1 | 1 | cs | TRUE
96 | MV_419_0_line_96 |  | 93 | 95 | 0.082382 | 0.445 | 0.132 | 190 | 0 | 0.22 | 1 | 1 | cs | TRUE
97 | MV_419_0_line_97 |  | 94 | 100 | 0.026548 | 0.445 | 0.132 | 190 | 0 | 0.22 | 1 | 1 | cs | TRUE
98 | MV_419_0_line_98 |  | 95 | 98 | 0.34713 | 0.5939 | 0.372 | 9.5 | 0 | 0.21 | 1 | 1 | ol | TRUE
99 | MV_419_0_line_99 |  | 96 | 97 | 0.059217 | 0.445 | 0.132 | 190 | 0 | 0.22 | 1 | 1 | cs | TRUE
100 | MV_419_0_line_100 |  | 96 | 98 | 0.14582 | 0.5939 | 0.372 | 9.5 | 0 | 0.21 | 1 | 1 | ol | TRUE
101 | MV_419_0_line_101 |  | 98 | 101 | 0.055808 | 0.161 | 0.117 | 273 | 0 | 0.362 | 1 | 1 | cs | TRUE
102 | MV_419_0_line_102 |  | 98 | 102 | 0.15574 | 0.5939 | 0.372 | 9.5 | 0 | 0.21 | 1 | 1 | ol | TRUE
103 | MV_419_0_line_103 |  | 98 | 103 | 0.62251 | 0.5939 | 0.372 | 9.5 | 0 | 0.21 | 1 | 1 | ol | TRUE
104 | MV_419_0_line_104 |  | 98 | 99 | 0.33184 | 0.5939 | 0.372 | 9.5 | 0 | 0.21 | 1 | 1 | ol | TRUE
105 | MV_419_0_line_105 |  | 100 | 107 | 1.0383 | 0.445 | 0.132 | 190 | 0 | 0.22 | 1 | 1 | cs | TRUE
106 | MV_419_0_line_106 |  | 101 | 112 | 0.46969 | 0.103 | 0.058 | 500 | 0 | 0.638 | 1 | 1 | cs | TRUE
107 | MV_419_0_line_107 |  | 103 | 104 | 0.048374 | 0.445 | 0.132 | 190 | 0 | 0.22 | 1 | 1 | cs | TRUE
108 | MV_419_0_line_108 |  | 104 | 105 | 0.27738 | 0.445 | 0.132 | 190 | 0 | 0.22 | 1 | 1 | cs | TRUE
109 | MV_419_0_line_109 |  | 105 | 106 | 0.080077 | 0.5939 | 0.372 | 9.5 | 0 | 0.21 | 1 | 1 | ol | TRUE
110 | MV_419_0_line_110 |  | 107 | 108 | 0.15405 | 0.445 | 0.132 | 190 | 0 | 0.22 | 1 | 1 | cs | TRUE
111 | MV_419_0_line_111 |  | 107 | 109 | 0.10221 | 0.5939 | 0.372 | 9.5 | 0 | 0.21 | 1 | 1 | ol | TRUE
112 | MV_419_0_line_112 |  | 108 | 111 | 0.018954 | 0.445 | 0.132 | 190 | 0 | 0.22 | 1 | 1 | cs | TRUE
113 | MV_419_0_line_113 |  | 112 | 113 | 0.017312 | 0.103 | 0.058 | 500 | 0 | 0.638 | 1 | 1 | cs | TRUE
114 | MV_419_0_line_114 |  | 113 | 114 | 0.041754 | 0.103 | 0.058 | 500 | 0 | 0.638 | 1 | 1 | cs | TRUE

## trafo
| name | std_type | hv_bus | lv_bus | sn_mva | vn_hv_kv | vn_lv_kv | vk_percent | vkr_percent | pfe_kw | i0_percent | shift_degree | tap_side | tap_neutral | tap_min | tap_max | tap_step_percent | tap_step_degree | tap_pos | tap_phase_shifter | parallel | df | in_service
0 | MV_419_0_trafo_28 | 25 MVA 110/20 kV | 116 | 44 | 25 | 110 | 20 | 12 | 0.41 | 14 | 0.07 | 150 | hv | 0 | -9 | 9 | 1.5 | 0 | 0 | FALSE | 1 | 1 | TRUE

## bus_geodata
| x | y | coords
0 | 2646265.878 | 1243455.5701
1 | 2646289.1527 | 1243373.5642
2 | 2646498.2395 | 1243500.6369
3 | 2646035.9141 | 1243418.5919
4 | 2646084.345 | 1243482.6541
5 | 2645994.2144 | 1243498.2947
6 | 2646465.8117 | 1243222.4223
7 | 2646505.5776 | 1243547.9256
8 | 2646436.5748 | 1243025.742
9 | 2646438.119 | 1243021.5736
10 | 2646461.5693 | 1243221.7664
11 | 2646501.0696 | 1243571.5503
12 | 2646571.7128 | 1243543.1963
13 | 2646935.4576 | 1243475.2377
14 | 2646940.6685 | 1243485.2855
15 | 2646580.9008 | 1243706.1535
16 | 2646497.9329 | 1243751.9135
17 | 2646466.7589 | 1243744.2732
18 | 2646360.0514 | 1243936.6215
19 | 2646327.6628 | 1243930.7093
20 | 2646583.3098 | 1245106.7538
21 | 2646723.2021 | 1245075.8549
22 | 2646577.9256 | 1245135.2526
23 | 2646306.828 | 1245172.8789
24 | 2646979.0307 | 1244776.6533
25 | 2646742.8768 | 1244999.1188
26 | 2646720.3843 | 1245004.7967
27 | 2646697.5952 | 1244976.1651
28 | 2646659.9674 | 1244958.3906
29 | 2646648.6774 | 1244961.3027
30 | 2646716.9949 | 1245088.0083
31 | 2646062.1092 | 1244585.7867
32 | 2646087.0154 | 1244595.3863
33 | 2645936.5677 | 1244907.2599
34 | 2645900.929 | 1244922.6389
35 | 2645948.7276 | 1245026.9109
36 | 2646284.1216 | 1244857.4485
37 | 2646253.708 | 1245064.0372
38 | 2646279.753 | 1244858.5819
39 | 2646247.992 | 1245192.4888
40 | 2646264.6412 | 1245093.0749
41 | 2645905.5896 | 1245205.9846
42 | 2645937.8812 | 1244992.3041
43 | 2645945.4341 | 1245409.2387
44 | 2646238.7191 | 1245367.2769
45 | 2645777.656 | 1245484.7926
46 | 2645952.5715 | 1245380.2636
47 | 2646182.4426 | 1245582.4482
48 | 2646401.6425 | 1245501.6668
49 | 2645930.2318 | 1245204.4854
50 | 2645730.5754 | 1245345.3151
51 | 2645583.8433 | 1245384.9572
52 | 2645693.5539 | 1244911.8431
53 | 2645775.8424 | 1245327.9614
54 | 2645782.4557 | 1245499.8131
55 | 2646152.4502 | 1245614.414
56 | 2646495.2857 | 1245731.6784
57 | 2646499.5294 | 1245621.1049
58 | 2646331.4737 | 1245744.595
59 | 2646474.4479 | 1245709.4683
60 | 2646494.9599 | 1245635.4119
61 | 2646632.1876 | 1245449.3701
62 | 2646311.9348 | 1245710.1709
63 | 2646313.0451 | 1245849.4431
64 | 2645323.6731 | 1245086.437
65 | 2645335.6679 | 1245081.9007
66 | 2645491.4269 | 1244974.2988
67 | 2645211.8485 | 1244636.5957
68 | 2645491.632 | 1244939.6664
69 | 2645594.0306 | 1245401.2796
70 | 2645703.2235 | 1244922.8582
71 | 2645171.6781 | 1244589.2476
72 | 2646502.6461 | 1245275.5444
73 | 2646539.8151 | 1245262.4603
74 | 2646569.33 | 1245279.3029
75 | 2646589.0095 | 1245245.9019
76 | 2646582.3453 | 1245155.5007
77 | 2646667.2398 | 1245384.8863
78 | 2646531.2226 | 1245317.9699
79 | 2646583.2763 | 1245219.3425
80 | 2646771.8877 | 1245165.2976
81 | 2646805.1523 | 1245155.7304
82 | 2646603.2033 | 1245193.3451
83 | 2645794.4383 | 1245537.3124
84 | 2646155.2155 | 1245624.0975
85 | 2646271.4775 | 1245863.2948
86 | 2645343.6631 | 1246400.1913
87 | 2645391.9486 | 1245948.894
88 | 2645356.7989 | 1245924.0533
89 | 2645654.3657 | 1246106.1109
90 | 2645539.215 | 1246832.3984
91 | 2645256.0976 | 1245590.3634
92 | 2645712.4902 | 1246468.4992
93 | 2646065.1532 | 1246334.3254
94 | 2645704.0475 | 1246506.4261
95 | 2646109.5232 | 1246264.9128
96 | 2645971.2648 | 1246095.572
97 | 2645926.2418 | 1246125.6329
98 | 2645963.5697 | 1245949.9601
99 | 2645683.9708 | 1246128.6759
100 | 2645702.1818 | 1246532.8849
101 | 2646005.5564 | 1245913.0609
102 | 2645818.9011 | 1246007.6376
103 | 2645941.4059 | 1246572.0801
104 | 2645977.2293 | 1246604.7015
105 | 2646022.7701 | 1246848.0499
106 | 2645946.5558 | 1246872.6203
107 | 2645713.2061 | 1247172.3627
108 | 2645718.725 | 1247253.9819
109 | 2645809.9299 | 1247205.3972
110 | 2645548.1196 | 1246901.346
111 | 2645700.7444 | 1247247.9853
112 | 2645681.1598 | 1245768.7597
113 | 2645689.421 | 1245753.5354
114 | 2645709.3536 | 1245716.8201
115 | 2645249.9762 | 1245580.7104
116 | 2646238.7191 | 1245367.2769

## line_std_types
| c_nf_per_km | r_ohm_per_km | x_ohm_per_km | max_i_ka | type | q_mm2 | alpha | voltage_rating
NAYY 4x50 SE | 210 | 0.642 | 0.083 | 0.142 | cs | 50 | 0.00403 | LV
NAYY 4x120 SE | 264 | 0.225 | 0.08 | 0.242 | cs | 120 | 0.00403 | LV
NAYY 4x150 SE | 261 | 0.208 | 0.08 | 0.27 | cs | 150 | 0.00403 | LV
NA2XS2Y 1x95 RM/25 12/20 kV | 216 | 0.313 | 0.132 | 0.252 | cs | 95 | 0.00403 | MV
NA2XS2Y 1x185 RM/25 12/20 kV | 273 | 0.161 | 0.117 | 0.362 | cs | 185 | 0.00403 | MV
NA2XS2Y 1x240 RM/25 12/20 kV | 304 | 0.122 | 0.112 | 0.421 | cs | 240 | 0.00403 | MV
NA2XS2Y 1x95 RM/25 6/10 kV | 315 | 0.313 | 0.123 | 0.249 | cs | 95 | 0.00403 | MV
NA2XS2Y 1x185 RM/25 6/10 kV | 406 | 0.161 | 0.11 | 0.358 | cs | 185 | 0.00403 | MV
NA2XS2Y 1x240 RM/25 6/10 kV | 456 | 0.122 | 0.105 | 0.416 | cs | 240 | 0.00403 | MV
NA2XS2Y 1x150 RM/25 12/20 kV | 250 | 0.206 | 0.116 | 0.319 | cs | 150 | 0.00403 | MV
NA2XS2Y 1x120 RM/25 12/20 kV | 230 | 0.253 | 0.119 | 0.283 | cs | 120 | 0.00403 | MV
NA2XS2Y 1x70 RM/25 12/20 kV | 190 | 0.443 | 0.132 | 0.22 | cs | 70 | 0.00403 | MV
NA2XS2Y 1x150 RM/25 6/10 kV | 360 | 0.206 | 0.11 | 0.315 | cs | 150 | 0.00403 | MV
NA2XS2Y 1x120 RM/25 6/10 kV | 340 | 0.253 | 0.113 | 0.28 | cs | 120 | 0.00403 | MV
NA2XS2Y 1x70 RM/25 6/10 kV | 280 | 0.443 | 0.123 | 0.217 | cs | 70 | 0.00403 | MV
N2XS(FL)2Y 1x120 RM/35 64/110 kV | 112 | 0.153 | 0.166 | 0.366 | cs | 120 | 0.00393 | HV
N2XS(FL)2Y 1x185 RM/35 64/110 kV | 125 | 0.099 | 0.156 | 0.457 | cs | 185 | 0.00393 | HV
N2XS(FL)2Y 1x240 RM/35 64/110 kV | 135 | 0.075 | 0.149 | 0.526 | cs | 240 | 0.00393 | HV
N2XS(FL)2Y 1x300 RM/35 64/110 kV | 144 | 0.06 | 0.144 | 0.588 | cs | 300 | 0.00393 | HV
15-AL1/3-ST1A 0.4 | 11 | 1.8769 | 0.35 | 0.105 | ol | 16 | 0.00403 | LV
24-AL1/4-ST1A 0.4 | 11.25 | 1.2012 | 0.335 | 0.14 | ol | 24 | 0.00403 | LV
48-AL1/8-ST1A 0.4 | 12.2 | 0.5939 | 0.3 | 0.21 | ol | 48 | 0.00403 | LV
94-AL1/15-ST1A 0.4 | 13.2 | 0.306 | 0.29 | 0.35 | ol | 94 | 0.00403 | LV
34-AL1/6-ST1A 10.0 | 9.7 | 0.8342 | 0.36 | 0.17 | ol | 34 | 0.00403 | MV
48-AL1/8-ST1A 10.0 | 10.1 | 0.5939 | 0.35 | 0.21 | ol | 48 | 0.00403 | MV
70-AL1/11-ST1A 10.0 | 10.4 | 0.4132 | 0.339 | 0.29 | ol | 70 | 0.00403 | MV
94-AL1/15-ST1A 10.0 | 10.75 | 0.306 | 0.33 | 0.35 | ol | 94 | 0.00403 | MV
122-AL1/20-ST1A 10.0 | 11.1 | 0.2376 | 0.323 | 0.41 | ol | 122 | 0.00403 | MV
149-AL1/24-ST1A 10.0 | 11.25 | 0.194 | 0.315 | 0.47 | ol | 149 | 0.00403 | MV
34-AL1/6-ST1A 20.0 | 9.15 | 0.8342 | 0.382 | 0.17 | ol | 34 | 0.00403 | MV
48-AL1/8-ST1A 20.0 | 9.5 | 0.5939 | 0.372 | 0.21 | ol | 48 | 0.00403 | MV
70-AL1/11-ST1A 20.0 | 9.7 | 0.4132 | 0.36 | 0.29 | ol | 70 | 0.00403 | MV
94-AL1/15-ST1A 20.0 | 10 | 0.306 | 0.35 | 0.35 | ol | 94 | 0.00403 | MV
122-AL1/20-ST1A 20.0 | 10.3 | 0.2376 | 0.344 | 0.41 | ol | 122 | 0.00403 | MV
149-AL1/24-ST1A 20.0 | 10.5 | 0.194 | 0.337 | 0.47 | ol | 149 | 0.00403 | MV
184-AL1/30-ST1A 20.0 | 10.75 | 0.1571 | 0.33 | 0.535 | ol | 184 | 0.00403 | MV
243-AL1/39-ST1A 20.0 | 11 | 0.1188 | 0.32 | 0.645 | ol | 243 | 0.00403 | MV
48-AL1/8-ST1A 110.0 | 8 | 0.5939 | 0.46 | 0.21 | ol | 48 | 0.00403 | HV
70-AL1/11-ST1A 110.0 | 8.4 | 0.4132 | 0.45 | 0.29 | ol | 70 | 0.00403 | HV
94-AL1/15-ST1A 110.0 | 8.65 | 0.306 | 0.44 | 0.35 | ol | 94 | 0.00403 | HV
122-AL1/20-ST1A 110.0 | 8.5 | 0.2376 | 0.43 | 0.41 | ol | 122 | 0.00403 | HV
149-AL1/24-ST1A 110.0 | 8.75 | 0.194 | 0.41 | 0.47 | ol | 149 | 0.00403 | HV
184-AL1/30-ST1A 110.0 | 8.8 | 0.1571 | 0.4 | 0.535 | ol | 184 | 0.00403 | HV
243-AL1/39-ST1A 110.0 | 9 | 0.1188 | 0.39 | 0.645 | ol | 243 | 0.00403 | HV
305-AL1/39-ST1A 110.0 | 9.2 | 0.0949 | 0.38 | 0.74 | ol | 305 | 0.00403 | HV
490-AL1/64-ST1A 110.0 | 9.75 | 0.059 | 0.37 | 0.96 | ol | 490 | 0.00403 | HV
679-AL1/86-ST1A 110.0 | 9.95 | 0.042 | 0.36 | 1.15 | ol | 679 | 0.00403 | HV
490-AL1/64-ST1A 220.0 | 10 | 0.059 | 0.285 | 0.96 | ol | 490 | 0.00403 | HV
679-AL1/86-ST1A 220.0 | 11.7 | 0.042 | 0.275 | 1.15 | ol | 679 | 0.00403 | HV
490-AL1/64-ST1A 380.0 | 11 | 0.059 | 0.253 | 0.96 | ol | 490 | 0.00403 | HV
679-AL1/86-ST1A 380.0 | 14.6 | 0.042 | 0.25 | 1.15 | ol | 679 | 0.00403 | HV

## trafo_std_types
| i0_percent | pfe_kw | vkr_percent | sn_mva | vn_lv_kv | vn_hv_kv | vk_percent | shift_degree | vector_group | tap_side | tap_neutral | tap_min | tap_max | tap_step_degree | tap_step_percent | tap_phase_shifter
160 MVA 380/110 kV | 0.06 | 60 | 0.25 | 160 | 110 | 380 | 12.2 | 0 | Yy0 | hv | 0 | -9 | 9 | 0 | 1.5 | FALSE
100 MVA 220/110 kV | 0.06 | 55 | 0.26 | 100 | 110 | 220 | 12 | 0 | Yy0 | hv | 0 | -9 | 9 | 0 | 1.5 | FALSE
63 MVA 110/20 kV | 0.04 | 22 | 0.32 | 63 | 20 | 110 | 18 | 150 | YNd5 | hv | 0 | -9 | 9 | 0 | 1.5 | FALSE
40 MVA 110/20 kV | 0.05 | 18 | 0.34 | 40 | 20 | 110 | 16.2 | 150 | YNd5 | hv | 0 | -9 | 9 | 0 | 1.5 | FALSE
25 MVA 110/20 kV | 0.07 | 14 | 0.41 | 25 | 20 | 110 | 12 | 150 | YNd5 | hv | 0 | -9 | 9 | 0 | 1.5 | FALSE
63 MVA 110/10 kV | 0.04 | 22 | 0.32 | 63 | 10 | 110 | 18 | 150 | YNd5 | hv | 0 | -9 | 9 | 0 | 1.5 | FALSE
40 MVA 110/10 kV | 0.05 | 18 | 0.34 | 40 | 10 | 110 | 16.2 | 150 | YNd5 | hv | 0 | -9 | 9 | 0 | 1.5 | FALSE
25 MVA 110/10 kV | 0.07 | 14 | 0.41 | 25 | 10 | 110 | 12 | 150 | YNd5 | hv | 0 | -9 | 9 | 0 | 1.5 | FALSE
0.25 MVA 20/0.4 kV | 0.32 | 0.8 | 1.44 | 0.25 | 0.4 | 20 | 6 | 150 | Yzn5 | hv | 0 | -2 | 2 | 0 | 2.5 | FALSE
0.4 MVA 20/0.4 kV | 0.3375 | 1.35 | 1.425 | 0.4 | 0.4 | 20 | 6 | 150 | Dyn5 | hv | 0 | -2 | 2 | 0 | 2.5 | FALSE
0.63 MVA 20/0.4 kV | 0.2619 | 1.65 | 1.206 | 0.63 | 0.4 | 20 | 6 | 150 | Dyn5 | hv | 0 | -2 | 2 | 0 | 2.5 | FALSE
0.25 MVA 10/0.4 kV | 0.24 | 0.6 | 1.2 | 0.25 | 0.4 | 10 | 4 | 150 | Dyn5 | hv | 0 | -2 | 2 | 0 | 2.5 | FALSE
0.4 MVA 10/0.4 kV | 0.2375 | 0.95 | 1.325 | 0.4 | 0.4 | 10 | 4 | 150 | Dyn5 | hv | 0 | -2 | 2 | 0 | 2.5 | FALSE
0.63 MVA 10/0.4 kV | 0.1873 | 1.18 | 1.0794 | 0.63 | 0.4 | 10 | 4 | 150 | Dyn5 | hv | 0 | -2 | 2 | 0 | 2.5 | FALSE

## trafo3w_std_types
| sn_hv_mva | sn_mv_mva | sn_lv_mva | vn_hv_kv | vn_mv_kv | vn_lv_kv | vk_hv_percent | vk_mv_percent | vk_lv_percent | vkr_hv_percent | vkr_mv_percent | vkr_lv_percent | pfe_kw | i0_percent | shift_mv_degree | shift_lv_degree | vector_group | tap_side | tap_neutral | tap_min | tap_max | tap_step_percent
63/25/38 MVA 110/20/10 kV | 63 | 25 | 38 | 110 | 20 | 10 | 10.4 | 10.4 | 10.4 | 0.28 | 0.32 | 0.35 | 35 | 0.89 | 0 | 0 | YN0yn0yn0 | hv | 0 | -10 | 10 | 1.2
63/25/38 MVA 110/10/10 kV | 63 | 25 | 38 | 110 | 10 | 10 | 10.4 | 10.4 | 10.4 | 0.28 | 0.32 | 0.35 | 35 | 0.89 | 0 | 0 | YN0yn0yn0 | hv | 0 | -10 | 10 | 1.2

## fuse_std_types
| fuse_type | i_rated_a | t_avg | t_min | t_total | x_avg | x_min | x_total
HV 100A | HV 100A | 100 | 0 | [10.0, 3.64, 0.854, 0.281, 0.1, 0.0531, 0.022, 0.01] | [10.0, 4.267, 1.21, 0.403, 0.1, 0.058, 0.022, 0.01] | 0 | [300.0, 350.0, 450.0, 550.0, 700.0, 850.0, 1200.0, 1752.0] | [600.0, 700.0, 900.0, 1150.0, 1665.0, 2000.0, 3000.0, 4313.0]
HV 10A | HV 10A | 10 | 0 | [10.0, 1675.0, 0.344, 0.156, 0.1, 0.0417, 0.0171, 0.01] | [10.0, 1.3, 0.3, 0.155, 0.1, 0.0555, 0.023, 0.01] | 0 | [30.0, 32.0, 35.0, 37.0, 39.0, 50.0, 70.0, 88.0] | [60.0, 70.0, 80.0, 87.0, 94.0, 110.0, 150.0, 216.0]
HV 125A | HV 125A | 125 | 0 | [10.0, 1.82, 0.344, 0.1, 0.0467, 0.0269, 0.01] | [10.0, 2.478, 0.426, 0.1, 0.0427, 0.0211, 0.01] | 0 | [375.0, 500.0, 700.0, 925.0, 1200.0, 1500.0, 2341.0] | [750.0, 1000.0, 1500.0, 2200.0, 3000.0, 4000.0, 5765.0]
HV 160A | HV 160A | 160 | 0 | [10.0, 4.15, 1.03, 0.198, 0.1, 0.051, 0.0172, 0.01] | [10.0, 2.3, 0.734, 0.274, 0.1, 0.046, 0.0177, 0.01] | 0 | [480.0, 550.0, 700.0, 1000.0, 1260.0, 1600.0, 2500.0, 3227.0] | [960.0, 1300.0, 1700.0, 2200.0, 2996.0, 4000.0, 6000.0, 7946.0]
HV 16A | HV 16A | 16 | 0 | [10.0, 0.352, 0.164, 0.1, 0.0649, 0.0342, 0.01] | [10.0, 2.34, 0.722, 0.181, 0.1, 0.055, 0.0296, 0.01] | 0 | [48.0, 60.0, 65.0, 71.0, 80.0, 100.0, 162.0] | [96.0, 110.0, 125.0, 150.0, 168.0, 200.0, 250.0, 398.0]
HV 200A | HV 200A | 200 | 0 | [10.0, 4.267, 1.21, 0.403, 0.1, 0.058, 0.022, 0.01] | [10.0, 3.73, 1.654, 0.328, 0.1, 0.0531, 0.019, 0.01] | 0 | [600.0, 700.0, 900.0, 1150.0, 1665.0, 2000.0, 3000.0, 4313.0] | [1200.0, 1500.0, 1800.0, 2700.0, 3960.0, 5000.0, 7500.0, 10620.0]
HV 20A | HV 20A | 20 | 0 | [10.0, 1.3, 0.3, 0.155, 0.1, 0.0555, 0.023, 0.01] | [10.0, 1.3, 0.161, 0.1, 0.0611, 0.0399, 0.0141, 0.01] | 0 | [60.0, 70.0, 80.0, 87.0, 94.0, 110.0, 150.0, 216.0] | [120.0, 150.0, 200.0, 223.0, 260.0, 300.0, 450.0, 532.0]
HV 25A | HV 25A | 25 | 0 | [10.0, 2.512, 0.833, 0.299, 0.1, 0.0372, 0.0223, 0.01] | [10.0, 3.125, 0.597, 0.198, 0.1, 0.0378, 0.022, 0.01] | 0 | [75.0, 82.0, 90.0, 100.0, 124.0, 170.0, 200.0, 289.0] | [150.0, 170.0, 210.0, 250.0, 294.0, 400.0, 500.0, 711.0]
HV 31.5A | HV 31.5A | 31.5 | 0 | [10.0, 2.34, 0.722, 0.181, 0.1, 0.055, 0.0296, 0.01] | [10.0, 2.84, 0.368, 0.164, 0.1, 0.0621, 0.0378, 0.0195, 0.01] | 0 | [95.0, 110.0, 125.0, 150.0, 165.0, 200.0, 250.0, 390.0] | [189.0, 220.0, 300.0, 350.0, 393.0, 450.0, 530.0, 700.0, 960.0]
HV 40A | HV 40A | 40 | 0 | [10.0, 1.3, 0.161, 0.1, 0.0611, 0.0399, 0.0141, 0.01] | [10.0, 2.05, 0.369, 0.198, 0.1, 0.051, 0.0298, 0.01] | 0 | [120.0, 150.0, 200.0, 223.0, 260.0, 300.0, 450.0, 532.0] | [240.0, 300.0, 400.0, 450.0, 530.0, 650.0, 800.0, 1311.0]
HV 50A | HV 50A | 50 | 0 | [10.0, 3.215, 0.597, 0.198, 0.1, 0.0378, 0.022, 0.01] | [10.0, 3.64, 0.854, 0.281, 0.1, 0.0531, 0.022, 0.01] | 0 | [150.0, 170.0, 210.0, 250.0, 294.0, 400.0, 500.0, 711.0] | [300.0, 350.0, 450.0, 550.0, 700.0, 850.0, 1200.0, 1752.0]
HV 6.3A | HV 6.3A | 6.3 | 0 | [10.0, 1.39, 0.344, 0.168, 0.1, 0.056, 0.0263, 0.01] | [10.0, 1.711, 0.516, 0.198, 0.1, 0.0634, 0.0303, 0.01] | 0 | [19.0, 19.5, 20.4, 20.8, 22.0, 25.0, 32.0, 48.0] | [38.0, 40.0, 43.0, 48.0, 53.0, 60.0, 75.0, 118.0]
HV 63A | HV 63A | 63 | 0 | [10.0, 2.84, 0.368, 0.164, 0.1, 0.0621, 0.0378, 0.0195, 0.01] | [10.0, 1.82, 0.344, 0.1, 0.0467, 0.0269, 0.01] | 0 | [189.0, 220.0, 300.0, 350.0, 393.0, 450.0, 530.0, 700.0, 961.0] | [378.0, 500.0, 700.0, 934.0, 1200.0, 1500.0, 2366.0]
HV 80A | HV 80A | 80 | 0 | [10.0, 2.05, 0.369, 0.198, 0.1, 0.051, 0.0298, 0.01] | [10.0, 4.15, 1.03, 0.198, 0.1, 0.051, 0.0172, 0.01] | 0 | [240.0, 300.0, 400.0, 450.0, 530.0, 650.0, 800.0, 1311.0] | [480.0, 550.0, 700.0, 1000.0, 1260.0, 1600.0, 2500.0, 3227.0]
Siemens NH-1-100 | Siemens NH-1-100 | 100 | [5400.0, 2000.0, 400.0, 20.0, 1.0, 0.2, 0.012, 0.004] | 0 | 0 | [150.0, 190.0, 250.0, 430.0, 900.0, 1250.0, 2700.0, 3600.0] | 0 | 0
Siemens NH-1-125 | Siemens NH-1-125 | 125 | [4800.0, 120.0, 7.0, 0.1, 0.004] | 0 | 0 | [180.0, 400.0, 740.0, 2000.0, 4250.0] | 0 | 0
Siemens NH-1-16 | Siemens NH-1-16 | 16 | [4000.0, 400.0, 2.0, 0.1, 0.04, 0.01] | 0 | 0 | [26.0, 35.0, 75.0, 150.0, 200.0, 300.0] | 0 | 0
Siemens NH-1-160 | Siemens NH-1-160 | 160 | [4800.0, 120.0, 7.0, 0.1, 0.004] | 0 | 0 | [210.0, 500.0, 900.0, 2300.0, 5000.0] | 0 | 0
Siemens NH-1-25 | Siemens NH-1-25 | 25 | [4000.0, 1000.0, 10.0, 0.2, 0.02, 0.01] | 0 | 0 | [40.0, 50.0, 100.0, 210.0, 400.0, 500.0] | 0 | 0
Siemens NH-1-50 | Siemens NH-1-50 | 50 | [4000.0, 40.0, 4.0, 1.0, 0.02, 0.01] | 0 | 0 | [86.0, 200.0, 300.0, 400.0, 1000.0, 1280.0] | 0 | 0
Siemens NH-1-63 | Siemens NH-1-63 | 63 | [4000.0, 100.0, 10.0, 2.0, 0.04, 0.01] | 0 | 0 | [100.0, 200.0, 300.0, 400.0, 1000.0, 1500.0] | 0 | 0
Siemens NH-1-80 | Siemens NH-1-80 | 80 | [4800.0, 120.0, 7.0, 0.1, 0.01] | 0 | 0 | [150.58, 250.0, 450.0, 1150.0, 2470.0] | 0 | 0
Siemens NH-2-1000 | Siemens NH-2-1000 | 1000 | [4800.0, 120.0, 7.0, 0.1, 0.004] | 0 | 0 | [1900.0, 3500.0, 8400.0, 24000.0, 52000.0] | 0 | 0
Siemens NH-2-200 | Siemens NH-2-200 | 200 | [4800.0, 120.0, 7.0, 0.1, 0.004] | 0 | 0 | [280.0, 650.0, 1200.0, 3000.0, 7000.0] | 0 | 0
Siemens NH-2-224 | Siemens NH-2-224 | 224 | [4800.0, 120.0, 7.0, 0.2, 0.04, 0.004] | 0 | 0 | [400.0, 750.0, 1453.0, 3025.0, 4315.0, 7600.0] | 0 | 0
Siemens NH-2-250 | Siemens NH-2-250 | 250 | [4800.0, 120.0, 7.0, 0.1, 0.004] | 0 | 0 | [450.0, 800.0, 1650.0, 4000.0, 8500.0] | 0 | 0
Siemens NH-2-315 | Siemens NH-2-315 | 315 | [4800.0, 120.0, 7.0, 0.1, 0.004] | 0 | 0 | [550.0, 920.0, 1900.0, 5000.0, 11000.0] | 0 | 0
Siemens NH-2-355 | Siemens NH-2-355 | 355 | [4800.0, 120.0, 6.0, 0.1, 0.004] | 0 | 0 | [650.0, 1116.27, 2350.0, 5840.0, 12790.0] | 0 | 0
Siemens NH-2-400 | Siemens NH-2-400 | 400 | [4800.0, 120.0, 7.0, 0.1, 0.004] | 0 | 0 | [720.0, 1350.0, 2800.0, 6500.0, 15000.0] | 0 | 0
Siemens NH-2-425 | Siemens NH-2-425 | 425 | [4800.0, 120.0, 7.0, 0.1, 0.004] | 0 | 0 | [850.0, 1500.0, 3050.0, 7500.0, 16500.0] | 0 | 0
Siemens NH-2-630 | Siemens NH-2-630 | 630 | [4800.0, 120.0, 7.0, 0.1, 0.004] | 0 | 0 | [1200.0, 2000.0, 4800.0, 12000.0, 26000.0] | 0 | 0

## res_bus
| vm_pu | va_degree | p_mw | q_mvar
0 | 0.98793 | -0.086923 | 0.26512 | 0.1284
1 | 0.98796 | -0.087195 | 0 | 0
2 | 0.98817 | -0.088968 | 0 | 0
3 | 0.98779 | -0.085726 | 0 | 0
4 | 0.98775 | -0.085947 | 0.22143 | 0.10724
5 | 0.98777 | -0.085569 | 0.14807 | 0.071716
6 | 0.98797 | -0.087222 | 0 | 0
7 | 0.98824 | -0.089539 | 0.19565 | 0.094758
8 | 0.98788 | -0.086399 | 0 | 0
9 | 0.98788 | -0.086383 | 0.29403 | 0.14241
10 | 0.98797 | -0.087211 | 0.21442 | 0.10385
11 | 0.98829 | -0.089945 | 0 | 0
12 | 0.98822 | -0.089361 | 0 | 0
13 | 0.98806 | -0.088043 | 0.27673 | 0.13403
14 | 0.98807 | -0.088081 | 0 | 0
15 | 0.98862 | -0.092615 | 0 | 0
16 | 0.98885 | -0.094446 | 0.29055 | 0.14072
17 | 0.98893 | -0.095087 | 0 | 0
18 | 0.98956 | -0.10023 | 0 | 0
19 | 0.98956 | -0.10017 | 0.16259 | 0.078746
20 | 0.99347 | -0.13021 | 0 | 0
21 | 0.99304 | -0.12628 | 0 | 0
22 | 0.99356 | -0.12912 | 0.36424 | 0.17641
23 | 0.99284 | -0.12546 | 0 | 0
24 | 0.99271 | -0.12561 | 0.24799 | 0.12011
25 | 0.99287 | -0.12462 | 0.089684 | 0.043436
26 | 0.99288 | -0.12472 | 0 | 0
27 | 0.99277 | -0.12374 | 0 | 0
28 | 0.99269 | -0.12293 | 0.4412 | 0.21368
29 | 0.99268 | -0.12282 | 0.77973 | 0.37764
30 | 0.99304 | -0.12621 | 0.29801 | 0.14433
31 | 0.99094 | -0.11135 | 0.19795 | 0.095873
32 | 0.99095 | -0.11142 | 0 | 0
33 | 0.99106 | -0.1123 | 0 | 0
34 | 0.99105 | -0.11224 | 0.11519 | 0.05579
35 | 0.9912 | -0.11327 | 0 | 0
36 | 0.99206 | -0.11964 | 0 | 0
37 | 0.99162 | -0.11638 | 0 | 0
38 | 0.99206 | -0.11962 | 0.27921 | 0.13523
39 | 0.99282 | -0.12522 | 0.31809 | 0.15406
40 | 0.99161 | -0.11629 | 0.25441 | 0.12322
41 | 0.99096 | -0.11132 | 0 | 0
42 | 0.99118 | -0.11338 | 0.25127 | 0.12169
43 | 0.99933 | -0.0036605 | 0 | 0
44 | 1 | 0 | -15.4145 | -6.935
45 | 0.99842 | -0.0084901 | 0 | 0
46 | 0.99931 | -0.0037638 | 0.28582 | 0.13843
47 | 0.99859 | -0.0071296 | 0 | 0
48 | 0.99969 | 0.0028982 | 1.1368 | 0.55056
49 | 0.99095 | -0.11141 | 0.29954 | 0.14508
50 | 0.99817 | -0.0067584 | 0 | 0
51 | 0.99804 | -0.0057705 | 0 | 0
52 | 0.99782 | -0.0045279 | 0 | 0
53 | 0.99816 | -0.0067024 | 0.099227 | 0.048058
54 | 0.9984 | -0.008601 | 0.081488 | 0.039466
55 | 0.99835 | -0.021081 | 0.37934 | 0.18372
56 | 0.9964 | -0.059732 | 0 | 0
57 | 0.99576 | -0.062937 | 0 | 0
58 | 0.99692 | -0.057102 | 0 | 0
59 | 0.99638 | -0.059537 | 0.53429 | 0.25877
60 | 0.99576 | -0.062908 | 0.15558 | 0.075352
61 | 0.99478 | -0.11991 | 0.23572 | 0.11417
62 | 0.99691 | -0.056995 | 0.22796 | 0.11041
63 | 0.99747 | -0.025477 | 0.18712 | 0.090625
64 | 0.9979 | -0.0046142 | 0.20813 | 0.1008
65 | 0.9979 | -0.0046462 | 0 | 0
66 | 0.9976 | -0.0032196 | 0 | 0
67 | 0.99748 | -0.0024883 | 0 | 0
68 | 0.99759 | -0.0031403 | 0.19257 | 0.093266
69 | 0.99803 | -0.0058414 | 0.30391 | 0.14719
70 | 0.99782 | -0.0044796 | 0.27581 | 0.13358
71 | 0.99747 | -0.0023862 | 0.14089 | 0.068236
72 | 0.99403 | -0.12348 | 0.25575 | 0.12386
73 | 0.99404 | -0.1236 | 0 | 0
74 | 0.99413 | -0.12315 | 0 | 0
75 | 0.99394 | -0.12412 | 0 | 0
76 | 0.99371 | -0.12525 | 0 | 0
77 | 0.99462 | -0.12071 | 0 | 0
78 | 0.99412 | -0.12306 | 0.12787 | 0.061932
79 | 0.99388 | -0.1244 | 0.088068 | 0.042653
80 | 0.99302 | -0.12631 | 0 | 0
81 | 0.99302 | -0.12628 | 0.086498 | 0.041893
82 | 0.9938 | -0.12482 | 0 | 0
83 | 0.99834 | -0.0088733 | 0 | 0
84 | 0.99832 | -0.021212 | 0 | 0
85 | 0.99758 | -0.02492 | 0 | 0
86 | 0.99464 | -0.032293 | 0.39195 | 0.18983
87 | 0.99499 | -0.030111 | 0 | 0
88 | 0.99497 | -0.029939 | 0.33337 | 0.16146
89 | 0.99586 | -0.024086 | 0.3621 | 0.17538
90 | 0.99442 | -0.033754 | 0 | 0
91 | 0.99459 | -0.026754 | 0 | 0
92 | 0.9961 | -0.016388 | 0 | 0
93 | 0.99653 | -0.019506 | 0 | 0
94 | 0.99606 | -0.016105 | 0.31399 | 0.15207
95 | 0.99661 | -0.020041 | 0.079556 | 0.038531
96 | 0.99706 | -0.015877 | 0 | 0
97 | 0.99703 | -0.015613 | 0.37397 | 0.18112
98 | 0.99716 | -0.015195 | 0.16286 | 0.078876
99 | 0.99599 | -0.023189 | 0 | 0
100 | 0.99604 | -0.016011 | 0 | 0
101 | 0.99729 | -0.013837 | 0 | 0
102 | 0.99709 | -0.015658 | 0.24389 | 0.11812
103 | 0.99649 | -0.019862 | 0.15457 | 0.074863
104 | 0.99647 | -0.019649 | 0 | 0
105 | 0.99633 | -0.018358 | 0 | 0
106 | 0.99626 | -0.018753 | 0.40413 | 0.19573
107 | 0.99545 | -0.011492 | 0 | 0
108 | 0.99543 | -0.011336 | 0 | 0
109 | 0.99538 | -0.011932 | 0.35253 | 0.17074
110 | 0.99437 | -0.034033 | 0.32873 | 0.15921
111 | 0.99543 | -0.011314 | 0.095994 | 0.046492
112 | 0.9979 | -0.010998 | 0 | 0
113 | 0.99792 | -0.01089 | 0.3028 | 0.14665
114 | 0.99798 | -0.010612 | 0 | 0
115 | 0.99458 | -0.026812 | 0.41397 | 0.20049
116 | 0.99997 | 149.9981 | 0 | 0

## res_line
| p_from_mw | q_from_mvar | p_to_mw | q_to_mvar | pl_mw | ql_mvar | i_from_ka | i_to_ka | i_ka | vm_from_pu | va_from_degree | vm_to_pu | va_to_degree | loading_percent
0 | -0.26512 | -0.1284 | 0.26513 | 0.12642 | 8.4063e-06 | -0.0019839 | 0.0086077 | 0.0085825 | 0.0086077 | 0.98793 | -0.086923 | 0.98796 | -0.087195 | 3.9126
1 | -0.63471 | -0.2949 | 0.63486 | 0.28883 | 0.00014587 | -0.0060693 | 0.02045 | 0.020375 | 0.02045 | 0.98796 | -0.087195 | 0.98817 | -0.088968 | 9.2954
2 | 0.36958 | 0.16848 | -0.36951 | -0.17677 | 6.7671e-05 | -0.008294 | 0.011868 | 0.011971 | 0.011971 | 0.98796 | -0.087195 | 0.98779 | -0.085726 | 5.4413
3 | 0.50859 | 0.23323 | -0.50848 | -0.24044 | 0.00011153 | -0.0072166 | 0.016345 | 0.016435 | 0.016435 | 0.98817 | -0.088968 | 0.98797 | -0.087222 | 7.4703
4 | -1.1434 | -0.52205 | 1.1435 | 0.52096 | 8.6301e-05 | -0.0010926 | 0.03672 | 0.036707 | 0.03672 | 0.98817 | -0.088968 | 0.98824 | -0.089539 | 16.6911
5 | 0.14808 | 0.069616 | -0.14807 | -0.071716 | 2.7678e-06 | -0.0020998 | 0.0047819 | 0.0048083 | 0.0048083 | 0.98779 | -0.085726 | 0.98777 | -0.085569 | 2.1856
6 | 0.22143 | 0.10715 | -0.22143 | -0.10724 | 7.3965e-06 | -8.891e-05 | 0.0071892 | 0.0071903 | 0.0071903 | 0.98779 | -0.085726 | 0.98775 | -0.085947 | 3.424
7 | 0.21442 | 0.10375 | -0.21442 | -0.10385 | 2.7684e-07 | -9.9663e-05 | 0.0069599 | 0.0069611 | 0.0069611 | 0.98797 | -0.087222 | 0.98797 | -0.087211 | 3.1642
8 | 0.29406 | 0.1367 | -0.29403 | -0.1423 | 2.9085e-05 | -0.0056047 | 0.0094752 | 0.0095455 | 0.0095455 | 0.98797 | -0.087222 | 0.98788 | -0.086399 | 4.3389
9 | -1.616 | -0.73819 | 1.6161 | 0.73765 | 8.6595e-05 | -0.00053602 | 0.051896 | 0.051889 | 0.051896 | 0.98824 | -0.089539 | 0.98829 | -0.089945 | 23.589
10 | 0.27678 | 0.12247 | -0.27678 | -0.12401 | 6.9129e-06 | -0.0015394 | 0.0088412 | 0.0088595 | 0.0088595 | 0.98824 | -0.089539 | 0.98822 | -0.089361 | 4.027
11 | 0.29403 | 0.1423 | -0.29403 | -0.14241 | 5.4063e-07 | -0.00010339 | 0.0095455 | 0.0095468 | 0.0095468 | 0.98788 | -0.086399 | 0.98788 | -0.086383 | 4.3395
12 | -1.6161 | -0.73765 | 1.6166 | 0.7341 | 0.00057304 | -0.0035523 | 0.051889 | 0.051844 | 0.051889 | 0.98829 | -0.089945 | 0.98862 | -0.092615 | 23.5859
13 | 0.27678 | 0.12401 | -0.27673 | -0.13376 | 4.4506e-05 | -0.0097576 | 0.0088595 | 0.00898 | 0.00898 | 0.98822 | -0.089361 | 0.98807 | -0.088081 | 4.0818
14 | -0.27673 | -0.13403 | 0.27673 | 0.13376 | 1.2182e-06 | -0.00026332 | 0.0089833 | 0.00898 | 0.0089833 | 0.98806 | -0.088043 | 0.98807 | -0.088081 | 4.0833
15 | -1.6166 | -0.7341 | 1.617 | 0.73163 | 0.00039774 | -0.0024708 | 0.051844 | 0.051813 | 0.051844 | 0.98862 | -0.092615 | 0.98885 | -0.094446 | 23.5655
16 | -1.9076 | -0.87235 | 1.9077 | 0.87165 | 0.00016065 | -0.00070175 | 0.061235 | 0.061226 | 0.061235 | 0.98885 | -0.094446 | 0.98893 | -0.095087 | 27.8339
17 | -1.9077 | -0.87165 | 1.909 | 0.86593 | 0.0013051 | -0.0057136 | 0.061226 | 0.061152 | 0.061226 | 0.98893 | -0.095087 | 0.98956 | -0.10023 | 27.8298
18 | 0.16259 | 0.077977 | -0.16259 | -0.078746 | 1.2178e-06 | -0.00076894 | 0.0052604 | 0.0052701 | 0.0052701 | 0.98956 | -0.10023 | 0.98956 | -0.10017 | 2.3955
19 | -2.0716 | -0.94391 | 2.0803 | 0.91171 | 0.0086664 | -0.032196 | 0.066411 | 0.065998 | 0.066411 | 0.98956 | -0.10023 | 0.99347 | -0.13021 | 30.1869
20 | 1.9446 | 0.93019 | -1.9437 | -0.93396 | 0.00089688 | -0.0037642 | 0.062637 | 0.062687 | 0.062687 | 0.99347 | -0.13021 | 0.99304 | -0.12628 | 28.4942
21 | -5.744 | -2.6034 | 5.7444 | 2.6027 | 0.00048034 | -0.00065388 | 0.18325 | 0.18323 | 0.18325 | 0.99347 | -0.13021 | 0.99356 | -0.12912 | 50.6206
22 | 1.7191 | 0.76147 | -1.7179 | -0.76792 | 0.0011505 | -0.0064485 | 0.054632 | 0.054713 | 0.054713 | 0.99347 | -0.13021 | 0.99284 | -0.12546 | 24.8694
23 | 0.38451 | 0.18494 | -0.38451 | -0.1853 | 3.1471e-06 | -0.00035973 | 0.012403 | 0.012408 | 0.012408 | 0.99304 | -0.12628 | 0.99304 | -0.12621 | 5.6399
24 | 1.5592 | 0.74902 | -1.5589 | -0.75091 | 0.0002837 | -0.0018934 | 0.050284 | 0.050309 | 0.050309 | 0.99304 | -0.12628 | 0.99288 | -0.12472 | 22.8677
25 | -6.1087 | -2.7791 | 6.1094 | 2.7799 | 0.00072336 | 0.00080166 | 0.19499 | 0.19499 | 0.19499 | 0.99356 | -0.12912 | 0.99371 | -0.12525 | 55.7114
26 | 0.3181 | 0.15261 | -0.31809 | -0.15406 | 8.7052e-06 | -0.0014531 | 0.010258 | 0.010277 | 0.010277 | 0.99284 | -0.12546 | 0.99282 | -0.12522 | 4.6712
27 | 1.3998 | 0.61531 | -1.3987 | -0.62527 | 0.0011593 | -0.0099602 | 0.044459 | 0.04458 | 0.04458 | 0.99284 | -0.12546 | 0.99206 | -0.11964 | 20.2638
28 | -0.24799 | -0.12011 | 0.24803 | 0.11975 | 3.7091e-05 | -0.00035852 | 0.0080128 | 0.0080079 | 0.0080128 | 0.99271 | -0.12561 | 0.99287 | -0.12462 | 3.8156
29 | -0.33771 | -0.16319 | 0.33772 | 0.16264 | 3.6807e-06 | -0.00054492 | 0.010905 | 0.010898 | 0.010905 | 0.99287 | -0.12462 | 0.99288 | -0.12472 | 4.9569
30 | 1.2212 | 0.58827 | -1.2211 | -0.5898 | 0.00013813 | -0.001526 | 0.039411 | 0.03943 | 0.03943 | 0.99288 | -0.12472 | 0.99277 | -0.12374 | 17.9229
31 | 1.2211 | 0.5898 | -1.2209 | -0.59105 | 0.00011393 | -0.0012572 | 0.03943 | 0.039447 | 0.039447 | 0.99277 | -0.12374 | 0.99269 | -0.12293 | 17.9304
32 | 0.77974 | 0.37737 | -0.77973 | -0.37764 | 9.879e-06 | -0.00027139 | 0.025191 | 0.025194 | 0.025194 | 0.99269 | -0.12293 | 0.99268 | -0.12282 | 11.452
33 | 0.086499 | 0.040967 | -0.086498 | -0.041078 | 1.3082e-06 | -0.00011078 | 0.0027823 | 0.0027837 | 0.0027837 | 0.99304 | -0.12621 | 0.99302 | -0.12631 | 1.3256
34 | -0.19795 | -0.095873 | 0.19795 | 0.095249 | 1.4573e-06 | -0.00062376 | 0.0064074 | 0.0063995 | 0.0064074 | 0.99094 | -0.11135 | 0.99095 | -0.11142 | 2.9124
35 | -0.19795 | -0.095249 | 0.19798 | 0.085082 | 2.3259e-05 | -0.010168 | 0.0063995 | 0.0062767 | 0.0063995 | 0.99095 | -0.11142 | 0.99106 | -0.1123 | 2.9089
36 | 0.11519 | 0.054614 | -0.11519 | -0.05579 | 9.271e-07 | -0.0011761 | 0.0037133 | 0.0037281 | 0.0037281 | 0.99106 | -0.1123 | 0.99105 | -0.11224 | 1.6946
37 | -0.31317 | -0.1397 | 0.31322 | 0.13153 | 4.6017e-05 | -0.0081681 | 0.0099884 | 0.0098937 | 0.0099884 | 0.99106 | -0.1123 | 0.9912 | -0.11327 | 4.5402
38 | 0.29962 | 0.13066 | -0.29955 | -0.14505 | 7.5693e-05 | -0.014389 | 0.0095199 | 0.0096953 | 0.0096953 | 0.9912 | -0.11327 | 0.99096 | -0.11132 | 4.4069
39 | 0.25127 | 0.12166 | -0.25127 | -0.12169 | 4.2719e-06 | -3.986e-05 | 0.0081306 | 0.0081312 | 0.0081312 | 0.9912 | -0.11327 | 0.99118 | -0.11338 | 3.872
40 | -0.86411 | -0.38384 | 0.86451 | 0.3748 | 0.0003937 | -0.0090455 | 0.027538 | 0.02743 | 0.027538 | 0.9912 | -0.11327 | 0.99162 | -0.11638 | 12.5171
41 | 1.1194 | 0.49015 | -1.1189 | -0.49729 | 0.00052527 | -0.0071353 | 0.03556 | 0.035645 | 0.035645 | 0.99206 | -0.11964 | 0.99162 | -0.11638 | 16.2024
42 | 0.27921 | 0.13512 | -0.27921 | -0.13523 | 4.8961e-07 | -0.00010562 | 0.0090259 | 0.0090272 | 0.0090272 | 0.99206 | -0.11964 | 0.99206 | -0.11962 | 4.1033
43 | 0.25441 | 0.12249 | -0.25441 | -0.12322 | 2.802e-06 | -0.00072765 | 0.00822 | 0.0082292 | 0.0082292 | 0.99162 | -0.11638 | 0.99161 | -0.11629 | 3.7405
44 | 0.29955 | 0.14505 | -0.29954 | -0.14508 | 4.1348e-06 | -2.6352e-05 | 0.0096953 | 0.0096957 | 0.0096957 | 0.99096 | -0.11132 | 0.99095 | -0.11141 | 4.617
45 | -5.9186 | -2.6417 | 5.9224 | 2.6217 | 0.0038195 | -0.020021 | 0.18723 | 0.18697 | 0.18723 | 0.99933 | -0.0036605 | 1 | 0 | 29.346
46 | 5.6328 | 2.5033 | -5.6279 | -2.5319 | 0.0049115 | -0.028598 | 0.17806 | 0.17843 | 0.17843 | 0.99933 | -0.0036605 | 0.99842 | -0.0084901 | 27.9669
47 | 0.28582 | 0.1384 | -0.28582 | -0.13843 | 4.4745e-06 | -3.2773e-05 | 0.0091735 | 0.009174 | 0.009174 | 0.99933 | -0.0036605 | 0.99931 | -0.0037638 | 4.3686
48 | 8.3409 | 3.7572 | -8.3297 | -3.7837 | 0.011281 | -0.026445 | 0.26408 | 0.26447 | 0.26447 | 1 | 0 | 0.99859 | -0.0071296 | 41.4537
49 | 1.1371 | 0.54553 | -1.1368 | -0.55056 | 0.00038228 | -0.0050336 | 0.036409 | 0.036473 | 0.036473 | 1 | 0 | 0.99969 | 0.0028982 | 16.5787
50 | 4.4066 | 2.0055 | -4.4065 | -2.0064 | 9.5487e-05 | -0.00093386 | 0.13998 | 0.14 | 0.14 | 0.99842 | -0.0084901 | 0.9984 | -0.008601 | 21.9428
51 | 1.2213 | 0.52641 | -1.221 | -0.53019 | 0.00032215 | -0.0037835 | 0.038452 | 0.038496 | 0.038496 | 0.99842 | -0.0084901 | 0.99817 | -0.0067584 | 17.4983
52 | 8.3297 | 3.7837 | -8.3286 | -3.7808 | 0.0010946 | 0.002883 | 0.26447 | 0.26448 | 0.26448 | 0.99859 | -0.0071296 | 0.99835 | -0.021081 | 41.0039
53 | 0.51214 | 0.2302 | -0.51207 | -0.23474 | 6.7694e-05 | -0.0045385 | 0.016239 | 0.016293 | 0.016293 | 0.99817 | -0.0067584 | 0.99804 | -0.0057705 | 7.406
54 | 0.60959 | 0.25309 | -0.60938 | -0.2637 | 0.00021983 | -0.010614 | 0.019089 | 0.019209 | 0.019209 | 0.99817 | -0.0067584 | 0.99782 | -0.0045279 | 8.7316
55 | 0.099228 | 0.046905 | -0.099227 | -0.048058 | 6.5503e-07 | -0.0011531 | 0.0031742 | 0.0031886 | 0.0031886 | 0.99817 | -0.0067584 | 0.99816 | -0.0067024 | 1.4494
56 | 0.30391 | 0.14717 | -0.30391 | -0.14719 | 3.2701e-06 | -2.0831e-05 | 0.0097667 | 0.009767 | 0.009767 | 0.99804 | -0.0057705 | 0.99803 | -0.0058414 | 4.6509
57 | 0.20816 | 0.087569 | -0.20813 | -0.1005 | 3.17e-05 | -0.012927 | 0.0065319 | 0.0066859 | 0.0066859 | 0.99804 | -0.0057705 | 0.9979 | -0.0046462 | 3.039
58 | 0.27581 | 0.13323 | -0.27581 | -0.13358 | 1.5354e-06 | -0.00034755 | 0.0088617 | 0.008866 | 0.008866 | 0.99782 | -0.0045279 | 0.99782 | -0.0044796 | 4.03
59 | 0.33356 | 0.13047 | -0.33348 | -0.14325 | 7.825e-05 | -0.01278 | 0.010362 | 0.010503 | 0.010503 | 0.99782 | -0.0045279 | 0.9976 | -0.0032196 | 4.7739
60 | 4.325 | 1.967 | -4.3248 | -1.9693 | 0.00022963 | -0.0023361 | 0.13738 | 0.13741 | 0.13741 | 0.9984 | -0.008601 | 0.99834 | -0.0088733 | 21.5372
61 | 7.9492 | 3.5971 | -7.949 | -3.5976 | 0.00019804 | -0.00051903 | 0.25229 | 0.2523 | 0.2523 | 0.99835 | -0.021081 | 0.99832 | -0.021212 | 39.5453
62 | 6.987 | 3.1618 | -6.9827 | -3.1769 | 0.0043076 | -0.015161 | 0.22219 | 0.2224 | 0.2224 | 0.9964 | -0.059732 | 0.99576 | -0.062937 | 34.8587
63 | -7.5213 | -3.4198 | 7.5251 | 3.4085 | 0.0038101 | -0.011294 | 0.23937 | 0.23921 | 0.23937 | 0.9964 | -0.059732 | 0.99692 | -0.057102 | 37.5194
64 | 0.5343 | 0.25805 | -0.53429 | -0.25877 | 1.2021e-05 | -0.00071833 | 0.017191 | 0.0172 | 0.0172 | 0.9964 | -0.059732 | 0.99638 | -0.059537 | 7.8181
65 | 0.15558 | 0.074996 | -0.15558 | -0.075352 | 5.0312e-07 | -0.00035541 | 0.0050071 | 0.0050116 | 0.0050116 | 0.99576 | -0.062937 | 0.99576 | -0.062908 | 2.278
66 | 6.8271 | 3.1019 | -6.8235 | -3.0924 | 0.0036613 | 0.0095484 | 0.21739 | 0.2174 | 0.2174 | 0.99576 | -0.062937 | 0.99478 | -0.11991 | 33.7049
67 | 0.22797 | 0.10947 | -0.22796 | -0.11041 | 2.8484e-06 | -0.00094182 | 0.0073227 | 0.0073346 | 0.0073346 | 0.99692 | -0.057102 | 0.99691 | -0.056995 | 3.3339
68 | -7.7531 | -3.518 | 7.7554 | 3.5241 | 0.0023099 | 0.0060651 | 0.24653 | 0.24653 | 0.24653 | 0.99692 | -0.057102 | 0.99747 | -0.025477 | 38.2223
69 | 6.5877 | 2.9782 | -6.5867 | -2.9822 | 0.00099849 | -0.0040005 | 0.2098 | 0.20985 | 0.20985 | 0.99478 | -0.11991 | 0.99462 | -0.12071 | 32.8923
70 | -7.9425 | -3.6147 | 7.9434 | 3.6124 | 0.00086143 | -0.002248 | 0.25255 | 0.25251 | 0.25255 | 0.99747 | -0.025477 | 0.99758 | -0.02492 | 39.5842
71 | -0.20813 | -0.1008 | 0.20813 | 0.1005 | 7.6573e-07 | -0.00030467 | 0.0066897 | 0.0066859 | 0.0066897 | 0.9979 | -0.0046142 | 0.9979 | -0.0046462 | 3.0408
72 | 0.14091 | 0.050804 | -0.14089 | -0.066763 | 1.751e-05 | -0.015959 | 0.0043344 | 0.0045121 | 0.0045121 | 0.9976 | -0.0032196 | 0.99748 | -0.0024883 | 2.051
73 | 0.19257 | 0.092444 | -0.19257 | -0.093266 | 1.7697e-06 | -0.0008225 | 0.0061813 | 0.0061916 | 0.0061916 | 0.9976 | -0.0032196 | 0.99759 | -0.0031403 | 2.8144
74 | 0.14089 | 0.066763 | -0.14089 | -0.068236 | 1.6929e-06 | -0.0014731 | 0.0045121 | 0.0045305 | 0.0045305 | 0.99748 | -0.0024883 | 0.99747 | -0.0023862 | 2.0593
75 | -0.25575 | -0.12386 | 0.25575 | 0.12294 | 3.5681e-06 | -0.00092616 | 0.0082524 | 0.0082407 | 0.0082524 | 0.99403 | -0.12348 | 0.99404 | -0.1236 | 3.7511
76 | -6.4552 | -2.9364 | 6.4558 | 2.934 | 0.00056624 | -0.0023642 | 0.20595 | 0.20591 | 0.20595 | 0.99404 | -0.1236 | 0.99413 | -0.12315 | 32.28
77 | 6.1994 | 2.8135 | -6.1988 | -2.8163 | 0.00062804 | -0.0028736 | 0.19771 | 0.19775 | 0.19775 | 0.99404 | -0.1236 | 0.99394 | -0.12412 | 30.9948
78 | -6.5836 | -2.9946 | 6.5867 | 2.9822 | 0.0030972 | -0.012385 | 0.21002 | 0.20985 | 0.21002 | 0.99413 | -0.12315 | 0.99462 | -0.12071 | 32.9189
79 | 0.12787 | 0.060571 | -0.12787 | -0.061932 | 1.3058e-06 | -0.0013612 | 0.0041087 | 0.0041258 | 0.0041258 | 0.99413 | -0.12315 | 0.99412 | -0.12306 | 1.8754
80 | 6.1988 | 2.8163 | -6.1985 | -2.8178 | 0.00032834 | -0.0015016 | 0.19775 | 0.19777 | 0.19777 | 0.99394 | -0.12412 | 0.99388 | -0.1244 | 30.9979
81 | -6.1094 | -2.7799 | 6.1099 | 2.7775 | 0.00050905 | -0.0024023 | 0.19499 | 0.19496 | 0.19499 | 0.99371 | -0.12525 | 0.9938 | -0.12482 | 30.5626
82 | 6.1104 | 2.7752 | -6.1099 | -2.7775 | 0.00049789 | -0.002351 | 0.19493 | 0.19496 | 0.19496 | 0.99388 | -0.1244 | 0.9938 | -0.12482 | 30.5575
83 | 0.086498 | 0.041078 | -0.086498 | -0.041893 | 3.5938e-07 | -0.00081482 | 0.0027837 | 0.0027939 | 0.0027939 | 0.99302 | -0.12631 | 0.99302 | -0.12628 | 1.27
84 | 4.3248 | 1.9693 | -4.3233 | -1.9845 | 0.0014981 | -0.015209 | 0.13741 | 0.1376 | 0.1376 | 0.99834 | -0.0088733 | 0.99798 | -0.010612 | 21.5675
85 | 7.949 | 3.5976 | -7.9434 | -3.6124 | 0.0056676 | -0.014824 | 0.2523 | 0.25251 | 0.25251 | 0.99832 | -0.021212 | 0.99758 | -0.02492 | 39.5791
86 | -0.39195 | -0.18983 | 0.39208 | 0.18938 | 0.00012912 | -0.00045536 | 0.01264 | 0.012633 | 0.01264 | 0.99464 | -0.032293 | 0.99499 | -0.030111 | 6.0189
87 | 0.33337 | 0.16044 | -0.33337 | -0.16146 | 6.6154e-06 | -0.0010134 | 0.010734 | 0.010747 | 0.010747 | 0.99499 | -0.030111 | 0.99497 | -0.029939 | 4.8849
88 | -1.4685 | -0.69063 | 1.4697 | 0.69102 | 0.0012081 | 0.00039486 | 0.047083 | 0.047078 | 0.047083 | 0.99499 | -0.030111 | 0.99586 | -0.024086 | 22.4203
89 | 0.32892 | 0.15819 | -0.32874 | -0.15914 | 0.00017917 | -0.00094576 | 0.010589 | 0.010602 | 0.010602 | 0.99499 | -0.030111 | 0.99442 | -0.033754 | 5.0488
90 | 0.41415 | 0.18262 | -0.41397 | -0.20048 | 0.00017741 | -0.017862 | 0.013132 | 0.01335 | 0.01335 | 0.99499 | -0.030111 | 0.99459 | -0.026754 | 6.0683
91 | -1.8318 | -0.8664 | 1.8321 | 0.8665 | 0.00022884 | 9.926e-05 | 0.05874 | 0.05874 | 0.05874 | 0.99586 | -0.024086 | 0.99599 | -0.023189 | 27.9716
92 | 0.32874 | 0.15914 | -0.32873 | -0.15921 | 1.3925e-05 | -7.3344e-05 | 0.010602 | 0.010604 | 0.010604 | 0.99442 | -0.033754 | 0.99437 | -0.034033 | 5.0493
93 | 0.41397 | 0.20048 | -0.41397 | -0.20049 | 3.6297e-06 | -1.1225e-05 | 0.01335 | 0.01335 | 0.01335 | 0.99459 | -0.026754 | 0.99458 | -0.026812 | 6.3573
94 | -0.76286 | -0.33907 | 0.76321 | 0.32846 | 0.00035146 | -0.010611 | 0.024194 | 0.024069 | 0.024194 | 0.9961 | -0.016388 | 0.99653 | -0.019506 | 10.9971
95 | 0.76286 | 0.33907 | -0.76283 | -0.33998 | 3.04e-05 | -0.00091218 | 0.024194 | 0.024204 | 0.024204 | 0.9961 | -0.016388 | 0.99606 | -0.016105 | 11.002
96 | -0.76321 | -0.32846 | 0.76327 | 0.32652 | 6.3655e-05 | -0.0019346 | 0.024069 | 0.024047 | 0.024069 | 0.99653 | -0.019506 | 0.99661 | -0.020041 | 10.9405
97 | 0.44884 | 0.18791 | -0.44884 | -0.18854 | 7.0519e-06 | -0.00062677 | 0.014102 | 0.014109 | 0.014109 | 0.99606 | -0.016105 | 0.99604 | -0.016011 | 6.4133
98 | -0.84283 | -0.36505 | 0.84327 | 0.36492 | 0.00043769 | -0.00013767 | 0.026605 | 0.0266 | 0.026605 | 0.99661 | -0.020041 | 0.99716 | -0.015195 | 12.6689
99 | 0.37399 | 0.17972 | -0.37397 | -0.18112 | 1.1426e-05 | -0.0014021 | 0.012013 | 0.012031 | 0.012031 | 0.99706 | -0.015877 | 0.99703 | -0.015613 | 5.4686
100 | -0.37399 | -0.17972 | 0.37402 | 0.17957 | 3.7487e-05 | -0.00014959 | 0.012013 | 0.012011 | 0.012013 | 0.99706 | -0.015877 | 0.99716 | -0.015195 | 5.7206
101 | -4.0173 | -1.871 | 4.0178 | 1.8694 | 0.00044359 | -0.0015816 | 0.12829 | 0.12827 | 0.12829 | 0.99716 | -0.015195 | 0.99729 | -0.013837 | 35.4404
102 | 0.24391 | 0.11795 | -0.24389 | -0.11812 | 1.7075e-05 | -0.00017416 | 0.0078433 | 0.0078456 | 0.0078456 | 0.99716 | -0.015195 | 0.99709 | -0.015658 | 3.736
103 | 0.55915 | 0.26229 | -0.5588 | -0.26281 | 0.00035475 | -0.00051625 | 0.01788 | 0.017889 | 0.017889 | 0.99716 | -0.015195 | 0.99649 | -0.019862 | 8.5185
104 | 1.8341 | 0.86738 | -1.8321 | -0.8665 | 0.0020398 | 0.00088422 | 0.058735 | 0.05874 | 0.05874 | 0.99716 | -0.015195 | 0.99599 | -0.023189 | 27.9713
105 | 0.44884 | 0.18854 | -0.44855 | -0.21303 | 0.0002815 | -0.024496 | 0.014109 | 0.0144 | 0.0144 | 0.99604 | -0.016011 | 0.99545 | -0.011492 | 6.5456
106 | -4.0178 | -1.8694 | 4.0201 | 1.8414 | 0.0023813 | -0.028029 | 0.12827 | 0.12791 | 0.12827 | 0.99729 | -0.013837 | 0.9979 | -0.010998 | 20.1052
107 | 0.40422 | 0.18795 | -0.40421 | -0.18909 | 1.0782e-05 | -0.0011437 | 0.012914 | 0.012928 | 0.012928 | 0.99649 | -0.019862 | 0.99647 | -0.019649 | 5.8763
108 | 0.40421 | 0.18909 | -0.40415 | -0.19565 | 6.2279e-05 | -0.0065566 | 0.012928 | 0.01301 | 0.01301 | 0.99647 | -0.019649 | 0.99633 | -0.018358 | 5.9136
109 | 0.40415 | 0.19565 | -0.40413 | -0.19573 | 2.415e-05 | -7.9762e-05 | 0.01301 | 0.013011 | 0.013011 | 0.99633 | -0.018358 | 0.99626 | -0.018753 | 6.1957
110 | 0.095996 | 0.0424 | -0.095994 | -0.046044 | 1.932e-06 | -0.003644 | 0.0030433 | 0.0030875 | 0.0030875 | 0.99545 | -0.011492 | 0.99543 | -0.011336 | 1.4034
111 | 0.35256 | 0.17063 | -0.35253 | -0.17074 | 2.3498e-05 | -0.00010618 | 0.011358 | 0.01136 | 0.01136 | 0.99545 | -0.011492 | 0.99538 | -0.011932 | 5.4095
112 | 0.095994 | 0.046044 | -0.095994 | -0.046492 | 2.4165e-07 | -0.00044836 | 0.0030875 | 0.0030931 | 0.0030931 | 0.99543 | -0.011336 | 0.99543 | -0.011314 | 1.406
113 | -4.0201 | -1.8414 | 4.0202 | 1.8403 | 8.7519e-05 | -0.0010339 | 0.12791 | 0.1279 | 0.12791 | 0.9979 | -0.010998 | 0.99792 | -0.01089 | 20.0493
114 | -4.323 | -1.987 | 4.3233 | 1.9845 | 0.00024434 | -0.0024752 | 0.13763 | 0.1376 | 0.13763 | 0.99792 | -0.01089 | 0.99798 | -0.010612 | 21.5724

## res_trafo
| p_hv_mw | q_hv_mvar | p_lv_mw | q_lv_mvar | pl_mw | ql_mvar | i_hv_ka | i_lv_ka | vm_hv_pu | va_hv_degree | vm_lv_pu | va_lv_degree | loading_percent
0 | 2.6518e-14 | 1.7507e-14 | 0.013999 | 0.0105 | 0.013999 | 0.0105 | 1.6678e-16 | 0.00050517 | 0.99997 | 149.9981 | 1 | 0 | 0.069998

## res_ext_grid
| p_mw | q_mvar
0 | 15.4145 | 6.935

## res_load
| p_mw | q_mvar
0 | 0.26512 | 0.1284
1 | 0.22143 | 0.10724
2 | 0.14807 | 0.071716
3 | 0.19565 | 0.094758
4 | 0.29403 | 0.14241
5 | 0.21442 | 0.10385
6 | 0.27673 | 0.13403
7 | 0.29055 | 0.14072
8 | 0.16259 | 0.078746
9 | 0.36424 | 0.17641
10 | 0.24799 | 0.12011
11 | 0.089684 | 0.043436
12 | 0.4412 | 0.21368
13 | 0.77973 | 0.37764
14 | 0.29801 | 0.14433
15 | 0.19795 | 0.095873
16 | 0.11519 | 0.05579
17 | 0.27921 | 0.13523
18 | 0.31809 | 0.15406
19 | 0.25441 | 0.12322
20 | 0.25127 | 0.12169
21 | 0.28582 | 0.13843
22 | 1.1368 | 0.55056
23 | 0.29954 | 0.14508
24 | 0.099227 | 0.048058
25 | 0.081488 | 0.039466
26 | 0.37934 | 0.18372
27 | 0.53429 | 0.25877
28 | 0.15558 | 0.075352
29 | 0.23572 | 0.11417
30 | 0.22796 | 0.11041
31 | 0.18712 | 0.090625
32 | 0.20813 | 0.1008
33 | 0.19257 | 0.093266
34 | 0.30391 | 0.14719
35 | 0.27581 | 0.13358
36 | 0.14089 | 0.068236
37 | 0.25575 | 0.12386
38 | 0.12787 | 0.061932
39 | 0.088068 | 0.042653
40 | 0.086498 | 0.041893
41 | 0.39195 | 0.18983
42 | 0.33337 | 0.16146
43 | 0.3621 | 0.17538
44 | 0.31399 | 0.15207
45 | 0.079556 | 0.038531
46 | 0.37397 | 0.18112
47 | 0.16286 | 0.078876
48 | 0.24389 | 0.11812
49 | 0.15457 | 0.074863
50 | 0.40413 | 0.19573
51 | 0.35253 | 0.17074
52 | 0.32873 | 0.15921
53 | 0.095994 | 0.046492
54 | 0.3028 | 0.14665
55 | 0.41397 | 0.20049

## dtypes
| element | column | dtype
0 | bus | name | object
1 | bus | vn_kv | float64
2 | bus | type | object
3 | bus | zone | object
4 | bus | in_service | bool
5 | load | name | object
6 | load | bus | uint32
7 | load | p_mw | float64
8 | load | q_mvar | float64
9 | load | const_z_percent | float64
10 | load | const_i_percent | float64
11 | load | sn_mva | float64
12 | load | scaling | float64
13 | load | in_service | bool
14 | load | type | object
15 | ext_grid | name | object
16 | ext_grid | bus | uint32
17 | ext_grid | vm_pu | float64
18 | ext_grid | va_degree | float64
19 | ext_grid | slack_weight | float64
20 | ext_grid | in_service | bool
21 | line | name | object
22 | line | std_type | object
23 | line | from_bus | uint32
24 | line | to_bus | uint32
25 | line | length_km | float64
26 | line | r_ohm_per_km | float64
27 | line | x_ohm_per_km | float64
28 | line | c_nf_per_km | float64
29 | line | g_us_per_km | float64
30 | line | max_i_ka | float64
31 | line | df | float64
32 | line | parallel | uint32
33 | line | type | object
34 | line | in_service | bool
35 | trafo | name | object
36 | trafo | std_type | object
37 | trafo | hv_bus | uint32
38 | trafo | lv_bus | uint32
39 | trafo | sn_mva | float64
40 | trafo | vn_hv_kv | float64
41 | trafo | vn_lv_kv | float64
42 | trafo | vk_percent | float64
43 | trafo | vkr_percent | float64
44 | trafo | pfe_kw | float64
45 | trafo | i0_percent | float64
46 | trafo | shift_degree | float64
47 | trafo | tap_side | object
48 | trafo | tap_neutral | int32
49 | trafo | tap_min | int32
50 | trafo | tap_max | int32
51 | trafo | tap_step_percent | float64
52 | trafo | tap_step_degree | float64
53 | trafo | tap_pos | int32
54 | trafo | tap_phase_shifter | bool
55 | trafo | parallel | uint32
56 | trafo | df | float64
57 | trafo | in_service | bool
58 | bus_geodata | x | float64
59 | bus_geodata | y | float64
60 | bus_geodata | coords | object
61 | res_bus | vm_pu | float64
62 | res_bus | va_degree | float64
63 | res_bus | p_mw | float64
64 | res_bus | q_mvar | float64
65 | res_line | p_from_mw | float64
66 | res_line | q_from_mvar | float64
67 | res_line | p_to_mw | float64
68 | res_line | q_to_mvar | float64
69 | res_line | pl_mw | float64
70 | res_line | ql_mvar | float64
71 | res_line | i_from_ka | float64
72 | res_line | i_to_ka | float64
73 | res_line | i_ka | float64
74 | res_line | vm_from_pu | float64
75 | res_line | va_from_degree | float64
76 | res_line | vm_to_pu | float64
77 | res_line | va_to_degree | float64
78 | res_line | loading_percent | float64
79 | res_trafo | p_hv_mw | float64
80 | res_trafo | q_hv_mvar | float64
81 | res_trafo | p_lv_mw | float64
82 | res_trafo | q_lv_mvar | float64
83 | res_trafo | pl_mw | float64
84 | res_trafo | ql_mvar | float64
85 | res_trafo | i_hv_ka | float64
86 | res_trafo | i_lv_ka | float64
87 | res_trafo | vm_hv_pu | float64
88 | res_trafo | va_hv_degree | float64
89 | res_trafo | vm_lv_pu | float64
90 | res_trafo | va_lv_degree | float64
91 | res_trafo | loading_percent | float64
92 | res_ext_grid | p_mw | float64
93 | res_ext_grid | q_mvar | float64
94 | res_load | p_mw | float64
95 | res_load | q_mvar | float64

## parameters
| version | format_version | converged | OPF_converged | name | f_hz | sn_mva
0 | 2.14.6 | 2.14.0 | TRUE | FALSE |  | 50 | 1