## bus
| name | vn_kv | type | zone | in_service
0 | bus_MV_41_1_node_26 | 20 | n |  | TRUE
1 | bus_MV_41_1_node_27 | 20 | n |  | TRUE
2 | bus_MV_41_1_node_30 | 20 | n |  | TRUE
3 | bus_MV_41_1_node_31 | 20 | n |  | TRUE
4 | bus_MV_41_1_node_28 | 20 | n |  | TRUE
5 | bus_MV_41_1_node_198 | 20 | n |  | TRUE
6 | bus_MV_41_1_node_32 | 20 | n |  | TRUE
7 | bus_MV_41_1_node_205 | 20 | n |  | TRUE
8 | bus_MV_41_1_node_29 | 20 | n |  | TRUE
9 | bus_MV_41_1_node_34 | 20 | n |  | TRUE
10 | bus_MV_41_1_node_177 | 20 | n |  | TRUE
11 | bus_MV_41_1_node_33 | 20 | n |  | TRUE
12 | bus_MV_41_1_node_46 | 20 | n |  | TRUE
13 | bus_MV_41_1_node_50 | 20 | n |  | TRUE
14 | bus_MV_41_1_node_188 | 20 | n |  | TRUE
15 | bus_MV_41_1_node_41 | 20 | n |  | TRUE
16 | bus_MV_41_1_node_187 | 20 | n |  | TRUE
17 | bus_MV_41_1_node_35 | 20 | n |  | TRUE
18 | bus_MV_41_1_node_36 | 20 | n |  | TRUE
19 | bus_MV_41_1_node_37 | 20 | n |  | TRUE
20 | bus_MV_41_1_node_38 | 20 | n |  | TRUE
21 | bus_MV_41_1_node_39 | 20 | n |  | TRUE
22 | bus_MV_41_1_node_176 | 20 | n |  | TRUE
23 | bus_MV_41_1_node_40 | 20 | n |  | TRUE
24 | bus_MV_41_1_node_42 | 20 | n |  | TRUE
25 | bus_MV_41_1_node_43 | 20 | n |  | TRUE
26 | bus_MV_41_1_node_178 | 20 | n |  | TRUE
27 | bus_MV_41_1_node_51 | 20 | n |  | TRUE
28 | bus_MV_41_1_node_44 | 20 | n |  | TRUE
29 | bus_MV_41_1_node_45 | 20 | n |  | TRUE
30 | bus_MV_41_1_node_47 | 20 | n |  | TRUE
31 | bus_MV_41_1_node_203 | 20 | n |  | TRUE
32 | bus_MV_41_1_node_48 | 20 | n |  | TRUE
33 | bus_MV_41_1_node_49 | 20 | n |  | TRUE
34 | bus_MV_41_1_node_173 | 20 | n |  | TRUE
35 | bus_MV_41_1_node_97 | 20 | n |  | TRUE
36 | bus_MV_41_1_node_179 | 20 | n |  | TRUE
37 | bus_MV_41_1_node_102 | 20 | n |  | TRUE
38 | bus_MV_41_1_node_180 | 20 | n |  | TRUE
39 | bus_MV_41_1_node_181 | 20 | n |  | TRUE
40 | bus_MV_41_1_node_182 | 20 | n |  | TRUE
41 | bus_MV_41_1_node_108 | 20 | n |  | TRUE
42 | bus_MV_41_1_node_184 | 20 | n |  | TRUE
43 | bus_MV_41_1_node_94 | 20 | n |  | TRUE
44 | bus_MV_41_1_node_100 | 20 | n |  | TRUE
45 | bus_MV_41_1_node_204 | 20 | n |  | TRUE
46 | bus_MV_41_1_node_105 | 20 | n |  | TRUE
47 | bus_MV_41_1_node_84 | 20 | n |  | TRUE
48 | bus_MV_41_1_node_86 | 20 | n |  | TRUE
49 | bus_MV_41_1_node_85 | 20 | n |  | TRUE
50 | bus_MV_41_1_node_87 | 20 | n |  | TRUE
51 | bus_MV_41_1_node_88 | 20 | n |  | TRUE
52 | bus_MV_41_1_node_89 | 20 | n |  | TRUE
53 | bus_MV_41_1_node_90 | 20 | n |  | TRUE
54 | bus_MV_41_1_node_107 | 20 | n |  | TRUE
55 | bus_MV_41_1_node_93 | 20 | n |  | TRUE
56 | bus_MV_41_1_node_91 | 20 | n |  | TRUE
57 | bus_MV_41_1_node_112 | 20 | n |  | TRUE
58 | bus_MV_41_1_node_98 | 20 | n |  | TRUE
59 | bus_MV_41_1_node_95 | 20 | n |  | TRUE
60 | bus_MV_41_1_node_104 | 20 | n |  | TRUE
61 | bus_MV_41_1_node_96 | 20 | n |  | TRUE
62 | bus_MV_41_1_node_99 | 20 | n |  | TRUE
63 | bus_MV_41_1_node_103 | 20 | n |  | TRUE
64 | bus_MV_41_1_node_106 | 20 | n |  | TRUE
65 | bus_MV_41_1_node_110 | 20 | n |  | TRUE
66 | bus_MV_41_1_node_109 | 20 | n |  | TRUE
67 | bus_HV_41_1_node_50 | 110 | n |  | TRUE

## load
| name | bus | p_mw | q_mvar | const_z_percent | const_i_percent | sn_mva | scaling | in_service | type
0 | MV_41_1_load_26 | 0 | 0.33747 | 0.16344 | 0 | 0 |  | 1 | TRUE | wye
1 | MV_41_1_load_198 | 5 | 0.19089 | 0.092453 | 0 | 0 |  | 1 | TRUE | wye
2 | MV_41_1_load_205 | 7 | 0.19422 | 0.094066 | 0 | 0 |  | 1 | TRUE | wye
3 | MV_41_1_load_177 | 10 | 0.403 | 0.19518 | 0 | 0 |  | 1 | TRUE | wye
4 | MV_41_1_load_50 | 13 | 0.13705 | 0.066378 | 0 | 0 |  | 1 | TRUE | wye
5 | MV_41_1_load_188 | 14 | 0.38877 | 0.18829 | 0 | 0 |  | 1 | TRUE | wye
6 | MV_41_1_load_187 | 16 | 0.38881 | 0.18831 | 0 | 0 |  | 1 | TRUE | wye
7 | MV_41_1_load_35 | 17 | 0.36781 | 0.17814 | 0 | 0 |  | 1 | TRUE | wye
8 | MV_41_1_load_36 | 18 | 0.17515 | 0.084831 | 0 | 0 |  | 1 | TRUE | wye
9 | MV_41_1_load_176 | 22 | 0.071904 | 0.034825 | 0 | 0 |  | 1 | TRUE | wye
10 | MV_41_1_load_40 | 23 | 0.346 | 0.16757 | 0 | 0 |  | 1 | TRUE | wye
11 | MV_41_1_load_42 | 24 | 0.16422 | 0.079535 | 0 | 0 |  | 1 | TRUE | wye
12 | MV_41_1_load_178 | 26 | 0.098017 | 0.047472 | 0 | 0 |  | 1 | TRUE | wye
13 | MV_41_1_load_51 | 27 | 0.11534 | 0.055862 | 0 | 0 |  | 1 | TRUE | wye
14 | MV_41_1_load_44 | 28 | 0.38947 | 0.18863 | 0 | 0 |  | 1 | TRUE | wye
15 | MV_41_1_load_203 | 31 | 0.087916 | 0.042579 | 0 | 0 |  | 1 | TRUE | wye
16 | MV_41_1_load_49 | 33 | 0.16521 | 0.080015 | 0 | 0 |  | 1 | TRUE | wye
17 | MV_41_1_load_173 | 34 | 0.11049 | 0.053512 | 0 | 0 |  | 1 | TRUE | wye
18 | MV_41_1_load_179 | 36 | 0.35566 | 0.17226 | 0 | 0 |  | 1 | TRUE | wye
19 | MV_41_1_load_180 | 38 | 0.081953 | 0.039692 | 0 | 0 |  | 1 | TRUE | wye
20 | MV_41_1_load_181 | 39 | 0.086797 | 0.042038 | 0 | 0 |  | 1 | TRUE | wye
21 | MV_41_1_load_182 | 40 | 0.08507 | 0.041201 | 0 | 0 |  | 1 | TRUE | wye
22 | MV_41_1_load_184 | 42 | 0.082338 | 0.039878 | 0 | 0 |  | 1 | TRUE | wye
23 | MV_41_1_load_204 | 45 | 0.086924 | 0.042099 | 0 | 0 |  | 1 | TRUE | wye
24 | MV_41_1_load_84 | 47 | 0.14374 | 0.069617 | 0 | 0 |  | 1 | TRUE | wye
25 | MV_41_1_load_86 | 48 | 0.069531 | 0.033675 | 0 | 0 |  | 1 | TRUE | wye
26 | MV_41_1_load_88 | 51 | 0.12287 | 0.059507 | 0 | 0 |  | 1 | TRUE | wye
27 | MV_41_1_load_89 | 52 | 0.17658 | 0.085523 | 0 | 0 |  | 1 | TRUE | wye
28 | MV_41_1_load_93 | 55 | 0.15836 | 0.076699 | 0 | 0 |  | 1 | TRUE | wye
29 | MV_41_1_load_91 | 56 | 0.12392 | 0.060016 | 0 | 0 |  | 1 | TRUE | wye
30 | MV_41_1_load_112 | 57 | 0.11328 | 0.054865 | 0 | 0 |  | 1 | TRUE | wye
31 | MV_41_1_load_98 | 58 | 0.48814 | 0.23642 | 0 | 0 |  | 1 | TRUE | wye
32 | MV_41_1_load_104 | 60 | 0.1641 | 0.079476 | 0 | 0 |  | 1 | TRUE | wye
33 | MV_41_1_load_99 | 62 | 0.16417 | 0.079512 | 0 | 0 |  | 1 | TRUE | wye
34 | MV_41_1_load_106 | 64 | 0.16088 | 0.077919 | 0 | 0 |  | 1 | TRUE | wye
35 | MV_41_1_load_109 | 66 | 0.12563 | 0.060847 | 0 | 0 |  | 1 | TRUE | wye

## ext_grid
| name | bus | vm_pu | va_degree | slack_weight | in_service
0 |  | 13 | 1 | 0 | 1 | TRUE

## line
| name | std_type | from_bus | to_bus | length_km | r_ohm_per_km | x_ohm_per_km | c_nf_per_km | g_us_per_km | max_i_ka | df | parallel | type | in_service
0 | MV_41_1_line_0 |  | 0 | 1 | 0.024444 | 0.445 | 0.132 | 190 | 0 | 0.22 | 1 | 1 | cs | TRUE
1 | MV_41_1_line_1 |  | 1 | 2 | 0.36816 | 0.445 | 0.132 | 190 | 0 | 0.22 | 1 | 1 | cs | TRUE
2 | MV_41_1_line_2 |  | 1 | 3 | 0.30461 | 0.445 | 0.132 | 190 | 0 | 0.22 | 1 | 1 | cs | TRUE
3 | MV_41_1_line_3 |  | 2 | 11 | 0.76393 | 0.445 | 0.132 | 190 | 0 | 0.22 | 1 | 1 | cs | TRUE
4 | MV_41_1_line_4 |  | 2 | 12 | 0.14655 | 0.445 | 0.132 | 190 | 0 | 0.22 | 1 | 1 | cs | TRUE
5 | MV_41_1_line_5 |  | 2 | 13 | 0.022596 | 0.122 | 0.112 | 304 | 0 | 0.421 | 1 | 1 | cs | TRUE
6 | MV_41_1_line_6 |  | 3 | 14 | 0.041928 | 0.445 | 0.132 | 190 | 0 | 0.22 | 1 | 1 | cs | TRUE
7 | MV_41_1_line_7 |  | 3 | 4 | 0.31702 | 0.445 | 0.132 | 190 | 0 | 0.22 | 1 | 1 | cs | TRUE
8 | MV_41_1_line_8 |  | 4 | 5 | 0.021234 | 0.445 | 0.132 | 190 | 0 | 0.22 | 1 | 1 | cs | TRUE
9 | MV_41_1_line_9 |  | 4 | 6 | 0.78097 | 0.445 | 0.132 | 190 | 0 | 0.22 | 1 | 1 | cs | TRUE
10 | MV_41_1_line_10 |  | 4 | 7 | 0.28855 | 0.5939 | 0.372 | 9.5 | 0 | 0.21 | 1 | 1 | ol | TRUE
11 | MV_41_1_line_11 |  | 6 | 15 | 0.056347 | 0.445 | 0.132 | 190 | 0 | 0.22 | 1 | 1 | cs | TRUE
12 | MV_41_1_line_12 |  | 7 | 21 | 0.018829 | 0.445 | 0.132 | 190 | 0 | 0.22 | 1 | 1 | cs | TRUE
13 | MV_41_1_line_13 |  | 8 | 9 | 0.38305 | 0.445 | 0.132 | 190 | 0 | 0.22 | 1 | 1 | cs | TRUE
14 | MV_41_1_line_14 |  | 8 | 10 | 0.003292 | 0.445 | 0.132 | 190 | 0 | 0.22 | 1 | 1 | cs | TRUE
15 | MV_41_1_line_15 |  | 9 | 17 | 0.06634 | 0.5939 | 0.372 | 9.5 | 0 | 0.21 | 1 | 1 | ol | TRUE
16 | MV_41_1_line_16 |  | 10 | 22 | 0.025088 | 0.5939 | 0.372 | 9.5 | 0 | 0.21 | 1 | 1 | ol | TRUE
17 | MV_41_1_line_17 |  | 11 | 16 | 0.1979 | 0.5939 | 0.372 | 9.5 | 0 | 0.21 | 1 | 1 | ol | TRUE
18 | MV_41_1_line_18 |  | 12 | 28 | 0.029565 | 0.445 | 0.132 | 190 | 0 | 0.22 | 1 | 1 | cs | TRUE
19 | MV_41_1_line_19 |  | 15 | 24 | 0.083396 | 0.445 | 0.132 | 190 | 0 | 0.22 | 1 | 1 | cs | TRUE
20 | MV_41_1_line_20 |  | 15 | 25 | 1.2358 | 0.445 | 0.132 | 190 | 0 | 0.22 | 1 | 1 | cs | TRUE
21 | MV_41_1_line_21 |  | 15 | 23 | 0.035639 | 0.5939 | 0.372 | 9.5 | 0 | 0.21 | 1 | 1 | ol | TRUE
22 | MV_41_1_line_22 |  | 16 | 44 | 1.705 | 0.5939 | 0.372 | 9.5 | 0 | 0.21 | 1 | 1 | ol | TRUE
23 | MV_41_1_line_23 |  | 18 | 19 | 0.073338 | 0.445 | 0.132 | 190 | 0 | 0.22 | 1 | 1 | cs | TRUE
24 | MV_41_1_line_24 |  | 19 | 20 | 0.12255 | 0.445 | 0.132 | 190 | 0 | 0.22 | 1 | 1 | cs | TRUE
25 | MV_41_1_line_25 |  | 19 | 21 | 0.20827 | 0.445 | 0.132 | 190 | 0 | 0.22 | 1 | 1 | cs | TRUE
26 | MV_41_1_line_26 |  | 20 | 22 | 0.054107 | 0.5939 | 0.372 | 9.5 | 0 | 0.21 | 1 | 1 | ol | TRUE
27 | MV_41_1_line_27 |  | 24 | 26 | 0.044597 | 0.445 | 0.132 | 190 | 0 | 0.22 | 1 | 1 | cs | TRUE
28 | MV_41_1_line_28 |  | 25 | 27 | 0.006544 | 0.445 | 0.132 | 190 | 0 | 0.22 | 1 | 1 | cs | TRUE
29 | MV_41_1_line_29 |  | 28 | 29 | 0.025689 | 0.445 | 0.132 | 190 | 0 | 0.22 | 1 | 1 | cs | TRUE
30 | MV_41_1_line_30 |  | 29 | 30 | 0.12019 | 0.445 | 0.132 | 190 | 0 | 0.22 | 1 | 1 | cs | TRUE
31 | MV_41_1_line_31 |  | 30 | 31 | 0.014227 | 0.445 | 0.132 | 190 | 0 | 0.22 | 1 | 1 | cs | TRUE
32 | MV_41_1_line_32 |  | 30 | 32 | 0.3057 | 0.445 | 0.132 | 190 | 0 | 0.22 | 1 | 1 | cs | TRUE
33 | MV_41_1_line_33 |  | 32 | 33 | 0.031566 | 0.445 | 0.132 | 190 | 0 | 0.22 | 1 | 1 | cs | TRUE
34 | MV_41_1_line_34 |  | 34 | 35 | 0.16077 | 0.445 | 0.132 | 190 | 0 | 0.22 | 1 | 1 | cs | TRUE
35 | MV_41_1_line_35 |  | 35 | 61 | 0.46284 | 0.445 | 0.132 | 190 | 0 | 0.22 | 1 | 1 | cs | TRUE
36 | MV_41_1_line_36 |  | 36 | 37 | 0.084665 | 0.445 | 0.132 | 190 | 0 | 0.22 | 1 | 1 | cs | TRUE
37 | MV_41_1_line_37 |  | 37 | 63 | 0.53437 | 0.445 | 0.132 | 190 | 0 | 0.22 | 1 | 1 | cs | TRUE
38 | MV_41_1_line_38 |  | 37 | 44 | 0.23461 | 0.445 | 0.132 | 190 | 0 | 0.22 | 1 | 1 | cs | TRUE
39 | MV_41_1_line_39 |  | 38 | 39 | 0.024047 | 0.445 | 0.132 | 190 | 0 | 0.22 | 1 | 1 | cs | TRUE
40 | MV_41_1_line_40 |  | 39 | 40 | 0.021292 | 0.445 | 0.132 | 190 | 0 | 0.22 | 1 | 1 | cs | TRUE
41 | MV_41_1_line_41 |  | 40 | 41 | 0.056454 | 0.445 | 0.132 | 190 | 0 | 0.22 | 1 | 1 | cs | TRUE
42 | MV_41_1_line_42 |  | 41 | 54 | 0.08763 | 0.445 | 0.132 | 190 | 0 | 0.22 | 1 | 1 | cs | TRUE
43 | MV_41_1_line_43 |  | 42 | 43 | 0.024872 | 0.5939 | 0.372 | 9.5 | 0 | 0.21 | 1 | 1 | ol | TRUE
44 | MV_41_1_line_44 |  | 43 | 59 | 0.22301 | 0.445 | 0.132 | 190 | 0 | 0.22 | 1 | 1 | cs | TRUE
45 | MV_41_1_line_45 |  | 43 | 55 | 0.26496 | 0.5939 | 0.372 | 9.5 | 0 | 0.21 | 1 | 1 | ol | TRUE
46 | MV_41_1_line_46 |  | 44 | 62 | 0.026557 | 0.445 | 0.132 | 190 | 0 | 0.22 | 1 | 1 | cs | TRUE
47 | MV_41_1_line_47 |  | 45 | 46 | 0.055575 | 0.5939 | 0.372 | 9.5 | 0 | 0.21 | 1 | 1 | ol | TRUE
48 | MV_41_1_line_48 |  | 46 | 65 | 0.21157 | 0.5939 | 0.372 | 9.5 | 0 | 0.21 | 1 | 1 | ol | TRUE
49 | MV_41_1_line_49 |  | 46 | 59 | 0.074246 | 0.445 | 0.132 | 190 | 0 | 0.22 | 1 | 1 | cs | TRUE
50 | MV_41_1_line_50 |  | 47 | 48 | 0.019692 | 0.445 | 0.132 | 190 | 0 | 0.22 | 1 | 1 | cs | TRUE
51 | MV_41_1_line_51 |  | 47 | 49 | 0.04855 | 0.5939 | 0.372 | 9.5 | 0 | 0.21 | 1 | 1 | ol | TRUE
52 | MV_41_1_line_52 |  | 49 | 50 | 0.004459 | 0.445 | 0.132 | 190 | 0 | 0.22 | 1 | 1 | cs | TRUE
53 | MV_41_1_line_53 |  | 49 | 51 | 0.005806 | 0.445 | 0.132 | 190 | 0 | 0.22 | 1 | 1 | cs | TRUE
54 | MV_41_1_line_54 |  | 50 | 52 | 0.030512 | 0.445 | 0.132 | 190 | 0 | 0.22 | 1 | 1 | cs | TRUE
55 | MV_41_1_line_55 |  | 50 | 53 | 0.16936 | 0.445 | 0.132 | 190 | 0 | 0.22 | 1 | 1 | cs | TRUE
56 | MV_41_1_line_56 |  | 52 | 54 | 0.062461 | 0.445 | 0.132 | 190 | 0 | 0.22 | 1 | 1 | cs | TRUE
57 | MV_41_1_line_57 |  | 53 | 55 | 0.070666 | 0.445 | 0.132 | 190 | 0 | 0.22 | 1 | 1 | cs | TRUE
58 | MV_41_1_line_58 |  | 53 | 56 | 0.063038 | 0.5939 | 0.372 | 9.5 | 0 | 0.21 | 1 | 1 | ol | TRUE
59 | MV_41_1_line_59 |  | 53 | 57 | 0.15765 | 0.5939 | 0.372 | 9.5 | 0 | 0.21 | 1 | 1 | ol | TRUE
60 | MV_41_1_line_60 |  | 54 | 63 | 0.11879 | 0.445 | 0.132 | 190 | 0 | 0.22 | 1 | 1 | cs | TRUE
61 | MV_41_1_line_61 |  | 55 | 58 | 0.02628 | 0.445 | 0.132 | 190 | 0 | 0.22 | 1 | 1 | cs | TRUE
62 | MV_41_1_line_62 |  | 57 | 61 | 0.12722 | 0.445 | 0.132 | 190 | 0 | 0.22 | 1 | 1 | cs | TRUE
63 | MV_41_1_line_63 |  | 59 | 60 | 0.018989 | 0.445 | 0.132 | 190 | 0 | 0.22 | 1 | 1 | cs | TRUE
64 | MV_41_1_line_64 |  | 63 | 64 | 0.007772 | 0.445 | 0.132 | 190 | 0 | 0.22 | 1 | 1 | cs | TRUE
65 | MV_41_1_line_65 |  | 65 | 66 | 0.066514 | 0.445 | 0.132 | 190 | 0 | 0.22 | 1 | 1 | cs | TRUE

## trafo
| name | std_type | hv_bus | lv_bus | sn_mva | vn_hv_kv | vn_lv_kv | vk_percent | vkr_percent | pfe_kw | i0_percent | shift_degree | tap_side | tap_neutral | tap_min | tap_max | tap_step_percent | tap_step_degree | tap_pos | tap_phase_shifter | parallel | df | in_service
0 | MV_41_1_trafo_50 | 25 MVA 110/20 kV | 67 | 13 | 25 | 110 | 20 | 12 | 0.41 | 14 | 0.07 | 150 | hv | 0 | -9 | 9 | 1.5 | 0 | 0 | FALSE | 1 | 1 | TRUE

## bus_geodata
| x | y | coords
0 | 2747411.9096 | 1250432.2471
1 | 2747431.7104 | 1250445.7191
2 | 2747635.1064 | 1250301.7224
3 | 2747289.5001 | 1250593.4241
4 | 2747389.1535 | 1250764.1533
5 | 2747396.9324 | 1250744.439
6 | 2748050.6082 | 1251029.8942
7 | 2747243.0247 | 1251012.9695
8 | 2747137.165 | 1250722.4411
9 | 2746919.8168 | 1250708.7584
10 | 2747140.4662 | 1250722.4119
11 | 2747167.9451 | 1250019.992
12 | 2747705.1881 | 1250404.8335
13 | 2747646.9764 | 1250282.4774
14 | 2747259.1643 | 1250564.7319
15 | 2748106.5649 | 1251037.0547
16 | 2747319.6313 | 1249892.8835
17 | 2746985.3107 | 1250698.1944
18 | 2747081.1598 | 1250925.9561
19 | 2747116.5294 | 1250862.0397
20 | 2747130.1498 | 1250777.1079
21 | 2747240.0433 | 1250994.3777
22 | 2747162.7547 | 1250733.9284
23 | 2748092.4832 | 1251004.3159
24 | 2748109.001 | 1250972.7136
25 | 2749084.4457 | 1251650.1417
26 | 2748097.3834 | 1250940.3549
27 | 2749087.6628 | 1251644.4394
28 | 2747681.2661 | 1250421.5533
29 | 2747663.9383 | 1250402.8259
30 | 2747596.3649 | 1250409.0488
31 | 2747610.4853 | 1250408.2886
32 | 2747569.2506 | 1250672.6697
33 | 2747563.7481 | 1250703.7512
34 | 2749965.3927 | 1248318.1513
35 | 2749845.5435 | 1248272.6999
36 | 2748911.7346 | 1248778.2887
37 | 2748839.4967 | 1248822.4064
38 | 2749582.0057 | 1248912.2453
39 | 2749561.8245 | 1248899.1697
40 | 2749542.9733 | 1248889.3065
41 | 2749487.1558 | 1248882.1475
42 | 2750009.1917 | 1248911.9065
43 | 2749992.2768 | 1248893.6721
44 | 2748715.9927 | 1248914.506
45 | 2750131.9061 | 1248900.0903
46 | 2750081.2305 | 1248877.2742
47 | 2749583.1829 | 1248822.835
48 | 2749582.9274 | 1248842.5252
49 | 2749534.7826 | 1248819.0214
50 | 2749534.9102 | 1248814.5648
51 | 2749528.9616 | 1248818.8634
52 | 2749504.4684 | 1248814.6915
53 | 2749704.2452 | 1248814.5272
54 | 2749444.5642 | 1248831.3918
55 | 2749727.8275 | 1248877.2842
56 | 2749767.2797 | 1248813.863
57 | 2749657.7769 | 1248663.8783
58 | 2749711.6141 | 1248897.9668
59 | 2750104.8755 | 1248809.1074
60 | 2750123.045 | 1248803.4731
61 | 2749698.454 | 1248553.1083
62 | 2748739.429 | 1248922.902
63 | 2749341.3308 | 1248883.5292
64 | 2749336.953 | 1248889.9584
65 | 2750213.5109 | 1249042.3941
66 | 2750197.5014 | 1249103.4917
67 | 2747646.9764 | 1250282.4774

## line_std_types
| c_nf_per_km | r_ohm_per_km | x_ohm_per_km | max_i_ka | type | q_mm2 | alpha | voltage_rating
NAYY 4x50 SE | 210 | 0.642 | 0.083 | 0.142 | cs | 50 | 0.00403 | LV
NAYY 4x120 SE | 264 | 0.225 | 0.08 | 0.242 | cs | 120 | 0.00403 | LV
NAYY 4x150 SE | 261 | 0.208 | 0.08 | 0.27 | cs | 150 | 0.00403 | LV
NA2XS2Y 1x95 RM/25 12/20 kV | 216 | 0.313 | 0.132 | 0.252 | cs | 95 | 0.00403 | MV
NA2XS2Y 1x185 RM/25 12/20 kV | 273 | 0.161 | 0.117 | 0.362 | cs | 185 | 0.00403 | MV
NA2XS2Y 1x240 RM/25 12/20 kV | 304 | 0.122 | 0.112 | 0.421 | cs | 240 | 0.00403 | MV
NA2XS2Y 1x95 RM/25 6/10 kV | 315 | 0.313 | 0.123 | 0.249 | cs | 95 | 0.00403 | MV
NA2XS2Y 1x185 RM/25 6/10 kV | 406 | 0.161 | 0.11 | 0.358 | cs | 185 | 0.00403 | MV
NA2XS2Y 1x240 RM/25 6/10 kV | 456 | 0.122 | 0.105 | 0.416 | cs | 240 | 0.00403 | MV
NA2XS2Y 1x150 RM/25 12/20 kV | 250 | 0.206 | 0.116 | 0.319 | cs | 150 | 0.00403 | MV
NA2XS2Y 1x120 RM/25 12/20 kV | 230 | 0.253 | 0.119 | 0.283 | cs | 120 | 0.00403 | MV
NA2XS2Y 1x70 RM/25 12/20 kV | 190 | 0.443 | 0.132 | 0.22 | cs | 70 | 0.00403 | MV
NA2XS2Y 1x150 RM/25 6/10 kV | 360 | 0.206 | 0.11 | 0.315 | cs | 150 | 0.00403 | MV
NA2XS2Y 1x120 RM/25 6/10 kV | 340 | 0.253 | 0.113 | 0.28 | cs | 120 | 0.00403 | MV
NA2XS2Y 1x70 RM/25 6/10 kV | 280 | 0.443 | 0.123 | 0.217 | cs | 70 | 0.00403 | MV
N2XS(FL)2Y 1x120 RM/35 64/110 kV | 112 | 0.153 | 0.166 | 0.366 | cs | 120 | 0.00393 | HV
N2XS(FL)2Y 1x185 RM/35 64/110 kV | 125 | 0.099 | 0.156 | 0.457 | cs | 185 | 0.00393 | HV
N2XS(FL)2Y 1x240 RM/35 64/110 kV | 135 | 0.075 | 0.149 | 0.526 | cs | 240 | 0.00393 | HV
N2XS(FL)2Y 1x300 RM/35 64/110 kV | 144 | 0.06 | 0.144 | 0.588 | cs | 300 | 0.00393 | HV
15-AL1/3-ST1A 0.4 | 11 | 1.8769 | 0.35 | 0.105 | ol | 16 | 0.00403 | LV
24-AL1/4-ST1A 0.4 | 11.25 | 1.2012 | 0.335 | 0.14 | ol | 24 | 0.00403 | LV
48-AL1/8-ST1A 0.4 | 12.2 | 0.5939 | 0.3 | 0.21 | ol | 48 | 0.00403 | LV
94-AL1/15-ST1A 0.4 | 13.2 | 0.306 | 0.29 | 0.35 | ol | 94 | 0.00403 | LV
34-AL1/6-ST1A 10.0 | 9.7 | 0.8342 | 0.36 | 0.17 | ol | 34 | 0.00403 | MV
48-AL1/8-ST1A 10.0 | 10.1 | 0.5939 | 0.35 | 0.21 | ol | 48 | 0.00403 | MV
70-AL1/11-ST1A 10.0 | 10.4 | 0.4132 | 0.339 | 0.29 | ol | 70 | 0.00403 | MV
94-AL1/15-ST1A 10.0 | 10.75 | 0.306 | 0.33 | 0.35 | ol | 94 | 0.00403 | MV
122-AL1/20-ST1A 10.0 | 11.1 | 0.2376 | 0.323 | 0.41 | ol | 122 | 0.00403 | MV
149-AL1/24-ST1A 10.0 | 11.25 | 0.194 | 0.315 | 0.47 | ol | 149 | 0.00403 | MV
34-AL1/6-ST1A 20.0 | 9.15 | 0.8342 | 0.382 | 0.17 | ol | 34 | 0.00403 | MV
48-AL1/8-ST1A 20.0 | 9.5 | 0.5939 | 0.372 | 0.21 | ol | 48 | 0.00403 | MV
70-AL1/11-ST1A 20.0 | 9.7 | 0.4132 | 0.36 | 0.29 | ol | 70 | 0.00403 | MV
94-AL1/15-ST1A 20.0 | 10 | 0.306 | 0.35 | 0.35 | ol | 94 | 0.00403 | MV
122-AL1/20-ST1A 20.0 | 10.3 | 0.2376 | 0.344 | 0.41 | ol | 122 | 0.00403 | MV
149-AL1/24-ST1A 20.0 | 10.5 | 0.194 | 0.337 | 0.47 | ol | 149 | 0.00403 | MV
184-AL1/30-ST1A 20.0 | 10.75 | 0.1571 | 0.33 | 0.535 | ol | 184 | 0.00403 | MV
243-AL1/39-ST1A 20.0 | 11 | 0.1188 | 0.32 | 0.645 | ol | 243 | 0.00403 | MV
48-AL1/8-ST1A 110.0 | 8 | 0.5939 | 0.46 | 0.21 | ol | 48 | 0.00403 | HV
70-AL1/11-ST1A 110.0 | 8.4 | 0.4132 | 0.45 | 0.29 | ol | 70 | 0.00403 | HV
94-AL1/15-ST1A 110.0 | 8.65 | 0.306 | 0.44 | 0.35 | ol | 94 | 0.00403 | HV
122-AL1/20-ST1A 110.0 | 8.5 | 0.2376 | 0.43 | 0.41 | ol | 122 | 0.00403 | HV
149-AL1/24-ST1A 110.0 | 8.75 | 0.194 | 0.41 | 0.47 | ol | 149 | 0.00403 | HV
184-AL1/30-ST1A 110.0 | 8.8 | 0.1571 | 0.4 | 0.535 | ol | 184 | 0.00403 | HV
243-AL1/39-ST1A 110.0 | 9 | 0.1188 | 0.39 | 0.645 | ol | 243 | 0.00403 | HV
305-AL1/39-ST1A 110.0 | 9.2 | 0.0949 | 0.38 | 0.74 | ol | 305 | 0.00403 | HV
490-AL1/64-ST1A 110.0 | 9.75 | 0.059 | 0.37 | 0.96 | ol | 490 | 0.00403 | HV
679-AL1/86-ST1A 110.0 | 9.95 | 0.042 | 0.36 | 1.15 | ol | 679 | 0.00403 | HV
490-AL1/64-ST1A 220.0 | 10 | 0.059 | 0.285 | 0.96 | ol | 490 | 0.00403 | HV
679-AL1/86-ST1A 220.0 | 11.7 | 0.042 | 0.275 | 1.15 | ol | 679 | 0.00403 | HV
490-AL1/64-ST1A 380.0 | 11 | 0.059 | 0.253 | 0.96 | ol | 490 | 0.00403 | HV
679-AL1/86-ST1A 380.0 | 14.6 | 0.042 | 0.25 | 1.15 | ol | 679 | 0.00403 | HV

## trafo_std_types
| i0_percent | pfe_kw | vkr_percent | sn_mva | vn_lv_kv | vn_hv_kv | vk_percent | shift_degree | vector_group | tap_side | tap_neutral | tap_min | tap_max | tap_step_degree | tap_step_percent | tap_phase_shifter
160 MVA 380/110 kV | 0.06 | 60 | 0.25 | 160 | 110 | 380 | 12.2 | 0 | Yy0 | hv | 0 | -9 | 9 | 0 | 1.5 | FALSE
100 MVA 220/110 kV | 0.06 | 55 | 0.26 | 100 | 110 | 220 | 12 | 0 | Yy0 | hv | 0 | -9 | 9 | 0 | 1.5 | FALSE
63 MVA 110/20 kV | 0.04 | 22 | 0.32 | 63 | 20 | 110 | 18 | 150 | YNd5 | hv | 0 | -9 | 9 | 0 | 1.5 | FALSE
40 MVA 110/20 kV | 0.05 | 18 | 0.34 | 40 | 20 | 110 | 16.2 | 150 | YNd5 | hv | 0 | -9 | 9 | 0 | 1.5 | FALSE
25 MVA 110/20 kV | 0.07 | 14 | 0.41 | 25 | 20 | 110 | 12 | 150 | YNd5 | hv | 0 | -9 | 9 | 0 | 1.5 | FALSE
63 MVA 110/10 kV | 0.04 | 22 | 0.32 | 63 | 10 | 110 | 18 | 150 | YNd5 | hv | 0 | -9 | 9 | 0 | 1.5 | FALSE
40 MVA 110/10 kV | 0.05 | 18 | 0.34 | 40 | 10 | 110 | 16.2 | 150 | YNd5 | hv | 0 | -9 | 9 | 0 | 1.5 | FALSE
25 MVA 110/10 kV | 0.07 | 14 | 0.41 | 25 | 10 | 110 | 12 | 150 | YNd5 | hv | 0 | -9 | 9 | 0 | 1.5 | FALSE
0.25 MVA 20/0.4 kV | 0.32 | 0.8 | 1.44 | 0.25 | 0.4 | 20 | 6 | 150 | Yzn5 | hv | 0 | -2 | 2 | 0 | 2.5 | FALSE
0.4 MVA 20/0.4 kV | 0.3375 | 1.35 | 1.425 | 0.4 | 0.4 | 20 | 6 | 150 | Dyn5 | hv | 0 | -2 | 2 | 0 | 2.5 | FALSE
0.63 MVA 20/0.4 kV | 0.2619 | 1.65 | 1.206 | 0.63 | 0.4 | 20 | 6 | 150 | Dyn5 | hv | 0 | -2 | 2 | 0 | 2.5 | FALSE
0.25 MVA 10/0.4 kV | 0.24 | 0.6 | 1.2 | 0.25 | 0.4 | 10 | 4 | 150 | Dyn5 | hv | 0 | -2 | 2 | 0 | 2.5 | FALSE
0.4 MVA 10/0.4 kV | 0.2375 | 0.95 | 1.325 | 0.4 | 0.4 | 10 | 4 | 150 | Dyn5 | hv | 0 | -2 | 2 | 0 | 2.5 | FALSE
0.63 MVA 10/0.4 kV | 0.1873 | 1.18 | 1.0794 | 0.63 | 0.4 | 10 | 4 | 150 | Dyn5 | hv | 0 | -2 | 2 | 0 | 2.5 | FALSE

## trafo3w_std_types
| sn_hv_mva | sn_mv_mva | sn_lv_mva | vn_hv_kv | vn_mv_kv | vn_lv_kv | vk_hv_percent | vk_mv_percent | vk_lv_percent | vkr_hv_percent | vkr_mv_percent | vkr_lv_percent | pfe_kw | i0_percent | shift_mv_degree | shift_lv_degree | vector_group | tap_side | tap_neutral | tap_min | tap_max | tap_step_percent
63/25/38 MVA 110/20/10 kV | 63 | 25 | 38 | 110 | 20 | 10 | 10.4 | 10.4 | 10.4 | 0.28 | 0.32 | 0.35 | 35 | 0.89 | 0 | 0 | YN0yn0yn0 | hv | 0 | -10 | 10 | 1.2
63/25/38 MVA 110/10/10 kV | 63 | 25 | 38 | 110 | 10 | 10 | 10.4 | 10.4 | 10.4 | 0.28 | 0.32 | 0.35 | 35 | 0.89 | 0 | 0 | YN0yn0yn0 | hv | 0 | -10 | 10 | 1.2

## fuse_std_types
| fuse_type | i_rated_a | t_avg | t_min | t_total | x_avg | x_min | x_total
HV 100A | HV 100A | 100 | 0 | [10.0, 3.64, 0.854, 0.281, 0.1, 0.0531, 0.022, 0.01] | [10.0, 4.267, 1.21, 0.403, 0.1, 0.058, 0.022, 0.01] | 0 | [300.0, 350.0, 450.0, 550.0, 700.0, 850.0, 1200.0, 1752.0] | [600.0, 700.0, 900.0, 1150.0, 1665.0, 2000.0, 3000.0, 4313.0]
HV 10A | HV 10A | 10 | 0 | [10.0, 1675.0, 0.344, 0.156, 0.1, 0.0417, 0.0171, 0.01] | [10.0, 1.3, 0.3, 0.155, 0.1, 0.0555, 0.023, 0.01] | 0 | [30.0, 32.0, 35.0, 37.0, 39.0, 50.0, 70.0, 88.0] | [60.0, 70.0, 80.0, 87.0, 94.0, 110.0, 150.0, 216.0]
HV 125A | HV 125A | 125 | 0 | [10.0, 1.82, 0.344, 0.1, 0.0467, 0.0269, 0.01] | [10.0, 2.478, 0.426, 0.1, 0.0427, 0.0211, 0.01] | 0 | [375.0, 500.0, 700.0, 925.0, 1200.0, 1500.0, 2341.0] | [750.0, 1000.0, 1500.0, 2200.0, 3000.0, 4000.0, 5765.0]
HV 160A | HV 160A | 160 | 0 | [10.0, 4.15, 1.03, 0.198, 0.1, 0.051, 0.0172, 0.01] | [10.0, 2.3, 0.734, 0.274, 0.1, 0.046, 0.0177, 0.01] | 0 | [480.0, 550.0, 700.0, 1000.0, 1260.0, 1600.0, 2500.0, 3227.0] | [960.0, 1300.0, 1700.0, 2200.0, 2996.0, 4000.0, 6000.0, 7946.0]
HV 16A | HV 16A | 16 | 0 | [10.0, 0.352, 0.164, 0.1, 0.0649, 0.0342, 0.01] | [10.0, 2.34, 0.722, 0.181, 0.1, 0.055, 0.0296, 0.01] | 0 | [48.0, 60.0, 65.0, 71.0, 80.0, 100.0, 162.0] | [96.0, 110.0, 125.0, 150.0, 168.0, 200.0, 250.0, 398.0]
HV 200A | HV 200A | 200 | 0 | [10.0, 4.267, 1.21, 0.403, 0.1, 0.058, 0.022, 0.01] | [10.0, 3.73, 1.654, 0.328, 0.1, 0.0531, 0.019, 0.01] | 0 | [600.0, 700.0, 900.0, 1150.0, 1665.0, 2000.0, 3000.0, 4313.0] | [1200.0, 1500.0, 1800.0, 2700.0, 3960.0, 5000.0, 7500.0, 10620.0]
HV 20A | HV 20A | 20 | 0 | [10.0, 1.3, 0.3, 0.155, 0.1, 0.0555, 0.023, 0.01] | [10.0, 1.3, 0.161, 0.1, 0.0611, 0.0399, 0.0141, 0.01] | 0 | [60.0, 70.0, 80.0, 87.0, 94.0, 110.0, 150.0, 216.0] | [120.0, 150.0, 200.0, 223.0, 260.0, 300.0, 450.0, 532.0]
HV 25A | HV 25A | 25 | 0 | [10.0, 2.512, 0.833, 0.299, 0.1, 0.0372, 0.0223, 0.01] | [10.0, 3.125, 0.597, 0.198, 0.1, 0.0378, 0.022, 0.01] | 0 | [75.0, 82.0, 90.0, 100.0, 124.0, 170.0, 200.0, 289.0] | [150.0, 170.0, 210.0, 250.0, 294.0, 400.0, 500.0, 711.0]
HV 31.5A | HV 31.5A | 31.5 | 0 | [10.0, 2.34, 0.722, 0.181, 0.1, 0.055, 0.0296, 0.01] | [10.0, 2.84, 0.368, 0.164, 0.1, 0.0621, 0.0378, 0.0195, 0.01] | 0 | [95.0, 110.0, 125.0, 150.0, 165.0, 200.0, 250.0, 390.0] | [189.0, 220.0, 300.0, 350.0, 393.0, 450.0, 530.0, 700.0, 960.0]
HV 40A | HV 40A | 40 | 0 | [10.0, 1.3, 0.161, 0.1, 0.0611, 0.0399, 0.0141, 0.01] | [10.0, 2.05, 0.369, 0.198, 0.1, 0.051, 0.0298, 0.01] | 0 | [120.0, 150.0, 200.0, 223.0, 260.0, 300.0, 450.0, 532.0] | [240.0, 300.0, 400.0, 450.0, 530.0, 650.0, 800.0, 1311.0]
HV 50A | HV 50A | 50 | 0 | [10.0, 3.215, 0.597, 0.198, 0.1, 0.0378, 0.022, 0.01] | [10.0, 3.64, 0.854, 0.281, 0.1, 0.0531, 0.022, 0.01] | 0 | [150.0, 170.0, 210.0, 250.0, 294.0, 400.0, 500.0, 711.0] | [300.0, 350.0, 450.0, 550.0, 700.0, 850.0, 1200.0, 1752.0]
HV 6.3A | HV 6.3A | 6.3 | 0 | [10.0, 1.39, 0.344, 0.168, 0.1, 0.056, 0.0263, 0.01] | [10.0, 1.711, 0.516, 0.198, 0.1, 0.0634, 0.0303, 0.01] | 0 | [19.0, 19.5, 20.4, 20.8, 22.0, 25.0, 32.0, 48.0] | [38.0, 40.0, 43.0, 48.0, 53.0, 60.0, 75.0, 118.0]
HV 63A | HV 63A | 63 | 0 | [10.0, 2.84, 0.368, 0.164, 0.1, 0.0621, 0.0378, 0.0195, 0.01] | [10.0, 1.82, 0.344, 0.1, 0.0467, 0.0269, 0.01] | 0 | [189.0, 220.0, 300.0, 350.0, 393.0, 450.0, 530.0, 700.0, 961.0] | [378.0, 500.0, 700.0, 934.0, 1200.0, 1500.0, 2366.0]
HV 80A | HV 80A | 80 | 0 | [10.0, 2.05, 0.369, 0.198, 0.1, 0.051, 0.0298, 0.01] | [10.0, 4.15, 1.03, 0.198, 0.1, 0.051, 0.0172, 0.01] | 0 | [240.0, 300.0, 400.0, 450.0, 530.0, 650.0, 800.0, 1311.0] | [480.0, 550.0, 700.0, 1000.0, 1260.0, 1600.0, 2500.0, 3227.0]
Siemens NH-1-100 | Siemens NH-1-100 | 100 | [5400.0, 2000.0, 400.0, 20.0, 1.0, 0.2, 0.012, 0.004] | 0 | 0 | [150.0, 190.0, 250.0, 430.0, 900.0, 1250.0, 2700.0, 3600.0] | 0 | 0
Siemens NH-1-125 | Siemens NH-1-125 | 125 | [4800.0, 120.0, 7.0, 0.1, 0.004] | 0 | 0 | [180.0, 400.0, 740.0, 2000.0, 4250.0] | 0 | 0
Siemens NH-1-16 | Siemens NH-1-16 | 16 | [4000.0, 400.0, 2.0, 0.1, 0.04, 0.01] | 0 | 0 | [26.0, 35.0, 75.0, 150.0, 200.0, 300.0] | 0 | 0
Siemens NH-1-160 | Siemens NH-1-160 | 160 | [4800.0, 120.0, 7.0, 0.1, 0.004] | 0 | 0 | [210.0, 500.0, 900.0, 2300.0, 5000.0] | 0 | 0
Siemens NH-1-25 | Siemens NH-1-25 | 25 | [4000.0, 1000.0, 10.0, 0.2, 0.02, 0.01] | 0 | 0 | [40.0, 50.0, 100.0, 210.0, 400.0, 500.0] | 0 | 0
Siemens NH-1-50 | Siemens NH-1-50 | 50 | [4000.0, 40.0, 4.0, 1.0, 0.02, 0.01] | 0 | 0 | [86.0, 200.0, 300.0, 400.0, 1000.0, 1280.0] | 0 | 0
Siemens NH-1-63 | Siemens NH-1-63 | 63 | [4000.0, 100.0, 10.0, 2.0, 0.04, 0.01] | 0 | 0 | [100.0, 200.0, 300.0, 400.0, 1000.0, 1500.0] | 0 | 0
Siemens NH-1-80 | Siemens NH-1-80 | 80 | [4800.0, 120.0, 7.0, 0.1, 0.01] | 0 | 0 | [150.58, 250.0, 450.0, 1150.0, 2470.0] | 0 | 0
Siemens NH-2-1000 | Siemens NH-2-1000 | 1000 | [4800.0, 120.0, 7.0, 0.1, 0.004] | 0 | 0 | [1900.0, 3500.0, 8400.0, 24000.0, 52000.0] | 0 | 0
Siemens NH-2-200 | Siemens NH-2-200 | 200 | [4800.0, 120.0, 7.0, 0.1, 0.004] | 0 | 0 | [280.0, 650.0, 1200.0, 3000.0, 7000.0] | 0 | 0
Siemens NH-2-224 | Siemens NH-2-224 | 224 | [4800.0, 120.0, 7.0, 0.2, 0.04, 0.004] | 0 | 0 | [400.0, 750.0, 1453.0, 3025.0, 4315.0, 7600.0] | 0 | 0
Siemens NH-2-250 | Siemens NH-2-250 | 250 | [4800.0, 120.0, 7.0, 0.1, 0.004] | 0 | 0 | [450.0, 800.0, 1650.0, 4000.0, 8500.0] | 0 | 0
Siemens NH-2-315 | Siemens NH-2-315 | 315 | [4800.0, 120.0, 7.0, 0.1, 0.004] | 0 | 0 | [550.0, 920.0, 1900.0, 5000.0, 11000.0] | 0 | 0
Siemens NH-2-355 | Siemens NH-2-355 | 355 | [4800.0, 120.0, 6.0, 0.1, 0.004] | 0 | 0 | [650.0, 1116.27, 2350.0, 5840.0, 12790.0] | 0 | 0
Siemens NH-2-400 | Siemens NH-2-400 | 400 | [4800.0, 120.0, 7.0, 0.1, 0.004] | 0 | 0 | [720.0, 1350.0, 2800.0, 6500.0, 15000.0] | 0 | 0
Siemens NH-2-425 | Siemens NH-2-425 | 425 | [4800.0, 120.0, 7.0, 0.1, 0.004] | 0 | 0 | [850.0, 1500.0, 3050.0, 7500.0, 16500.0] | 0 | 0
Siemens NH-2-630 | Siemens NH-2-630 | 630 | [4800.0, 120.0, 7.0, 0.1, 0.004] | 0 | 0 | [1200.0, 2000.0, 4800.0, 12000.0, 26000.0] | 0 | 0

## res_bus
| vm_pu | va_degree | p_mw | q_mvar
0 | 0.99859 | 0.0092464 | 0.33747 | 0.16344
1 | 0.9986 | 0.0091479 | 0 | 0
2 | 0.99993 | -0.0012513 | 0 | 0
3 | 0.99763 | 0.016705 | 0 | 0
4 | 0.99678 | 0.023272 | 0 | 0
5 | 0.99677 | 0.02332 | 0.19089 | 0.092453
6 | 0.99607 | 0.027921 | 0 | 0
7 | 0.99611 | 0.018529 | 0.19422 | 0.094066
8 | 0.99555 | 0.021394 | 0 | 0
9 | 0.99537 | 0.022982 | 0 | 0
10 | 0.99555 | 0.021381 | 0.403 | 0.19518
11 | 0.99671 | 0.025745 | 0 | 0
12 | 0.99981 | -0.00025825 | 0 | 0
13 | 1 | 0 | -6.8609 | -3.1269
14 | 0.99761 | 0.0169 | 0.38877 | 0.18829
15 | 0.99602 | 0.028293 | 0 | 0
16 | 0.99544 | 0.016652 | 0.38881 | 0.18831
17 | 0.99533 | 0.022684 | 0.36781 | 0.17814
18 | 0.99579 | 0.021225 | 0.17515 | 0.084831
19 | 0.99581 | 0.021074 | 0 | 0
20 | 0.99568 | 0.022236 | 0 | 0
21 | 0.99608 | 0.018737 | 0 | 0
22 | 0.99559 | 0.021637 | 0.071904 | 0.034825
23 | 0.99599 | 0.028142 | 0.346 | 0.16757
24 | 0.99599 | 0.028545 | 0.16422 | 0.079535
25 | 0.99584 | 0.028838 | 0 | 0
26 | 0.99598 | 0.028597 | 0.098017 | 0.047472
27 | 0.99584 | 0.028847 | 0.11534 | 0.055862
28 | 0.99979 | -5.3907e-05 | 0.38947 | 0.18863
29 | 0.99978 | 4.9807e-06 | 0 | 0
30 | 0.99974 | 0.00029386 | 0 | 0
31 | 0.99974 | 0.00030868 | 0.087916 | 0.042579
32 | 0.99968 | 0.00081265 | 0 | 0
33 | 0.99967 | 0.00087432 | 0.16521 | 0.080015
34 | 0.98228 | -0.02574 | 0.11049 | 0.053512
35 | 0.98231 | -0.02594 | 0 | 0
36 | 0.98494 | -0.046885 | 0.35566 | 0.17226
37 | 0.98498 | -0.047251 | 0 | 0
38 | 0.98295 | -0.029845 | 0.081953 | 0.039692
39 | 0.98295 | -0.029869 | 0.086797 | 0.042038
40 | 0.98295 | -0.029913 | 0.08507 | 0.041201
41 | 0.98297 | -0.030084 | 0 | 0
42 | 0.98211 | -0.026505 | 0.082338 | 0.039878
43 | 0.98212 | -0.026479 | 0 | 0
44 | 0.98581 | -0.054231 | 0 | 0
45 | 0.98198 | -0.025412 | 0.086924 | 0.042099
46 | 0.98199 | -0.025351 | 0 | 0
47 | 0.98275 | -0.02847 | 0.14374 | 0.069617
48 | 0.98275 | -0.028454 | 0.069531 | 0.033675
49 | 0.98277 | -0.028339 | 0 | 0
50 | 0.98277 | -0.028357 | 0 | 0
51 | 0.98277 | -0.02833 | 0.12287 | 0.059507
52 | 0.98284 | -0.028964 | 0.17658 | 0.085523
53 | 0.98246 | -0.025656 | 0 | 0
54 | 0.983 | -0.03034 | 0 | 0
55 | 0.98235 | -0.024738 | 0.15836 | 0.076699
56 | 0.98244 | -0.025754 | 0.12392 | 0.060016
57 | 0.98239 | -0.026339 | 0.11328 | 0.054865
58 | 0.98234 | -0.02458 | 0.48814 | 0.23642
59 | 0.98201 | -0.025534 | 0 | 0
60 | 0.98201 | -0.025495 | 0.1641 | 0.079476
61 | 0.98237 | -0.026298 | 0 | 0
62 | 0.9858 | -0.054178 | 0.16417 | 0.079512
63 | 0.98334 | -0.033276 | 0 | 0
64 | 0.98334 | -0.033261 | 0.16088 | 0.077919
65 | 0.98194 | -0.025715 | 0 | 0
66 | 0.98193 | -0.025615 | 0.12563 | 0.060847
67 | 0.99997 | 149.9981 | 0 | 0

## res_line
| p_from_mw | q_from_mvar | p_to_mw | q_to_mvar | pl_mw | ql_mvar | i_from_ka | i_to_ka | i_ka | vm_from_pu | va_from_degree | vm_to_pu | va_to_degree | loading_percent
0 | -0.33747 | -0.16344 | 0.33747 | 0.16286 | 3.8317e-06 | -0.00058086 | 0.01084 | 0.010832 | 0.01084 | 0.99859 | 0.0092464 | 0.9986 | 0.0091479 | 4.9271
1 | -2.8594 | -1.295 | 2.8634 | 1.2875 | 0.0040422 | -0.0075783 | 0.090741 | 0.090637 | 0.090741 | 0.9986 | 0.0091479 | 0.99993 | -0.0012513 | 41.2458
2 | 2.5219 | 1.1322 | -2.5193 | -1.1387 | 0.0025997 | -0.0064745 | 0.079912 | 0.079998 | 0.079998 | 0.9986 | 0.0091479 | 0.99763 | 0.016705 | 36.3628
3 | 3.3403 | 1.5343 | -3.3288 | -1.549 | 0.011509 | -0.014765 | 0.10612 | 0.10634 | 0.10634 | 0.99993 | -0.0012513 | 0.99671 | 0.025745 | 48.3365
4 | 0.64272 | 0.29519 | -0.64264 | -0.29866 | 8.1733e-05 | -0.0034738 | 0.020418 | 0.020461 | 0.020461 | 0.99993 | -0.0012513 | 0.99981 | -0.00025825 | 9.3003
5 | -6.8465 | -3.1169 | 6.8469 | 3.1164 | 0.00039003 | -0.00050508 | 0.21717 | 0.21716 | 0.21717 | 0.99993 | -0.0012513 | 1 | 0 | 51.585
6 | 0.38878 | 0.1873 | -0.38877 | -0.18829 | 8.7367e-06 | -0.00099373 | 0.012487 | 0.0125 | 0.0125 | 0.99763 | 0.016705 | 0.99761 | 0.0169 | 5.6817
7 | 2.1305 | 0.95136 | -2.1286 | -0.95832 | 0.0019317 | -0.0069539 | 0.067516 | 0.067605 | 0.067605 | 0.99763 | 0.016705 | 0.99678 | 0.023272 | 30.7294
8 | 0.19089 | 0.091949 | -0.19089 | -0.092453 | 1.0685e-06 | -0.00050341 | 0.0061363 | 0.0061427 | 0.0061427 | 0.99678 | 0.023272 | 0.99677 | 0.02332 | 2.7921
9 | 0.72419 | 0.29829 | -0.72365 | -0.31664 | 0.00054132 | -0.018353 | 0.022683 | 0.022892 | 0.022892 | 0.99678 | 0.023272 | 0.99607 | 0.027921 | 10.4055
10 | 1.2135 | 0.56808 | -1.2127 | -0.56794 | 0.00077421 | 0.00014291 | 0.038804 | 0.038808 | 0.038808 | 0.99678 | 0.023272 | 0.99611 | 0.018529 | 18.4801
11 | 0.72365 | 0.31664 | -0.72361 | -0.31796 | 3.9448e-05 | -0.001323 | 0.022892 | 0.022908 | 0.022908 | 0.99607 | 0.027921 | 0.99602 | 0.028293 | 10.4126
12 | 1.0185 | 0.47387 | -1.0185 | -0.47431 | 2.6645e-05 | -0.00043815 | 0.032555 | 0.03256 | 0.03256 | 0.99611 | 0.018529 | 0.99608 | 0.018737 | 14.8001
13 | 0.3679 | 0.16903 | -0.36782 | -0.17807 | 7.1145e-05 | -0.0090418 | 0.01174 | 0.011852 | 0.011852 | 0.99555 | 0.021394 | 0.99537 | 0.022982 | 5.3872
14 | -0.3679 | -0.16903 | 0.3679 | 0.16895 | 6.0567e-07 | -7.7723e-05 | 0.01174 | 0.011739 | 0.01174 | 0.99555 | 0.021394 | 0.99555 | 0.021381 | 5.3362
15 | 0.36782 | 0.17807 | -0.36781 | -0.17814 | 1.6604e-05 | -6.8062e-05 | 0.011852 | 0.011853 | 0.011853 | 0.99537 | 0.022982 | 0.99533 | 0.022684 | 5.6442
16 | -0.7709 | -0.36413 | 0.77092 | 0.36412 | 2.7317e-05 | -1.2575e-05 | 0.024721 | 0.024721 | 0.024721 | 0.99555 | 0.021381 | 0.99559 | 0.021637 | 11.7721
17 | 3.3288 | 1.549 | -3.3248 | -1.5468 | 0.0039874 | 0.0022632 | 0.10634 | 0.10634 | 0.10634 | 0.99671 | 0.025745 | 0.99544 | 0.016652 | 50.6396
18 | 0.64264 | 0.29866 | -0.64262 | -0.29936 | 1.653e-05 | -0.00070071 | 0.020461 | 0.020469 | 0.020469 | 0.99981 | -0.00025825 | 0.99979 | -5.3907e-05 | 9.3042
19 | 0.26224 | 0.12398 | -0.26224 | -0.12595 | 7.8922e-06 | -0.001973 | 0.0084072 | 0.0084318 | 0.0084318 | 0.99602 | 0.028293 | 0.99599 | 0.028545 | 3.8326
20 | 0.11536 | 0.026448 | -0.11534 | -0.055707 | 2.0782e-05 | -0.02926 | 0.0034303 | 0.0037131 | 0.0037131 | 0.99602 | 0.028293 | 0.99584 | 0.028838 | 1.6878
21 | 0.346 | 0.16754 | -0.346 | -0.16757 | 7.8832e-06 | -3.7269e-05 | 0.011142 | 0.011142 | 0.011142 | 0.99602 | 0.028293 | 0.99599 | 0.028142 | 5.3059
22 | 2.936 | 1.3585 | -2.9093 | -1.3437 | 0.026744 | 0.014754 | 0.093817 | 0.093841 | 0.093841 | 0.99544 | 0.016652 | 0.98581 | -0.054231 | 44.6862
23 | -0.17515 | -0.084831 | 0.17516 | 0.083096 | 3.1043e-06 | -0.0017354 | 0.0056418 | 0.00562 | 0.0056418 | 0.99579 | 0.021225 | 0.99581 | 0.021074 | 2.5645
24 | 0.84302 | 0.39606 | -0.8429 | -0.39892 | 0.00011943 | -0.0028657 | 0.027001 | 0.027037 | 0.027037 | 0.99581 | 0.021074 | 0.99568 | 0.022236 | 12.2894
25 | -1.0182 | -0.47915 | 1.0185 | 0.47431 | 0.00029531 | -0.0048448 | 0.032621 | 0.03256 | 0.032621 | 0.99581 | 0.021074 | 0.99608 | 0.018737 | 14.8277
26 | 0.8429 | 0.39892 | -0.84283 | -0.39894 | 7.0471e-05 | -1.989e-05 | 0.027037 | 0.027038 | 0.027038 | 0.99568 | 0.022236 | 0.99559 | 0.021637 | 12.875
27 | 0.098018 | 0.046416 | -0.098017 | -0.047472 | 5.9073e-07 | -0.0010561 | 0.0031434 | 0.0031566 | 0.0031566 | 0.99599 | 0.028545 | 0.99598 | 0.028597 | 1.4348
28 | 0.11534 | 0.055707 | -0.11534 | -0.055862 | 1.2052e-07 | -0.00015491 | 0.0037131 | 0.003715 | 0.003715 | 0.99584 | 0.028838 | 0.99584 | 0.028847 | 1.6886
29 | 0.25315 | 0.11073 | -0.25315 | -0.11135 | 2.1848e-06 | -0.00061244 | 0.0079781 | 0.0079852 | 0.0079852 | 0.99979 | -5.3907e-05 | 0.99978 | 4.9807e-06 | 3.6296
30 | 0.25315 | 0.11135 | -0.25314 | -0.11421 | 1.0274e-05 | -0.0028653 | 0.0079852 | 0.0080189 | 0.0080189 | 0.99978 | 4.9807e-06 | 0.99974 | 0.00029386 | 3.645
31 | 0.087916 | 0.04224 | -0.087916 | -0.042579 | 1.5088e-07 | -0.00033947 | 0.0028164 | 0.0028206 | 0.0028206 | 0.99974 | 0.00029386 | 0.99974 | 0.00030868 | 1.2821
32 | 0.16522 | 0.071971 | -0.16521 | -0.079263 | 1.1235e-05 | -0.0072914 | 0.0052038 | 0.0052914 | 0.0052914 | 0.99974 | 0.00029386 | 0.99968 | 0.00081265 | 2.4052
33 | 0.16521 | 0.079263 | -0.16521 | -0.080015 | 1.182e-06 | -0.00075283 | 0.0052914 | 0.0053009 | 0.0053009 | 0.99968 | 0.00081265 | 0.99967 | 0.00087432 | 2.4095
34 | -0.11049 | -0.053512 | 0.11049 | 0.049809 | 2.7576e-06 | -0.003703 | 0.0036078 | 0.0035617 | 0.0036078 | 0.98228 | -0.02574 | 0.98231 | -0.02594 | 1.6399
35 | -0.11049 | -0.049809 | 0.1105 | 0.039147 | 7.5703e-06 | -0.010662 | 0.0035617 | 0.0034448 | 0.0035617 | 0.98231 | -0.02594 | 0.98237 | -0.026298 | 1.619
36 | -0.35566 | -0.17226 | 0.35568 | 0.1703 | 1.513e-05 | -0.0019566 | 0.011582 | 0.011557 | 0.011582 | 0.98494 | -0.046885 | 0.98498 | -0.047251 | 5.2647
37 | 2.387 | 1.0992 | -2.3827 | -1.1103 | 0.00424 | -0.0111 | 0.077018 | 0.077171 | 0.077171 | 0.98498 | -0.047251 | 0.98334 | -0.033276 | 35.0776
38 | -2.7427 | -1.2695 | 2.7451 | 1.2648 | 0.0024554 | -0.0047108 | 0.088575 | 0.088508 | 0.088575 | 0.98498 | -0.047251 | 0.98581 | -0.054231 | 40.2612
39 | -0.081953 | -0.039692 | 0.081953 | 0.039137 | 2.2898e-07 | -0.00055467 | 0.0026742 | 0.0026672 | 0.0026742 | 0.98295 | -0.029845 | 0.98295 | -0.029869 | 1.2156
40 | -0.16875 | -0.081175 | 0.16875 | 0.080684 | 8.5869e-07 | -0.00049092 | 0.0054995 | 0.0054932 | 0.0054995 | 0.98295 | -0.029869 | 0.98295 | -0.029913 | 2.4998
41 | -0.25382 | -0.12188 | 0.25383 | 0.12058 | 5.1431e-06 | -0.0013008 | 0.0082691 | 0.0082527 | 0.0082691 | 0.98295 | -0.029913 | 0.98297 | -0.030084 | 3.7587
42 | -0.25383 | -0.12058 | 0.25383 | 0.11856 | 7.943e-06 | -0.0020193 | 0.0082527 | 0.0082274 | 0.0082527 | 0.98297 | -0.030084 | 0.983 | -0.03034 | 3.7512
43 | -0.082338 | -0.039878 | 0.082338 | 0.03985 | 3.204e-07 | -2.8439e-05 | 0.0026891 | 0.0026887 | 0.0026891 | 0.98211 | -0.026505 | 0.98212 | -0.026479 | 1.2805
44 | 0.37671 | 0.17332 | -0.37667 | -0.17844 | 4.4459e-05 | -0.005122 | 0.012189 | 0.012252 | 0.012252 | 0.98212 | -0.026479 | 0.98201 | -0.025534 | 5.5693
45 | -0.45905 | -0.21317 | 0.45916 | 0.21293 | 0.00010445 | -0.00023974 | 0.014877 | 0.014873 | 0.014877 | 0.98212 | -0.026479 | 0.98235 | -0.024738 | 7.0842
46 | 0.16417 | 0.078896 | -0.16417 | -0.079512 | 1.0101e-06 | -0.0006159 | 0.0053338 | 0.0053417 | 0.0053417 | 0.98581 | -0.054231 | 0.9858 | -0.054178 | 2.428
47 | -0.086924 | -0.042099 | 0.086925 | 0.042036 | 7.9799e-07 | -6.3477e-05 | 0.0028393 | 0.0028384 | 0.0028393 | 0.98198 | -0.025412 | 0.98199 | -0.025351 | 1.352
48 | 0.12564 | 0.059077 | -0.12564 | -0.059316 | 6.284e-06 | -0.00023961 | 0.0040814 | 0.0040845 | 0.0040845 | 0.98199 | -0.025351 | 0.98194 | -0.025715 | 1.945
49 | -0.21257 | -0.10111 | 0.21257 | 0.099404 | 4.7313e-06 | -0.001708 | 0.0069197 | 0.0068983 | 0.0069197 | 0.98199 | -0.025351 | 0.98201 | -0.025534 | 3.1453
50 | 0.069531 | 0.033221 | -0.069531 | -0.033675 | 1.3504e-07 | -0.00045404 | 0.0022636 | 0.0022694 | 0.0022694 | 0.98275 | -0.02847 | 0.98275 | -0.028454 | 1.0315
51 | -0.21327 | -0.10284 | 0.21328 | 0.10278 | 4.1838e-06 | -5.3358e-05 | 0.0069549 | 0.0069542 | 0.0069549 | 0.98275 | -0.02847 | 0.98277 | -0.028339 | 3.3119
52 | -0.33614 | -0.16216 | 0.33614 | 0.16206 | 7.1529e-07 | -0.00010261 | 0.010963 | 0.010961 | 0.010963 | 0.98277 | -0.028339 | 0.98277 | -0.028357 | 4.983
53 | 0.12287 | 0.059374 | -0.12287 | -0.059507 | 1.2462e-07 | -0.00013385 | 0.0040084 | 0.0040101 | 0.0040101 | 0.98277 | -0.028339 | 0.98277 | -0.02833 | 1.8228
54 | -1.7901 | -0.833 | 1.7903 | 0.83234 | 0.00013699 | -0.00066303 | 0.057997 | 0.057988 | 0.057997 | 0.98277 | -0.028357 | 0.98284 | -0.028964 | 26.3623
55 | 1.454 | 0.67095 | -1.4535 | -0.6747 | 0.00050073 | -0.0037557 | 0.047037 | 0.047085 | 0.047085 | 0.98277 | -0.028357 | 0.98246 | -0.025656 | 21.4024
56 | -1.9669 | -0.91786 | 1.9672 | 0.91652 | 0.00033879 | -0.0013403 | 0.06375 | 0.063733 | 0.06375 | 0.98284 | -0.028964 | 0.983 | -0.03034 | 28.9775
57 | 1.1058 | 0.52385 | -1.1057 | -0.52544 | 0.00012201 | -0.0015922 | 0.035953 | 0.035973 | 0.035973 | 0.98246 | -0.025656 | 0.98235 | -0.024738 | 16.3515
58 | 0.12392 | 0.059944 | -0.12392 | -0.060016 | 1.8379e-06 | -7.1485e-05 | 0.0040447 | 0.0040457 | 0.0040457 | 0.98246 | -0.025656 | 0.98244 | -0.025754 | 1.9265
59 | 0.2238 | 0.090908 | -0.22378 | -0.091081 | 1.4154e-05 | -0.00017278 | 0.0070976 | 0.0070996 | 0.0070996 | 0.98246 | -0.025656 | 0.98239 | -0.026339 | 3.3808
60 | -2.221 | -1.0351 | 2.2219 | 1.0326 | 0.00082082 | -0.0024982 | 0.07196 | 0.071926 | 0.07196 | 0.983 | -0.03034 | 0.98334 | -0.033276 | 32.709
61 | 0.48814 | 0.23581 | -0.48814 | -0.23642 | 8.9082e-06 | -0.00060287 | 0.015931 | 0.015938 | 0.015938 | 0.98235 | -0.024738 | 0.98234 | -0.02458 | 7.2448
62 | 0.1105 | 0.036216 | -0.1105 | -0.039147 | 1.9989e-06 | -0.0029309 | 0.003417 | 0.0034448 | 0.0034448 | 0.98239 | -0.026339 | 0.98237 | -0.026298 | 1.5658
63 | 0.1641 | 0.079039 | -0.1641 | -0.079476 | 7.2752e-07 | -0.000437 | 0.0053543 | 0.0053599 | 0.0053599 | 0.98201 | -0.025534 | 0.98201 | -0.025495 | 2.4363
64 | 0.16088 | 0.07774 | -0.16088 | -0.077919 | 2.8561e-07 | -0.00017935 | 0.0052455 | 0.0052478 | 0.0052478 | 0.98334 | -0.033276 | 0.98334 | -0.033261 | 2.3853
65 | 0.12564 | 0.059316 | -0.12563 | -0.060847 | 1.4884e-06 | -0.0015308 | 0.0040845 | 0.0041039 | 0.0041039 | 0.98194 | -0.025715 | 0.98193 | -0.025615 | 1.8654

## res_trafo
| p_hv_mw | q_hv_mvar | p_lv_mw | q_lv_mvar | pl_mw | ql_mvar | i_hv_ka | i_lv_ka | vm_hv_pu | va_hv_degree | vm_lv_pu | va_lv_degree | loading_percent
0 | 2.6518e-14 | 1.7507e-14 | 0.013999 | 0.0105 | 0.013999 | 0.0105 | 1.6678e-16 | 0.00050517 | 0.99997 | 149.9981 | 1 | 0 | 0.069998

## res_ext_grid
| p_mw | q_mvar
0 | 6.9979 | 3.1933

## res_load
| p_mw | q_mvar
0 | 0.33747 | 0.16344
1 | 0.19089 | 0.092453
2 | 0.19422 | 0.094066
3 | 0.403 | 0.19518
4 | 0.13705 | 0.066378
5 | 0.38877 | 0.18829
6 | 0.38881 | 0.18831
7 | 0.36781 | 0.17814
8 | 0.17515 | 0.084831
9 | 0.071904 | 0.034825
10 | 0.346 | 0.16757
11 | 0.16422 | 0.079535
12 | 0.098017 | 0.047472
13 | 0.11534 | 0.055862
14 | 0.38947 | 0.18863
15 | 0.087916 | 0.042579
16 | 0.16521 | 0.080015
17 | 0.11049 | 0.053512
18 | 0.35566 | 0.17226
19 | 0.081953 | 0.039692
20 | 0.086797 | 0.042038
21 | 0.08507 | 0.041201
22 | 0.082338 | 0.039878
23 | 0.086924 | 0.042099
24 | 0.14374 | 0.069617
25 | 0.069531 | 0.033675
26 | 0.12287 | 0.059507
27 | 0.17658 | 0.085523
28 | 0.15836 | 0.076699
29 | 0.12392 | 0.060016
30 | 0.11328 | 0.054865
31 | 0.48814 | 0.23642
32 | 0.1641 | 0.079476
33 | 0.16417 | 0.079512
34 | 0.16088 | 0.077919
35 | 0.12563 | 0.060847

## dtypes
| element | column | dtype
0 | bus | name | object
1 | bus | vn_kv | float64
2 | bus | type | object
3 | bus | zone | object
4 | bus | in_service | bool
5 | load | name | object
6 | load | bus | uint32
7 | load | p_mw | float64
8 | load | q_mvar | float64
9 | load | const_z_percent | float64
10 | load | const_i_percent | float64
11 | load | sn_mva | float64
12 | load | scaling | float64
13 | load | in_service | bool
14 | load | type | object
15 | ext_grid | name | object
16 | ext_grid | bus | uint32
17 | ext_grid | vm_pu | float64
18 | ext_grid | va_degree | float64
19 | ext_grid | slack_weight | float64
20 | ext_grid | in_service | bool
21 | line | name | object
22 | line | std_type | object
23 | line | from_bus | uint32
24 | line | to_bus | uint32
25 | line | length_km | float64
26 | line | r_ohm_per_km | float64
27 | line | x_ohm_per_km | float64
28 | line | c_nf_per_km | float64
29 | line | g_us_per_km | float64
30 | line | max_i_ka | float64
31 | line | df | float64
32 | line | parallel | uint32
33 | line | type | object
34 | line | in_service | bool
35 | trafo | name | object
36 | trafo | std_type | object
37 | trafo | hv_bus | uint32
38 | trafo | lv_bus | uint32
39 | trafo | sn_mva | float64
40 | trafo | vn_hv_kv | float64
41 | trafo | vn_lv_kv | float64
42 | trafo | vk_percent | float64
43 | trafo | vkr_percent | float64
44 | trafo | pfe_kw | float64
45 | trafo | i0_percent | float64
46 | trafo | shift_degree | float64
47 | trafo | tap_side | object
48 | trafo | tap_neutral | int32
49 | trafo | tap_min | int32
50 | trafo | tap_max | int32
51 | trafo | tap_step_percent | float64
52 | trafo | tap_step_degree | float64
53 | trafo | tap_pos | int32
54 | trafo | tap_phase_shifter | bool
55 | trafo | parallel | uint32
56 | trafo | df | float64
57 | trafo | in_service | bool
58 | bus_geodata | x | float64
59 | bus_geodata | y | float64
60 | bus_geodata | coords | object
61 | res_bus | vm_pu | float64
62 | res_bus | va_degree | float64
63 | res_bus | p_mw | float64
64 | res_bus | q_mvar | float64
65 | res_line | p_from_mw | float64
66 | res_line | q_from_mvar | float64
67 | res_line | p_to_mw | float64
68 | res_line | q_to_mvar | float64
69 | res_line | pl_mw | float64
70 | res_line | ql_mvar | float64
71 | res_line | i_from_ka | float64
72 | res_line | i_to_ka | float64
73 | res_line | i_ka | float64
74 | res_line | vm_from_pu | float64
75 | res_line | va_from_degree | float64
76 | res_line | vm_to_pu | float64
77 | res_line | va_to_degree | float64
78 | res_line | loading_percent | float64
79 | res_trafo | p_hv_mw | float64
80 | res_trafo | q_hv_mvar | float64
81 | res_trafo | p_lv_mw | float64
82 | res_trafo | q_lv_mvar | float64
83 | res_trafo | pl_mw | float64
84 | res_trafo | ql_mvar | float64
85 | res_trafo | i_hv_ka | float64
86 | res_trafo | i_lv_ka | float64
87 | res_trafo | vm_hv_pu | float64
88 | res_trafo | va_hv_degree | float64
89 | res_trafo | vm_lv_pu | float64
90 | res_trafo | va_lv_degree | float64
91 | res_trafo | loading_percent | float64
92 | res_ext_grid | p_mw | float64
93 | res_ext_grid | q_mvar | float64
94 | res_load | p_mw | float64
95 | res_load | q_mvar | float64

## parameters
| version | format_version | converged | OPF_converged | name | f_hz | sn_mva
0 | 2.14.6 | 2.14.0 | TRUE | FALSE |  | 50 | 1