## bus
| name | vn_kv | type | zone | in_service
0 | bus_MV_41_2_node_162 | 20 | n |  | TRUE
1 | bus_MV_41_2_node_163 | 20 | n |  | TRUE
2 | bus_MV_41_2_node_167 | 20 | n |  | TRUE
3 | bus_MV_41_2_node_165 | 20 | n |  | TRUE
4 | bus_MV_41_2_node_164 | 20 | n |  | TRUE
5 | bus_MV_41_2_node_166 | 20 | n |  | TRUE
6 | bus_MV_41_2_node_59 | 20 | n |  | TRUE
7 | bus_MV_41_2_node_172 | 20 | n |  | TRUE
8 | bus_MV_41_2_node_169 | 20 | n |  | TRUE
9 | bus_MV_41_2_node_168 | 20 | n |  | TRUE
10 | bus_MV_41_2_node_171 | 20 | n |  | TRUE
11 | bus_MV_41_2_node_194 | 20 | n |  | TRUE
12 | bus_MV_41_2_node_189 | 20 | n |  | TRUE
13 | bus_MV_41_2_node_62 | 20 | n |  | TRUE
14 | bus_MV_41_2_node_193 | 20 | n |  | TRUE
15 | bus_MV_41_2_node_210 | 20 | n |  | TRUE
16 | bus_MV_41_2_node_66 | 20 | n |  | TRUE
17 | bus_MV_41_2_node_75 | 20 | n |  | TRUE
18 | bus_MV_41_2_node_68 | 20 | n |  | TRUE
19 | bus_MV_41_2_node_69 | 20 | n |  | TRUE
20 | bus_MV_41_2_node_70 | 20 | n |  | TRUE
21 | bus_MV_41_2_node_83 | 20 | n |  | TRUE
22 | bus_MV_41_2_node_195 | 20 | n |  | TRUE
23 | bus_MV_41_2_node_71 | 20 | n |  | TRUE
24 | bus_MV_41_2_node_196 | 20 | n |  | TRUE
25 | bus_MV_41_2_node_72 | 20 | n |  | TRUE
26 | bus_MV_41_2_node_73 | 20 | n |  | TRUE
27 | bus_MV_41_2_node_74 | 20 | n |  | TRUE
28 | bus_MV_41_2_node_77 | 20 | n |  | TRUE
29 | bus_MV_41_2_node_207 | 20 | n |  | TRUE
30 | bus_MV_41_2_node_76 | 20 | n |  | TRUE
31 | bus_MV_41_2_node_78 | 20 | n |  | TRUE
32 | bus_MV_41_2_node_79 | 20 | n |  | TRUE
33 | bus_MV_41_2_node_80 | 20 | n |  | TRUE
34 | bus_MV_41_2_node_82 | 20 | n |  | TRUE
35 | bus_MV_41_2_node_81 | 20 | n |  | TRUE
36 | bus_MV_41_2_node_201 | 20 | n |  | TRUE
37 | bus_MV_41_2_node_208 | 20 | n |  | TRUE
38 | bus_HV_41_2_node_195 | 110 | n |  | TRUE

## load
| name | bus | p_mw | q_mvar | const_z_percent | const_i_percent | sn_mva | scaling | in_service | type
0 | MV_41_2_load_162 | 0 | 0.16069 | 0.077826 | 0 | 0 |  | 1 | TRUE | wye
1 | MV_41_2_load_167 | 2 | 0.09296 | 0.045023 | 0 | 0 |  | 1 | TRUE | wye
2 | MV_41_2_load_165 | 3 | 0.091095 | 0.044119 | 0 | 0 |  | 1 | TRUE | wye
3 | MV_41_2_load_172 | 7 | 0.14622 | 0.070816 | 0 | 0 |  | 1 | TRUE | wye
4 | MV_41_2_load_168 | 9 | 0.15087 | 0.07307 | 0 | 0 |  | 1 | TRUE | wye
5 | MV_41_2_load_194 | 11 | 0.29202 | 0.14143 | 0 | 0 |  | 1 | TRUE | wye
6 | MV_41_2_load_189 | 12 | 0.096788 | 0.046877 | 0 | 0 |  | 1 | TRUE | wye
7 | MV_41_2_load_62 | 13 | 0.062764 | 0.030398 | 0 | 0 |  | 1 | TRUE | wye
8 | MV_41_2_load_193 | 14 | 0.086774 | 0.042027 | 0 | 0 |  | 1 | TRUE | wye
9 | MV_41_2_load_210 | 15 | 0.25719 | 0.12456 | 0 | 0 |  | 1 | TRUE | wye
10 | MV_41_2_load_66 | 16 | 0.23366 | 0.11317 | 0 | 0 |  | 1 | TRUE | wye
11 | MV_41_2_load_68 | 18 | 0.24867 | 0.12043 | 0 | 0 |  | 1 | TRUE | wye
12 | MV_41_2_load_195 | 22 | 0.21309 | 0.10321 | 0 | 0 |  | 1 | TRUE | wye
13 | MV_41_2_load_196 | 24 | 0.30259 | 0.14655 | 0 | 0 |  | 1 | TRUE | wye
14 | MV_41_2_load_73 | 26 | 0.18587 | 0.09002 | 0 | 0 |  | 1 | TRUE | wye
15 | MV_41_2_load_207 | 29 | 0.062591 | 0.030314 | 0 | 0 |  | 1 | TRUE | wye
16 | MV_41_2_load_78 | 31 | 0.2458 | 0.11905 | 0 | 0 |  | 1 | TRUE | wye
17 | MV_41_2_load_81 | 35 | 0.28039 | 0.1358 | 0 | 0 |  | 1 | TRUE | wye
18 | MV_41_2_load_201 | 36 | 0.35208 | 0.17052 | 0 | 0 |  | 1 | TRUE | wye
19 | MV_41_2_load_208 | 37 | 0.16628 | 0.080534 | 0 | 0 |  | 1 | TRUE | wye

## ext_grid
| name | bus | vm_pu | va_degree | slack_weight | in_service
0 |  | 22 | 1 | 0 | 1 | TRUE

## line
| name | std_type | from_bus | to_bus | length_km | r_ohm_per_km | x_ohm_per_km | c_nf_per_km | g_us_per_km | max_i_ka | df | parallel | type | in_service
0 | MV_41_2_line_0 |  | 0 | 1 | 0.032222 | 0.445 | 0.132 | 190 | 0 | 0.22 | 1 | 1 | cs | TRUE
1 | MV_41_2_line_1 |  | 1 | 2 | 0.045003 | 0.445 | 0.132 | 190 | 0 | 0.22 | 1 | 1 | cs | TRUE
2 | MV_41_2_line_2 |  | 1 | 3 | 0.01969 | 0.445 | 0.132 | 190 | 0 | 0.22 | 1 | 1 | cs | TRUE
3 | MV_41_2_line_3 |  | 2 | 8 | 0.013942 | 0.445 | 0.132 | 190 | 0 | 0.22 | 1 | 1 | cs | TRUE
4 | MV_41_2_line_4 |  | 3 | 4 | 0.023549 | 0.445 | 0.132 | 190 | 0 | 0.22 | 1 | 1 | cs | TRUE
5 | MV_41_2_line_5 |  | 4 | 5 | 0.42413 | 0.445 | 0.132 | 190 | 0 | 0.22 | 1 | 1 | cs | TRUE
6 | MV_41_2_line_6 |  | 5 | 6 | 1.0246 | 0.5939 | 0.372 | 9.5 | 0 | 0.21 | 1 | 1 | ol | TRUE
7 | MV_41_2_line_7 |  | 5 | 7 | 0.029226 | 0.445 | 0.132 | 190 | 0 | 0.22 | 1 | 1 | cs | TRUE
8 | MV_41_2_line_8 |  | 6 | 13 | 0.20361 | 0.445 | 0.132 | 190 | 0 | 0.22 | 1 | 1 | cs | TRUE
9 | MV_41_2_line_9 |  | 8 | 9 | 0.19651 | 0.445 | 0.132 | 190 | 0 | 0.22 | 1 | 1 | cs | TRUE
10 | MV_41_2_line_10 |  | 9 | 10 | 0.19588 | 0.5939 | 0.372 | 9.5 | 0 | 0.21 | 1 | 1 | ol | TRUE
11 | MV_41_2_line_11 |  | 9 | 11 | 1.0174 | 0.5939 | 0.372 | 9.5 | 0 | 0.21 | 1 | 1 | ol | TRUE
12 | MV_41_2_line_12 |  | 10 | 12 | 0.040301 | 0.445 | 0.132 | 190 | 0 | 0.22 | 1 | 1 | cs | TRUE
13 | MV_41_2_line_13 |  | 11 | 28 | 0.071988 | 0.5939 | 0.372 | 9.5 | 0 | 0.21 | 1 | 1 | ol | TRUE
14 | MV_41_2_line_14 |  | 14 | 15 | 1.0613 | 0.5939 | 0.372 | 9.5 | 0 | 0.21 | 1 | 1 | ol | TRUE
15 | MV_41_2_line_15 |  | 15 | 25 | 0.041602 | 0.445 | 0.132 | 190 | 0 | 0.22 | 1 | 1 | cs | TRUE
16 | MV_41_2_line_16 |  | 16 | 17 | 2.202 | 0.5939 | 0.372 | 9.5 | 0 | 0.21 | 1 | 1 | ol | TRUE
17 | MV_41_2_line_17 |  | 17 | 29 | 0.058503 | 0.5939 | 0.372 | 9.5 | 0 | 0.21 | 1 | 1 | ol | TRUE
18 | MV_41_2_line_18 |  | 17 | 27 | 0.74772 | 0.445 | 0.132 | 190 | 0 | 0.22 | 1 | 1 | cs | TRUE
19 | MV_41_2_line_19 |  | 18 | 19 | 0.063848 | 0.445 | 0.132 | 190 | 0 | 0.22 | 1 | 1 | cs | TRUE
20 | MV_41_2_line_20 |  | 19 | 20 | 0.36886 | 0.445 | 0.132 | 190 | 0 | 0.22 | 1 | 1 | cs | TRUE
21 | MV_41_2_line_21 |  | 19 | 21 | 1.3856 | 0.5939 | 0.372 | 9.5 | 0 | 0.21 | 1 | 1 | ol | TRUE
22 | MV_41_2_line_22 |  | 20 | 22 | 0.006235 | 0.445 | 0.132 | 190 | 0 | 0.22 | 1 | 1 | cs | TRUE
23 | MV_41_2_line_23 |  | 20 | 23 | 0.23546 | 0.445 | 0.132 | 190 | 0 | 0.22 | 1 | 1 | cs | TRUE
24 | MV_41_2_line_24 |  | 21 | 37 | 0.085827 | 0.5939 | 0.372 | 9.5 | 0 | 0.21 | 1 | 1 | ol | TRUE
25 | MV_41_2_line_25 |  | 21 | 34 | 0.45139 | 0.445 | 0.132 | 190 | 0 | 0.22 | 1 | 1 | cs | TRUE
26 | MV_41_2_line_26 |  | 23 | 24 | 0.015835 | 0.445 | 0.132 | 190 | 0 | 0.22 | 1 | 1 | cs | TRUE
27 | MV_41_2_line_27 |  | 23 | 25 | 0.24513 | 0.445 | 0.132 | 190 | 0 | 0.22 | 1 | 1 | cs | TRUE
28 | MV_41_2_line_28 |  | 24 | 30 | 0.079341 | 0.5939 | 0.372 | 9.5 | 0 | 0.21 | 1 | 1 | ol | TRUE
29 | MV_41_2_line_29 |  | 26 | 27 | 0.025822 | 0.445 | 0.132 | 190 | 0 | 0.22 | 1 | 1 | cs | TRUE
30 | MV_41_2_line_30 |  | 27 | 28 | 0.40587 | 0.445 | 0.132 | 190 | 0 | 0.22 | 1 | 1 | cs | TRUE
31 | MV_41_2_line_31 |  | 28 | 30 | 0.153 | 0.445 | 0.132 | 190 | 0 | 0.22 | 1 | 1 | cs | TRUE
32 | MV_41_2_line_32 |  | 31 | 32 | 0.03781 | 0.445 | 0.132 | 190 | 0 | 0.22 | 1 | 1 | cs | TRUE
33 | MV_41_2_line_33 |  | 32 | 33 | 0.33472 | 0.445 | 0.132 | 190 | 0 | 0.22 | 1 | 1 | cs | TRUE
34 | MV_41_2_line_34 |  | 33 | 34 | 0.25269 | 0.445 | 0.132 | 190 | 0 | 0.22 | 1 | 1 | cs | TRUE
35 | MV_41_2_line_35 |  | 33 | 35 | 0.061322 | 0.445 | 0.132 | 190 | 0 | 0.22 | 1 | 1 | cs | TRUE
36 | MV_41_2_line_36 |  | 34 | 36 | 0.029485 | 0.445 | 0.132 | 190 | 0 | 0.22 | 1 | 1 | cs | TRUE

## trafo
| name | std_type | hv_bus | lv_bus | sn_mva | vn_hv_kv | vn_lv_kv | vk_percent | vkr_percent | pfe_kw | i0_percent | shift_degree | tap_side | tap_neutral | tap_min | tap_max | tap_step_percent | tap_step_degree | tap_pos | tap_phase_shifter | parallel | df | in_service
0 | MV_41_2_trafo_195 | 25 MVA 110/20 kV | 38 | 22 | 25 | 110 | 20 | 12 | 0.41 | 14 | 0.07 | 150 | hv | 0 | -9 | 9 | 1.5 | 0 | 0 | FALSE | 1 | 1 | TRUE

## bus_geodata
| x | y | coords
0 | 2754801.9418 | 1253638.169
1 | 2754787.2849 | 1253666.8812
2 | 2754826.3912 | 1253689.3589
3 | 2754770.1788 | 1253657.1297
4 | 2754749.7208 | 1253645.4674
5 | 2754501.5843 | 1253579.425
6 | 2754570.0215 | 1252557.1076
7 | 2754474.3223 | 1253589.5908
8 | 2754838.1913 | 1253696.8414
9 | 2754958.3683 | 1253827.921
10 | 2755092.4344 | 1253685.1139
11 | 2754461.3698 | 1254715.6284
12 | 2755121.9942 | 1253712.6042
13 | 2754691.6738 | 1252397.5244
14 | 2752996.4117 | 1254419.5344
15 | 2753985.7531 | 1254803.7093
16 | 2756008.2493 | 1257092.9197
17 | 2755296.4589 | 1255009.1813
18 | 2753913.8227 | 1255110.9563
19 | 2753975.9735 | 1255124.3852
20 | 2754183.3863 | 1255046.1033
21 | 2753692.8607 | 1256480.7047
22 | 2754180.2048 | 1255051.4703
23 | 2754226.9201 | 1254823.7376
24 | 2754241.6537 | 1254818.5161
25 | 2754027.0519 | 1254799.1787
26 | 2754745.4801 | 1254889.7738
27 | 2754727.1481 | 1254871.5322
28 | 2754396.7826 | 1254747.4205
29 | 2755337.9298 | 1254967.9165
30 | 2754320.9558 | 1254816.0238
31 | 2752888.8885 | 1256518.6284
32 | 2752921.4849 | 1256537.9116
33 | 2753181.6514 | 1256589.9328
34 | 2753378.9508 | 1256662.4016
35 | 2753120.1667 | 1256588.3409
36 | 2753405.3646 | 1256675.5991
37 | 2753740.1055 | 1256552.3583
38 | 2754180.2048 | 1255051.4703

## line_std_types
| c_nf_per_km | r_ohm_per_km | x_ohm_per_km | max_i_ka | type | q_mm2 | alpha | voltage_rating
NAYY 4x50 SE | 210 | 0.642 | 0.083 | 0.142 | cs | 50 | 0.00403 | LV
NAYY 4x120 SE | 264 | 0.225 | 0.08 | 0.242 | cs | 120 | 0.00403 | LV
NAYY 4x150 SE | 261 | 0.208 | 0.08 | 0.27 | cs | 150 | 0.00403 | LV
NA2XS2Y 1x95 RM/25 12/20 kV | 216 | 0.313 | 0.132 | 0.252 | cs | 95 | 0.00403 | MV
NA2XS2Y 1x185 RM/25 12/20 kV | 273 | 0.161 | 0.117 | 0.362 | cs | 185 | 0.00403 | MV
NA2XS2Y 1x240 RM/25 12/20 kV | 304 | 0.122 | 0.112 | 0.421 | cs | 240 | 0.00403 | MV
NA2XS2Y 1x95 RM/25 6/10 kV | 315 | 0.313 | 0.123 | 0.249 | cs | 95 | 0.00403 | MV
NA2XS2Y 1x185 RM/25 6/10 kV | 406 | 0.161 | 0.11 | 0.358 | cs | 185 | 0.00403 | MV
NA2XS2Y 1x240 RM/25 6/10 kV | 456 | 0.122 | 0.105 | 0.416 | cs | 240 | 0.00403 | MV
NA2XS2Y 1x150 RM/25 12/20 kV | 250 | 0.206 | 0.116 | 0.319 | cs | 150 | 0.00403 | MV
NA2XS2Y 1x120 RM/25 12/20 kV | 230 | 0.253 | 0.119 | 0.283 | cs | 120 | 0.00403 | MV
NA2XS2Y 1x70 RM/25 12/20 kV | 190 | 0.443 | 0.132 | 0.22 | cs | 70 | 0.00403 | MV
NA2XS2Y 1x150 RM/25 6/10 kV | 360 | 0.206 | 0.11 | 0.315 | cs | 150 | 0.00403 | MV
NA2XS2Y 1x120 RM/25 6/10 kV | 340 | 0.253 | 0.113 | 0.28 | cs | 120 | 0.00403 | MV
NA2XS2Y 1x70 RM/25 6/10 kV | 280 | 0.443 | 0.123 | 0.217 | cs | 70 | 0.00403 | MV
N2XS(FL)2Y 1x120 RM/35 64/110 kV | 112 | 0.153 | 0.166 | 0.366 | cs | 120 | 0.00393 | HV
N2XS(FL)2Y 1x185 RM/35 64/110 kV | 125 | 0.099 | 0.156 | 0.457 | cs | 185 | 0.00393 | HV
N2XS(FL)2Y 1x240 RM/35 64/110 kV | 135 | 0.075 | 0.149 | 0.526 | cs | 240 | 0.00393 | HV
N2XS(FL)2Y 1x300 RM/35 64/110 kV | 144 | 0.06 | 0.144 | 0.588 | cs | 300 | 0.00393 | HV
15-AL1/3-ST1A 0.4 | 11 | 1.8769 | 0.35 | 0.105 | ol | 16 | 0.00403 | LV
24-AL1/4-ST1A 0.4 | 11.25 | 1.2012 | 0.335 | 0.14 | ol | 24 | 0.00403 | LV
48-AL1/8-ST1A 0.4 | 12.2 | 0.5939 | 0.3 | 0.21 | ol | 48 | 0.00403 | LV
94-AL1/15-ST1A 0.4 | 13.2 | 0.306 | 0.29 | 0.35 | ol | 94 | 0.00403 | LV
34-AL1/6-ST1A 10.0 | 9.7 | 0.8342 | 0.36 | 0.17 | ol | 34 | 0.00403 | MV
48-AL1/8-ST1A 10.0 | 10.1 | 0.5939 | 0.35 | 0.21 | ol | 48 | 0.00403 | MV
70-AL1/11-ST1A 10.0 | 10.4 | 0.4132 | 0.339 | 0.29 | ol | 70 | 0.00403 | MV
94-AL1/15-ST1A 10.0 | 10.75 | 0.306 | 0.33 | 0.35 | ol | 94 | 0.00403 | MV
122-AL1/20-ST1A 10.0 | 11.1 | 0.2376 | 0.323 | 0.41 | ol | 122 | 0.00403 | MV
149-AL1/24-ST1A 10.0 | 11.25 | 0.194 | 0.315 | 0.47 | ol | 149 | 0.00403 | MV
34-AL1/6-ST1A 20.0 | 9.15 | 0.8342 | 0.382 | 0.17 | ol | 34 | 0.00403 | MV
48-AL1/8-ST1A 20.0 | 9.5 | 0.5939 | 0.372 | 0.21 | ol | 48 | 0.00403 | MV
70-AL1/11-ST1A 20.0 | 9.7 | 0.4132 | 0.36 | 0.29 | ol | 70 | 0.00403 | MV
94-AL1/15-ST1A 20.0 | 10 | 0.306 | 0.35 | 0.35 | ol | 94 | 0.00403 | MV
122-AL1/20-ST1A 20.0 | 10.3 | 0.2376 | 0.344 | 0.41 | ol | 122 | 0.00403 | MV
149-AL1/24-ST1A 20.0 | 10.5 | 0.194 | 0.337 | 0.47 | ol | 149 | 0.00403 | MV
184-AL1/30-ST1A 20.0 | 10.75 | 0.1571 | 0.33 | 0.535 | ol | 184 | 0.00403 | MV
243-AL1/39-ST1A 20.0 | 11 | 0.1188 | 0.32 | 0.645 | ol | 243 | 0.00403 | MV
48-AL1/8-ST1A 110.0 | 8 | 0.5939 | 0.46 | 0.21 | ol | 48 | 0.00403 | HV
70-AL1/11-ST1A 110.0 | 8.4 | 0.4132 | 0.45 | 0.29 | ol | 70 | 0.00403 | HV
94-AL1/15-ST1A 110.0 | 8.65 | 0.306 | 0.44 | 0.35 | ol | 94 | 0.00403 | HV
122-AL1/20-ST1A 110.0 | 8.5 | 0.2376 | 0.43 | 0.41 | ol | 122 | 0.00403 | HV
149-AL1/24-ST1A 110.0 | 8.75 | 0.194 | 0.41 | 0.47 | ol | 149 | 0.00403 | HV
184-AL1/30-ST1A 110.0 | 8.8 | 0.1571 | 0.4 | 0.535 | ol | 184 | 0.00403 | HV
243-AL1/39-ST1A 110.0 | 9 | 0.1188 | 0.39 | 0.645 | ol | 243 | 0.00403 | HV
305-AL1/39-ST1A 110.0 | 9.2 | 0.0949 | 0.38 | 0.74 | ol | 305 | 0.00403 | HV
490-AL1/64-ST1A 110.0 | 9.75 | 0.059 | 0.37 | 0.96 | ol | 490 | 0.00403 | HV
679-AL1/86-ST1A 110.0 | 9.95 | 0.042 | 0.36 | 1.15 | ol | 679 | 0.00403 | HV
490-AL1/64-ST1A 220.0 | 10 | 0.059 | 0.285 | 0.96 | ol | 490 | 0.00403 | HV
679-AL1/86-ST1A 220.0 | 11.7 | 0.042 | 0.275 | 1.15 | ol | 679 | 0.00403 | HV
490-AL1/64-ST1A 380.0 | 11 | 0.059 | 0.253 | 0.96 | ol | 490 | 0.00403 | HV
679-AL1/86-ST1A 380.0 | 14.6 | 0.042 | 0.25 | 1.15 | ol | 679 | 0.00403 | HV

## trafo_std_types
| i0_percent | pfe_kw | vkr_percent | sn_mva | vn_lv_kv | vn_hv_kv | vk_percent | shift_degree | vector_group | tap_side | tap_neutral | tap_min | tap_max | tap_step_degree | tap_step_percent | tap_phase_shifter
160 MVA 380/110 kV | 0.06 | 60 | 0.25 | 160 | 110 | 380 | 12.2 | 0 | Yy0 | hv | 0 | -9 | 9 | 0 | 1.5 | FALSE
100 MVA 220/110 kV | 0.06 | 55 | 0.26 | 100 | 110 | 220 | 12 | 0 | Yy0 | hv | 0 | -9 | 9 | 0 | 1.5 | FALSE
63 MVA 110/20 kV | 0.04 | 22 | 0.32 | 63 | 20 | 110 | 18 | 150 | YNd5 | hv | 0 | -9 | 9 | 0 | 1.5 | FALSE
40 MVA 110/20 kV | 0.05 | 18 | 0.34 | 40 | 20 | 110 | 16.2 | 150 | YNd5 | hv | 0 | -9 | 9 | 0 | 1.5 | FALSE
25 MVA 110/20 kV | 0.07 | 14 | 0.41 | 25 | 20 | 110 | 12 | 150 | YNd5 | hv | 0 | -9 | 9 | 0 | 1.5 | FALSE
63 MVA 110/10 kV | 0.04 | 22 | 0.32 | 63 | 10 | 110 | 18 | 150 | YNd5 | hv | 0 | -9 | 9 | 0 | 1.5 | FALSE
40 MVA 110/10 kV | 0.05 | 18 | 0.34 | 40 | 10 | 110 | 16.2 | 150 | YNd5 | hv | 0 | -9 | 9 | 0 | 1.5 | FALSE
25 MVA 110/10 kV | 0.07 | 14 | 0.41 | 25 | 10 | 110 | 12 | 150 | YNd5 | hv | 0 | -9 | 9 | 0 | 1.5 | FALSE
0.25 MVA 20/0.4 kV | 0.32 | 0.8 | 1.44 | 0.25 | 0.4 | 20 | 6 | 150 | Yzn5 | hv | 0 | -2 | 2 | 0 | 2.5 | FALSE
0.4 MVA 20/0.4 kV | 0.3375 | 1.35 | 1.425 | 0.4 | 0.4 | 20 | 6 | 150 | Dyn5 | hv | 0 | -2 | 2 | 0 | 2.5 | FALSE
0.63 MVA 20/0.4 kV | 0.2619 | 1.65 | 1.206 | 0.63 | 0.4 | 20 | 6 | 150 | Dyn5 | hv | 0 | -2 | 2 | 0 | 2.5 | FALSE
0.25 MVA 10/0.4 kV | 0.24 | 0.6 | 1.2 | 0.25 | 0.4 | 10 | 4 | 150 | Dyn5 | hv | 0 | -2 | 2 | 0 | 2.5 | FALSE
0.4 MVA 10/0.4 kV | 0.2375 | 0.95 | 1.325 | 0.4 | 0.4 | 10 | 4 | 150 | Dyn5 | hv | 0 | -2 | 2 | 0 | 2.5 | FALSE
0.63 MVA 10/0.4 kV | 0.1873 | 1.18 | 1.0794 | 0.63 | 0.4 | 10 | 4 | 150 | Dyn5 | hv | 0 | -2 | 2 | 0 | 2.5 | FALSE

## trafo3w_std_types
| sn_hv_mva | sn_mv_mva | sn_lv_mva | vn_hv_kv | vn_mv_kv | vn_lv_kv | vk_hv_percent | vk_mv_percent | vk_lv_percent | vkr_hv_percent | vkr_mv_percent | vkr_lv_percent | pfe_kw | i0_percent | shift_mv_degree | shift_lv_degree | vector_group | tap_side | tap_neutral | tap_min | tap_max | tap_step_percent
63/25/38 MVA 110/20/10 kV | 63 | 25 | 38 | 110 | 20 | 10 | 10.4 | 10.4 | 10.4 | 0.28 | 0.32 | 0.35 | 35 | 0.89 | 0 | 0 | YN0yn0yn0 | hv | 0 | -10 | 10 | 1.2
63/25/38 MVA 110/10/10 kV | 63 | 25 | 38 | 110 | 10 | 10 | 10.4 | 10.4 | 10.4 | 0.28 | 0.32 | 0.35 | 35 | 0.89 | 0 | 0 | YN0yn0yn0 | hv | 0 | -10 | 10 | 1.2

## fuse_std_types
| fuse_type | i_rated_a | t_avg | t_min | t_total | x_avg | x_min | x_total
HV 100A | HV 100A | 100 | 0 | [10.0, 3.64, 0.854, 0.281, 0.1, 0.0531, 0.022, 0.01] | [10.0, 4.267, 1.21, 0.403, 0.1, 0.058, 0.022, 0.01] | 0 | [300.0, 350.0, 450.0, 550.0, 700.0, 850.0, 1200.0, 1752.0] | [600.0, 700.0, 900.0, 1150.0, 1665.0, 2000.0, 3000.0, 4313.0]
HV 10A | HV 10A | 10 | 0 | [10.0, 1675.0, 0.344, 0.156, 0.1, 0.0417, 0.0171, 0.01] | [10.0, 1.3, 0.3, 0.155, 0.1, 0.0555, 0.023, 0.01] | 0 | [30.0, 32.0, 35.0, 37.0, 39.0, 50.0, 70.0, 88.0] | [60.0, 70.0, 80.0, 87.0, 94.0, 110.0, 150.0, 216.0]
HV 125A | HV 125A | 125 | 0 | [10.0, 1.82, 0.344, 0.1, 0.0467, 0.0269, 0.01] | [10.0, 2.478, 0.426, 0.1, 0.0427, 0.0211, 0.01] | 0 | [375.0, 500.0, 700.0, 925.0, 1200.0, 1500.0, 2341.0] | [750.0, 1000.0, 1500.0, 2200.0, 3000.0, 4000.0, 5765.0]
HV 160A | HV 160A | 160 | 0 | [10.0, 4.15, 1.03, 0.198, 0.1, 0.051, 0.0172, 0.01] | [10.0, 2.3, 0.734, 0.274, 0.1, 0.046, 0.0177, 0.01] | 0 | [480.0, 550.0, 700.0, 1000.0, 1260.0, 1600.0, 2500.0, 3227.0] | [960.0, 1300.0, 1700.0, 2200.0, 2996.0, 4000.0, 6000.0, 7946.0]
HV 16A | HV 16A | 16 | 0 | [10.0, 0.352, 0.164, 0.1, 0.0649, 0.0342, 0.01] | [10.0, 2.34, 0.722, 0.181, 0.1, 0.055, 0.0296, 0.01] | 0 | [48.0, 60.0, 65.0, 71.0, 80.0, 100.0, 162.0] | [96.0, 110.0, 125.0, 150.0, 168.0, 200.0, 250.0, 398.0]
HV 200A | HV 200A | 200 | 0 | [10.0, 4.267, 1.21, 0.403, 0.1, 0.058, 0.022, 0.01] | [10.0, 3.73, 1.654, 0.328, 0.1, 0.0531, 0.019, 0.01] | 0 | [600.0, 700.0, 900.0, 1150.0, 1665.0, 2000.0, 3000.0, 4313.0] | [1200.0, 1500.0, 1800.0, 2700.0, 3960.0, 5000.0, 7500.0, 10620.0]
HV 20A | HV 20A | 20 | 0 | [10.0, 1.3, 0.3, 0.155, 0.1, 0.0555, 0.023, 0.01] | [10.0, 1.3, 0.161, 0.1, 0.0611, 0.0399, 0.0141, 0.01] | 0 | [60.0, 70.0, 80.0, 87.0, 94.0, 110.0, 150.0, 216.0] | [120.0, 150.0, 200.0, 223.0, 260.0, 300.0, 450.0, 532.0]
HV 25A | HV 25A | 25 | 0 | [10.0, 2.512, 0.833, 0.299, 0.1, 0.0372, 0.0223, 0.01] | [10.0, 3.125, 0.597, 0.198, 0.1, 0.0378, 0.022, 0.01] | 0 | [75.0, 82.0, 90.0, 100.0, 124.0, 170.0, 200.0, 289.0] | [150.0, 170.0, 210.0, 250.0, 294.0, 400.0, 500.0, 711.0]
HV 31.5A | HV 31.5A | 31.5 | 0 | [10.0, 2.34, 0.722, 0.181, 0.1, 0.055, 0.0296, 0.01] | [10.0, 2.84, 0.368, 0.164, 0.1, 0.0621, 0.0378, 0.0195, 0.01] | 0 | [95.0, 110.0, 125.0, 150.0, 165.0, 200.0, 250.0, 390.0] | [189.0, 220.0, 300.0, 350.0, 393.0, 450.0, 530.0, 700.0, 960.0]
HV 40A | HV 40A | 40 | 0 | [10.0, 1.3, 0.161, 0.1, 0.0611, 0.0399, 0.0141, 0.01] | [10.0, 2.05, 0.369, 0.198, 0.1, 0.051, 0.0298, 0.01] | 0 | [120.0, 150.0, 200.0, 223.0, 260.0, 300.0, 450.0, 532.0] | [240.0, 300.0, 400.0, 450.0, 530.0, 650.0, 800.0, 1311.0]
HV 50A | HV 50A | 50 | 0 | [10.0, 3.215, 0.597, 0.198, 0.1, 0.0378, 0.022, 0.01] | [10.0, 3.64, 0.854, 0.281, 0.1, 0.0531, 0.022, 0.01] | 0 | [150.0, 170.0, 210.0, 250.0, 294.0, 400.0, 500.0, 711.0] | [300.0, 350.0, 450.0, 550.0, 700.0, 850.0, 1200.0, 1752.0]
HV 6.3A | HV 6.3A | 6.3 | 0 | [10.0, 1.39, 0.344, 0.168, 0.1, 0.056, 0.0263, 0.01] | [10.0, 1.711, 0.516, 0.198, 0.1, 0.0634, 0.0303, 0.01] | 0 | [19.0, 19.5, 20.4, 20.8, 22.0, 25.0, 32.0, 48.0] | [38.0, 40.0, 43.0, 48.0, 53.0, 60.0, 75.0, 118.0]
HV 63A | HV 63A | 63 | 0 | [10.0, 2.84, 0.368, 0.164, 0.1, 0.0621, 0.0378, 0.0195, 0.01] | [10.0, 1.82, 0.344, 0.1, 0.0467, 0.0269, 0.01] | 0 | [189.0, 220.0, 300.0, 350.0, 393.0, 450.0, 530.0, 700.0, 961.0] | [378.0, 500.0, 700.0, 934.0, 1200.0, 1500.0, 2366.0]
HV 80A | HV 80A | 80 | 0 | [10.0, 2.05, 0.369, 0.198, 0.1, 0.051, 0.0298, 0.01] | [10.0, 4.15, 1.03, 0.198, 0.1, 0.051, 0.0172, 0.01] | 0 | [240.0, 300.0, 400.0, 450.0, 530.0, 650.0, 800.0, 1311.0] | [480.0, 550.0, 700.0, 1000.0, 1260.0, 1600.0, 2500.0, 3227.0]
Siemens NH-1-100 | Siemens NH-1-100 | 100 | [5400.0, 2000.0, 400.0, 20.0, 1.0, 0.2, 0.012, 0.004] | 0 | 0 | [150.0, 190.0, 250.0, 430.0, 900.0, 1250.0, 2700.0, 3600.0] | 0 | 0
Siemens NH-1-125 | Siemens NH-1-125 | 125 | [4800.0, 120.0, 7.0, 0.1, 0.004] | 0 | 0 | [180.0, 400.0, 740.0, 2000.0, 4250.0] | 0 | 0
Siemens NH-1-16 | Siemens NH-1-16 | 16 | [4000.0, 400.0, 2.0, 0.1, 0.04, 0.01] | 0 | 0 | [26.0, 35.0, 75.0, 150.0, 200.0, 300.0] | 0 | 0
Siemens NH-1-160 | Siemens NH-1-160 | 160 | [4800.0, 120.0, 7.0, 0.1, 0.004] | 0 | 0 | [210.0, 500.0, 900.0, 2300.0, 5000.0] | 0 | 0
Siemens NH-1-25 | Siemens NH-1-25 | 25 | [4000.0, 1000.0, 10.0, 0.2, 0.02, 0.01] | 0 | 0 | [40.0, 50.0, 100.0, 210.0, 400.0, 500.0] | 0 | 0
Siemens NH-1-50 | Siemens NH-1-50 | 50 | [4000.0, 40.0, 4.0, 1.0, 0.02, 0.01] | 0 | 0 | [86.0, 200.0, 300.0, 400.0, 1000.0, 1280.0] | 0 | 0
Siemens NH-1-63 | Siemens NH-1-63 | 63 | [4000.0, 100.0, 10.0, 2.0, 0.04, 0.01] | 0 | 0 | [100.0, 200.0, 300.0, 400.0, 1000.0, 1500.0] | 0 | 0
Siemens NH-1-80 | Siemens NH-1-80 | 80 | [4800.0, 120.0, 7.0, 0.1, 0.01] | 0 | 0 | [150.58, 250.0, 450.0, 1150.0, 2470.0] | 0 | 0
Siemens NH-2-1000 | Siemens NH-2-1000 | 1000 | [4800.0, 120.0, 7.0, 0.1, 0.004] | 0 | 0 | [1900.0, 3500.0, 8400.0, 24000.0, 52000.0] | 0 | 0
Siemens NH-2-200 | Siemens NH-2-200 | 200 | [4800.0, 120.0, 7.0, 0.1, 0.004] | 0 | 0 | [280.0, 650.0, 1200.0, 3000.0, 7000.0] | 0 | 0
Siemens NH-2-224 | Siemens NH-2-224 | 224 | [4800.0, 120.0, 7.0, 0.2, 0.04, 0.004] | 0 | 0 | [400.0, 750.0, 1453.0, 3025.0, 4315.0, 7600.0] | 0 | 0
Siemens NH-2-250 | Siemens NH-2-250 | 250 | [4800.0, 120.0, 7.0, 0.1, 0.004] | 0 | 0 | [450.0, 800.0, 1650.0, 4000.0, 8500.0] | 0 | 0
Siemens NH-2-315 | Siemens NH-2-315 | 315 | [4800.0, 120.0, 7.0, 0.1, 0.004] | 0 | 0 | [550.0, 920.0, 1900.0, 5000.0, 11000.0] | 0 | 0
Siemens NH-2-355 | Siemens NH-2-355 | 355 | [4800.0, 120.0, 6.0, 0.1, 0.004] | 0 | 0 | [650.0, 1116.27, 2350.0, 5840.0, 12790.0] | 0 | 0
Siemens NH-2-400 | Siemens NH-2-400 | 400 | [4800.0, 120.0, 7.0, 0.1, 0.004] | 0 | 0 | [720.0, 1350.0, 2800.0, 6500.0, 15000.0] | 0 | 0
Siemens NH-2-425 | Siemens NH-2-425 | 425 | [4800.0, 120.0, 7.0, 0.1, 0.004] | 0 | 0 | [850.0, 1500.0, 3050.0, 7500.0, 16500.0] | 0 | 0
Siemens NH-2-630 | Siemens NH-2-630 | 630 | [4800.0, 120.0, 7.0, 0.1, 0.004] | 0 | 0 | [1200.0, 2000.0, 4800.0, 12000.0, 26000.0] | 0 | 0

## res_bus
| vm_pu | va_degree | p_mw | q_mvar
0 | 0.99684 | -0.0058883 | 0.16069 | 0.077826
1 | 0.99685 | -0.0059498 | 0 | 0
2 | 0.99688 | -0.0061443 | 0.09296 | 0.045023
3 | 0.99684 | -0.0059009 | 0.091095 | 0.044119
4 | 0.99684 | -0.0058674 | 0 | 0
5 | 0.99672 | -0.0051203 | 0 | 0
6 | 0.9966 | -0.0063796 | 0 | 0
7 | 0.99672 | -0.0050695 | 0.14622 | 0.070816
8 | 0.99688 | -0.0062195 | 0 | 0
9 | 0.99702 | -0.007248 | 0.15087 | 0.07307
10 | 0.99699 | -0.0074965 | 0 | 0
11 | 0.99858 | 0.0049498 | 0.29202 | 0.14143
12 | 0.99698 | -0.0074508 | 0.096788 | 0.046877
13 | 0.99659 | -0.0062572 | 0.062764 | 0.030398
14 | 0.99901 | 0.0053194 | 0.086774 | 0.042027
15 | 0.99919 | 0.0064914 | 0.25719 | 0.12456
16 | 0.99721 | 0.0033639 | 0.23366 | 0.11317
17 | 0.99821 | 0.0098557 | 0 | 0
18 | 0.99935 | 0.0053049 | 0.24867 | 0.12043
19 | 0.99937 | 0.0051178 | 0 | 0
20 | 0.99997 | 0.00021692 | 0 | 0
21 | 0.99659 | -0.015848 | 0 | 0
22 | 1 | 0 | -3.5381 | -1.6016
23 | 0.99931 | 0.0053953 | 0 | 0
24 | 0.99927 | 0.0056898 | 0.30259 | 0.14655
25 | 0.9992 | 0.0063246 | 0 | 0
26 | 0.99848 | 0.0078041 | 0.18587 | 0.09002
27 | 0.99848 | 0.007747 | 0 | 0
28 | 0.99873 | 0.0060701 | 0 | 0
29 | 0.9982 | 0.0098111 | 0.062591 | 0.030314
30 | 0.99904 | 0.0037584 | 0 | 0
31 | 0.9958 | -0.0093291 | 0.2458 | 0.11905
32 | 0.99582 | -0.0094402 | 0 | 0
33 | 0.99592 | -0.010328 | 0 | 0
34 | 0.99609 | -0.011716 | 0 | 0
35 | 0.9959 | -0.010124 | 0.28039 | 0.1358
36 | 0.99608 | -0.011592 | 0.35208 | 0.17052
37 | 0.99657 | -0.016022 | 0.16628 | 0.080534
38 | 0.99997 | 149.9981 | 0 | 0

## res_line
| p_from_mw | q_from_mvar | p_to_mw | q_to_mvar | pl_mw | ql_mvar | i_from_ka | i_to_ka | i_ka | vm_from_pu | va_from_degree | vm_to_pu | va_to_degree | loading_percent
0 | -0.16069 | -0.077826 | 0.16069 | 0.077061 | 1.1478e-06 | -0.00076415 | 0.0051704 | 0.0051608 | 0.0051704 | 0.99684 | -0.0058883 | 0.99685 | -0.0059498 | 2.3502
1 | -0.4608 | -0.20458 | 0.46082 | 0.20352 | 1.2796e-05 | -0.001064 | 0.0146 | 0.014588 | 0.0146 | 0.99685 | -0.0059498 | 0.99688 | -0.0061443 | 6.6365
2 | 0.30011 | 0.12752 | -0.30011 | -0.12799 | 2.3453e-06 | -0.00046647 | 0.0094429 | 0.0094482 | 0.0094482 | 0.99685 | -0.0059498 | 0.99684 | -0.0059009 | 4.2946
3 | -0.55378 | -0.24854 | 0.55378 | 0.24821 | 5.7493e-06 | -0.0003291 | 0.017577 | 0.017573 | 0.017577 | 0.99688 | -0.0061443 | 0.99688 | -0.0062195 | 7.9897
4 | 0.20901 | 0.083869 | -0.20901 | -0.084428 | 1.3385e-06 | -0.0005583 | 0.006522 | 0.006528 | 0.006528 | 0.99684 | -0.0059009 | 0.99684 | -0.0058674 | 2.9673
5 | 0.20901 | 0.084428 | -0.20899 | -0.094482 | 2.4544e-05 | -0.010054 | 0.006528 | 0.0066426 | 0.0066426 | 0.99684 | -0.0058674 | 0.99672 | -0.0051203 | 3.0194
6 | 0.062772 | 0.024359 | -0.062765 | -0.02557 | 6.9883e-06 | -0.0012107 | 0.0019501 | 0.0019631 | 0.0019631 | 0.99672 | -0.0051203 | 0.9966 | -0.0063796 | 0.93482
7 | 0.14622 | 0.070123 | -0.14622 | -0.070816 | 8.6223e-07 | -0.00069298 | 0.0046966 | 0.0047053 | 0.0047053 | 0.99672 | -0.0051203 | 0.99672 | -0.0050695 | 2.1388
8 | 0.062765 | 0.02557 | -0.062764 | -0.030398 | 1.0771e-06 | -0.0048282 | 0.0019631 | 0.00202 | 0.00202 | 0.9966 | -0.0063796 | 0.99659 | -0.0062572 | 0.9182
9 | -0.55378 | -0.24821 | 0.55386 | 0.24357 | 8.0764e-05 | -0.0046394 | 0.017573 | 0.017519 | 0.017573 | 0.99688 | -0.0062195 | 0.99702 | -0.007248 | 7.9879
10 | 0.096792 | 0.04569 | -0.096789 | -0.04592 | 3.3548e-06 | -0.00023034 | 0.003099 | 0.0031019 | 0.0031019 | 0.99702 | -0.007248 | 0.99699 | -0.0074965 | 1.4771
11 | -0.80152 | -0.36233 | 0.8027 | 0.36186 | 0.0011751 | -0.00047318 | 0.025468 | 0.025454 | 0.025468 | 0.99702 | -0.007248 | 0.99858 | 0.0049498 | 12.1277
12 | 0.096789 | 0.04592 | -0.096788 | -0.046877 | 5.1967e-07 | -0.00095628 | 0.0031019 | 0.0031139 | 0.0031139 | 0.99699 | -0.0074965 | 0.99698 | -0.0074508 | 1.4154
13 | -1.0947 | -0.50329 | 1.0949 | 0.5033 | 0.0001556 | 1.1755e-05 | 0.034831 | 0.03483 | 0.034831 | 0.99858 | 0.0049498 | 0.99873 | 0.0060701 | 16.5862
14 | -0.086774 | -0.042027 | 0.086789 | 0.040771 | 1.4594e-05 | -0.0012556 | 0.002786 | 0.0027703 | 0.002786 | 0.99901 | 0.0053194 | 0.99919 | 0.0064914 | 1.3267
15 | -0.34398 | -0.16533 | 0.34398 | 0.16434 | 6.7447e-06 | -0.00098969 | 0.011026 | 0.011014 | 0.011026 | 0.99919 | 0.0064914 | 0.9992 | 0.0063246 | 5.0119
16 | -0.23366 | -0.11317 | 0.23388 | 0.11069 | 0.00022063 | -0.0024785 | 0.0075156 | 0.0074829 | 0.0075156 | 0.99721 | 0.0033639 | 0.99821 | 0.0098557 | 3.5788
17 | 0.062591 | 0.030245 | -0.062591 | -0.030314 | 4.2145e-07 | -6.9326e-05 | 0.0020103 | 0.0020112 | 0.0020112 | 0.99821 | 0.0098557 | 0.9982 | 0.0098111 | 0.95772
18 | -0.29647 | -0.14093 | 0.29656 | 0.12316 | 8.7931e-05 | -0.017767 | 0.0094931 | 0.0092839 | 0.0094931 | 0.99821 | 0.0098557 | 0.99848 | 0.007747 | 4.3151
19 | -0.24867 | -0.12043 | 0.24867 | 0.11891 | 5.4165e-06 | -0.0015209 | 0.0079811 | 0.0079621 | 0.0079811 | 0.99935 | 0.0053049 | 0.99937 | 0.0051178 | 3.6278
20 | -1.2966 | -0.59731 | 1.2974 | 0.58875 | 0.00083518 | -0.0085535 | 0.041236 | 0.04113 | 0.041236 | 0.99937 | 0.0051178 | 0.99997 | 0.00021692 | 18.7435
21 | 1.0479 | 0.47839 | -1.0452 | -0.47833 | 0.0027349 | 6.5653e-05 | 0.033275 | 0.033294 | 0.033294 | 0.99937 | 0.0051178 | 0.99659 | -0.015848 | 15.8545
22 | -3.5239 | -1.5912 | 3.5241 | 1.5911 | 0.0001037 | -0.0001181 | 0.11162 | 0.11162 | 0.11162 | 0.99997 | 0.00021692 | 1 | 0 | 50.7365
23 | 2.2265 | 1.0024 | -2.225 | -1.0076 | 0.0015634 | -0.005154 | 0.07049 | 0.070557 | 0.070557 | 0.99997 | 0.00021692 | 0.99931 | 0.0053953 | 32.0714
24 | 0.16629 | 0.080435 | -0.16628 | -0.080534 | 4.3789e-06 | -9.9018e-05 | 0.0053506 | 0.0053519 | 0.0053519 | 0.99659 | -0.015848 | 0.99657 | -0.016022 | 2.5485
25 | 0.87888 | 0.39789 | -0.87841 | -0.40845 | 0.00047277 | -0.010559 | 0.027945 | 0.028075 | 0.028075 | 0.99659 | -0.015848 | 0.99609 | -0.011716 | 12.7612
26 | 1.881 | 0.84907 | -1.8809 | -0.84943 | 7.5136e-05 | -0.00035526 | 0.059615 | 0.05962 | 0.05962 | 0.99931 | 0.0053953 | 0.99927 | 0.0056898 | 27.0999
27 | 0.34402 | 0.15851 | -0.34398 | -0.16434 | 3.9436e-05 | -0.0058322 | 0.010942 | 0.011014 | 0.011014 | 0.99931 | 0.0053953 | 0.9992 | 0.0063246 | 5.0063
28 | 1.5783 | 0.70288 | -1.5779 | -0.70275 | 0.00035216 | 0.00012602 | 0.049911 | 0.049912 | 0.049912 | 0.99927 | 0.0056898 | 0.99904 | 0.0037584 | 23.7678
29 | -0.18587 | -0.09002 | 0.18587 | 0.089406 | 1.2274e-06 | -0.00061429 | 0.0059708 | 0.0059631 | 0.0059708 | 0.99848 | 0.0078041 | 0.99848 | 0.007747 | 2.714
30 | -0.48243 | -0.21257 | 0.48255 | 0.20294 | 0.00012495 | -0.0096266 | 0.015242 | 0.015131 | 0.015242 | 0.99848 | 0.007747 | 0.99873 | 0.0060701 | 6.928
31 | -1.5774 | -0.70625 | 1.5779 | 0.70275 | 0.00050928 | -0.0034938 | 0.049955 | 0.049912 | 0.049955 | 0.99873 | 0.0060701 | 0.99904 | 0.0037584 | 22.707
32 | -0.2458 | -0.11905 | 0.24581 | 0.11815 | 3.1596e-06 | -0.00089427 | 0.0079174 | 0.0079061 | 0.0079174 | 0.9958 | -0.0093291 | 0.99582 | -0.0094402 | 3.5988
33 | -0.24581 | -0.11815 | 0.24584 | 0.11024 | 2.7586e-05 | -0.0079178 | 0.0079061 | 0.0078094 | 0.0079061 | 0.99582 | -0.0094402 | 0.99592 | -0.010328 | 3.5937
34 | -0.52623 | -0.24459 | 0.52633 | 0.23863 | 9.5031e-05 | -0.005957 | 0.01682 | 0.016748 | 0.01682 | 0.99592 | -0.010328 | 0.99609 | -0.011716 | 7.6456
35 | 0.2804 | 0.13435 | -0.28039 | -0.1358 | 6.6627e-06 | -0.0014502 | 0.0090123 | 0.0090306 | 0.0090306 | 0.99592 | -0.010328 | 0.9959 | -0.010124 | 4.1048
36 | 0.35208 | 0.16982 | -0.35208 | -0.17052 | 5.0555e-06 | -0.00069698 | 0.011329 | 0.011337 | 0.011337 | 0.99609 | -0.011716 | 0.99608 | -0.011592 | 5.1533

## res_trafo
| p_hv_mw | q_hv_mvar | p_lv_mw | q_lv_mvar | pl_mw | ql_mvar | i_hv_ka | i_lv_ka | vm_hv_pu | va_hv_degree | vm_lv_pu | va_lv_degree | loading_percent
0 | 2.6518e-14 | 1.7507e-14 | 0.013999 | 0.0105 | 0.013999 | 0.0105 | 1.6678e-16 | 0.00050517 | 0.99997 | 149.9981 | 1 | 0 | 0.069998

## res_ext_grid
| p_mw | q_mvar
0 | 3.7511 | 1.7048

## res_load
| p_mw | q_mvar
0 | 0.16069 | 0.077826
1 | 0.09296 | 0.045023
2 | 0.091095 | 0.044119
3 | 0.14622 | 0.070816
4 | 0.15087 | 0.07307
5 | 0.29202 | 0.14143
6 | 0.096788 | 0.046877
7 | 0.062764 | 0.030398
8 | 0.086774 | 0.042027
9 | 0.25719 | 0.12456
10 | 0.23366 | 0.11317
11 | 0.24867 | 0.12043
12 | 0.21309 | 0.10321
13 | 0.30259 | 0.14655
14 | 0.18587 | 0.09002
15 | 0.062591 | 0.030314
16 | 0.2458 | 0.11905
17 | 0.28039 | 0.1358
18 | 0.35208 | 0.17052
19 | 0.16628 | 0.080534

## dtypes
| element | column | dtype
0 | bus | name | object
1 | bus | vn_kv | float64
2 | bus | type | object
3 | bus | zone | object
4 | bus | in_service | bool
5 | load | name | object
6 | load | bus | uint32
7 | load | p_mw | float64
8 | load | q_mvar | float64
9 | load | const_z_percent | float64
10 | load | const_i_percent | float64
11 | load | sn_mva | float64
12 | load | scaling | float64
13 | load | in_service | bool
14 | load | type | object
15 | ext_grid | name | object
16 | ext_grid | bus | uint32
17 | ext_grid | vm_pu | float64
18 | ext_grid | va_degree | float64
19 | ext_grid | slack_weight | float64
20 | ext_grid | in_service | bool
21 | line | name | object
22 | line | std_type | object
23 | line | from_bus | uint32
24 | line | to_bus | uint32
25 | line | length_km | float64
26 | line | r_ohm_per_km | float64
27 | line | x_ohm_per_km | float64
28 | line | c_nf_per_km | float64
29 | line | g_us_per_km | float64
30 | line | max_i_ka | float64
31 | line | df | float64
32 | line | parallel | uint32
33 | line | type | object
34 | line | in_service | bool
35 | trafo | name | object
36 | trafo | std_type | object
37 | trafo | hv_bus | uint32
38 | trafo | lv_bus | uint32
39 | trafo | sn_mva | float64
40 | trafo | vn_hv_kv | float64
41 | trafo | vn_lv_kv | float64
42 | trafo | vk_percent | float64
43 | trafo | vkr_percent | float64
44 | trafo | pfe_kw | float64
45 | trafo | i0_percent | float64
46 | trafo | shift_degree | float64
47 | trafo | tap_side | object
48 | trafo | tap_neutral | int32
49 | trafo | tap_min | int32
50 | trafo | tap_max | int32
51 | trafo | tap_step_percent | float64
52 | trafo | tap_step_degree | float64
53 | trafo | tap_pos | int32
54 | trafo | tap_phase_shifter | bool
55 | trafo | parallel | uint32
56 | trafo | df | float64
57 | trafo | in_service | bool
58 | bus_geodata | x | float64
59 | bus_geodata | y | float64
60 | bus_geodata | coords | object
61 | res_bus | vm_pu | float64
62 | res_bus | va_degree | float64
63 | res_bus | p_mw | float64
64 | res_bus | q_mvar | float64
65 | res_line | p_from_mw | float64
66 | res_line | q_from_mvar | float64
67 | res_line | p_to_mw | float64
68 | res_line | q_to_mvar | float64
69 | res_line | pl_mw | float64
70 | res_line | ql_mvar | float64
71 | res_line | i_from_ka | float64
72 | res_line | i_to_ka | float64
73 | res_line | i_ka | float64
74 | res_line | vm_from_pu | float64
75 | res_line | va_from_degree | float64
76 | res_line | vm_to_pu | float64
77 | res_line | va_to_degree | float64
78 | res_line | loading_percent | float64
79 | res_trafo | p_hv_mw | float64
80 | res_trafo | q_hv_mvar | float64
81 | res_trafo | p_lv_mw | float64
82 | res_trafo | q_lv_mvar | float64
83 | res_trafo | pl_mw | float64
84 | res_trafo | ql_mvar | float64
85 | res_trafo | i_hv_ka | float64
86 | res_trafo | i_lv_ka | float64
87 | res_trafo | vm_hv_pu | float64
88 | res_trafo | va_hv_degree | float64
89 | res_trafo | vm_lv_pu | float64
90 | res_trafo | va_lv_degree | float64
91 | res_trafo | loading_percent | float64
92 | res_ext_grid | p_mw | float64
93 | res_ext_grid | q_mvar | float64
94 | res_load | p_mw | float64
95 | res_load | q_mvar | float64

## parameters
| version | format_version | converged | OPF_converged | name | f_hz | sn_mva
0 | 2.14.6 | 2.14.0 | TRUE | FALSE |  | 50 | 1