## bus
| name | vn_kv | type | zone | in_service
0 | bus_MV_420_1_node_153 | 20 | n |  | TRUE
1 | bus_MV_420_1_node_34 | 20 | n |  | TRUE
2 | bus_MV_420_1_node_177 | 20 | n |  | TRUE
3 | bus_MV_420_1_node_154 | 20 | n |  | TRUE
4 | bus_MV_420_1_node_37 | 20 | n |  | TRUE
5 | bus_MV_420_1_node_18 | 20 | n |  | TRUE
6 | bus_MV_420_1_node_19 | 20 | n |  | TRUE
7 | bus_MV_420_1_node_20 | 20 | n |  | TRUE
8 | bus_MV_420_1_node_21 | 20 | n |  | TRUE
9 | bus_MV_420_1_node_22 | 20 | n |  | TRUE
10 | bus_MV_420_1_node_182 | 20 | n |  | TRUE
11 | bus_MV_420_1_node_25 | 20 | n |  | TRUE
12 | bus_MV_420_1_node_24 | 20 | n |  | TRUE
13 | bus_MV_420_1_node_23 | 20 | n |  | TRUE
14 | bus_MV_420_1_node_40 | 20 | n |  | TRUE
15 | bus_MV_420_1_node_185 | 20 | n |  | TRUE
16 | bus_MV_420_1_node_147 | 20 | n |  | TRUE
17 | bus_MV_420_1_node_148 | 20 | n |  | TRUE
18 | bus_MV_420_1_node_175 | 20 | n |  | TRUE
19 | bus_MV_420_1_node_149 | 20 | n |  | TRUE
20 | bus_MV_420_1_node_150 | 20 | n |  | TRUE
21 | bus_MV_420_1_node_151 | 20 | n |  | TRUE
22 | bus_MV_420_1_node_30 | 20 | n |  | TRUE
23 | bus_MV_420_1_node_31 | 20 | n |  | TRUE
24 | bus_MV_420_1_node_32 | 20 | n |  | TRUE
25 | bus_MV_420_1_node_174 | 20 | n |  | TRUE
26 | bus_MV_420_1_node_33 | 20 | n |  | TRUE
27 | bus_MV_420_1_node_39 | 20 | n |  | TRUE
28 | bus_MV_420_1_node_35 | 20 | n |  | TRUE
29 | bus_MV_420_1_node_36 | 20 | n |  | TRUE
30 | bus_MV_420_1_node_152 | 20 | n |  | TRUE
31 | bus_MV_420_1_node_38 | 20 | n |  | TRUE
32 | bus_MV_420_1_node_48 | 20 | n |  | TRUE
33 | bus_MV_420_1_node_44 | 20 | n |  | TRUE
34 | bus_MV_420_1_node_173 | 20 | n |  | TRUE
35 | bus_MV_420_1_node_41 | 20 | n |  | TRUE
36 | bus_MV_420_1_node_42 | 20 | n |  | TRUE
37 | bus_MV_420_1_node_43 | 20 | n |  | TRUE
38 | bus_MV_420_1_node_45 | 20 | n |  | TRUE
39 | bus_MV_420_1_node_176 | 20 | n |  | TRUE
40 | bus_MV_420_1_node_46 | 20 | n |  | TRUE
41 | bus_MV_420_1_node_47 | 20 | n |  | TRUE
42 | bus_MV_420_1_node_49 | 20 | n |  | TRUE
43 | bus_MV_420_1_node_62 | 20 | n |  | TRUE
44 | bus_MV_420_1_node_50 | 20 | n |  | TRUE
45 | bus_MV_420_1_node_65 | 20 | n |  | TRUE
46 | bus_MV_420_1_node_51 | 20 | n |  | TRUE
47 | bus_MV_420_1_node_52 | 20 | n |  | TRUE
48 | bus_MV_420_1_node_66 | 20 | n |  | TRUE
49 | bus_MV_420_1_node_53 | 20 | n |  | TRUE
50 | bus_MV_420_1_node_55 | 20 | n |  | TRUE
51 | bus_MV_420_1_node_57 | 20 | n |  | TRUE
52 | bus_MV_420_1_node_54 | 20 | n |  | TRUE
53 | bus_MV_420_1_node_58 | 20 | n |  | TRUE
54 | bus_MV_420_1_node_60 | 20 | n |  | TRUE
55 | bus_MV_420_1_node_56 | 20 | n |  | TRUE
56 | bus_MV_420_1_node_61 | 20 | n |  | TRUE
57 | bus_MV_420_1_node_63 | 20 | n |  | TRUE
58 | bus_MV_420_1_node_64 | 20 | n |  | TRUE
59 | bus_MV_420_1_node_71 | 20 | n |  | TRUE
60 | bus_MV_420_1_node_183 | 20 | n |  | TRUE
61 | bus_MV_420_1_node_67 | 20 | n |  | TRUE
62 | bus_MV_420_1_node_68 | 20 | n |  | TRUE
63 | bus_MV_420_1_node_69 | 20 | n |  | TRUE
64 | bus_MV_420_1_node_70 | 20 | n |  | TRUE
65 | bus_MV_420_1_node_72 | 20 | n |  | TRUE
66 | bus_HV_420_1_node_40 | 110 | n |  | TRUE

## load
| name | bus | p_mw | q_mvar | const_z_percent | const_i_percent | sn_mva | scaling | in_service | type
0 | MV_420_1_load_177 | 2 | 0.19856 | 0.096167 | 0 | 0 |  | 1 | TRUE | wye
1 | MV_420_1_load_154 | 3 | 0.18623 | 0.090196 | 0 | 0 |  | 1 | TRUE | wye
2 | MV_420_1_load_18 | 5 | 0.1973 | 0.095557 | 0 | 0 |  | 1 | TRUE | wye
3 | MV_420_1_load_182 | 10 | 0.14955 | 0.072428 | 0 | 0 |  | 1 | TRUE | wye
4 | MV_420_1_load_24 | 12 | 0.18853 | 0.091308 | 0 | 0 |  | 1 | TRUE | wye
5 | MV_420_1_load_23 | 13 | 0.39246 | 0.19008 | 0 | 0 |  | 1 | TRUE | wye
6 | MV_420_1_load_40 | 14 | 0.32113 | 0.15553 | 0 | 0 |  | 1 | TRUE | wye
7 | MV_420_1_load_185 | 15 | 0.1615 | 0.078219 | 0 | 0 |  | 1 | TRUE | wye
8 | MV_420_1_load_147 | 16 | 0.39883 | 0.19316 | 0 | 0 |  | 1 | TRUE | wye
9 | MV_420_1_load_148 | 17 | 0.3063 | 0.14835 | 0 | 0 |  | 1 | TRUE | wye
10 | MV_420_1_load_150 | 20 | 0.29162 | 0.14124 | 0 | 0 |  | 1 | TRUE | wye
11 | MV_420_1_load_151 | 21 | 0.29331 | 0.14205 | 0 | 0 |  | 1 | TRUE | wye
12 | MV_420_1_load_30 | 22 | 0.20645 | 0.099989 | 0 | 0 |  | 1 | TRUE | wye
13 | MV_420_1_load_174 | 25 | 0.33186 | 0.16072 | 0 | 0 |  | 1 | TRUE | wye
14 | MV_420_1_load_39 | 27 | 0.2186 | 0.10587 | 0 | 0 |  | 1 | TRUE | wye
15 | MV_420_1_load_35 | 28 | 0.23646 | 0.11452 | 0 | 0 |  | 1 | TRUE | wye
16 | MV_420_1_load_44 | 33 | 0.25209 | 0.12209 | 0 | 0 |  | 1 | TRUE | wye
17 | MV_420_1_load_173 | 34 | 0.32467 | 0.15724 | 0 | 0 |  | 1 | TRUE | wye
18 | MV_420_1_load_176 | 39 | 0.07982 | 0.038658 | 0 | 0 |  | 1 | TRUE | wye
19 | MV_420_1_load_46 | 40 | 0.35088 | 0.16994 | 0 | 0 |  | 1 | TRUE | wye
20 | MV_420_1_load_62 | 43 | 0.34905 | 0.16905 | 0 | 0 |  | 1 | TRUE | wye
21 | MV_420_1_load_65 | 45 | 0.17526 | 0.084883 | 0 | 0 |  | 1 | TRUE | wye
22 | MV_420_1_load_51 | 46 | 0.39383 | 0.19074 | 0 | 0 |  | 1 | TRUE | wye
23 | MV_420_1_load_66 | 48 | 0.20008 | 0.096905 | 0 | 0 |  | 1 | TRUE | wye
24 | MV_420_1_load_57 | 51 | 0.14271 | 0.069115 | 0 | 0 |  | 1 | TRUE | wye
25 | MV_420_1_load_58 | 53 | 0.33983 | 0.16459 | 0 | 0 |  | 1 | TRUE | wye
26 | MV_420_1_load_56 | 55 | 0.21944 | 0.10628 | 0 | 0 |  | 1 | TRUE | wye
27 | MV_420_1_load_61 | 56 | 0.37385 | 0.18106 | 0 | 0 |  | 1 | TRUE | wye
28 | MV_420_1_load_183 | 60 | 0.27726 | 0.13428 | 0 | 0 |  | 1 | TRUE | wye
29 | MV_420_1_load_69 | 63 | 0.29809 | 0.14437 | 0 | 0 |  | 1 | TRUE | wye
30 | MV_420_1_load_72 | 65 | 0.20898 | 0.10121 | 0 | 0 |  | 1 | TRUE | wye

## ext_grid
| name | bus | vm_pu | va_degree | slack_weight | in_service
0 |  | 14 | 1 | 0 | 1 | TRUE

## line
| name | std_type | from_bus | to_bus | length_km | r_ohm_per_km | x_ohm_per_km | c_nf_per_km | g_us_per_km | max_i_ka | df | parallel | type | in_service
0 | MV_420_1_line_0 |  | 0 | 1 | 0.15328 | 0.445 | 0.132 | 190 | 0 | 0.22 | 1 | 1 | cs | TRUE
1 | MV_420_1_line_1 |  | 0 | 2 | 0.03935 | 0.445 | 0.132 | 190 | 0 | 0.22 | 1 | 1 | cs | TRUE
2 | MV_420_1_line_2 |  | 1 | 19 | 0.060904 | 0.445 | 0.132 | 190 | 0 | 0.22 | 1 | 1 | cs | TRUE
3 | MV_420_1_line_3 |  | 1 | 20 | 0.050211 | 0.445 | 0.132 | 190 | 0 | 0.22 | 1 | 1 | cs | TRUE
4 | MV_420_1_line_4 |  | 1 | 23 | 1.0676 | 0.445 | 0.132 | 190 | 0 | 0.22 | 1 | 1 | cs | TRUE
5 | MV_420_1_line_5 |  | 3 | 4 | 0.021023 | 0.445 | 0.132 | 190 | 0 | 0.22 | 1 | 1 | cs | TRUE
6 | MV_420_1_line_6 |  | 4 | 30 | 0.009917 | 0.445 | 0.132 | 190 | 0 | 0.22 | 1 | 1 | cs | TRUE
7 | MV_420_1_line_7 |  | 4 | 29 | 0.24817 | 0.445 | 0.132 | 190 | 0 | 0.22 | 1 | 1 | cs | TRUE
8 | MV_420_1_line_8 |  | 5 | 6 | 0.016943 | 0.445 | 0.132 | 190 | 0 | 0.22 | 1 | 1 | cs | TRUE
9 | MV_420_1_line_9 |  | 6 | 7 | 0.27034 | 0.445 | 0.132 | 190 | 0 | 0.22 | 1 | 1 | cs | TRUE
10 | MV_420_1_line_10 |  | 7 | 8 | 0.38017 | 0.445 | 0.132 | 190 | 0 | 0.22 | 1 | 1 | cs | TRUE
11 | MV_420_1_line_11 |  | 7 | 9 | 0.45452 | 0.445 | 0.132 | 190 | 0 | 0.22 | 1 | 1 | cs | TRUE
12 | MV_420_1_line_12 |  | 7 | 10 | 0.080721 | 0.5939 | 0.372 | 9.5 | 0 | 0.21 | 1 | 1 | ol | TRUE
13 | MV_420_1_line_13 |  | 8 | 11 | 0.50097 | 0.445 | 0.132 | 190 | 0 | 0.22 | 1 | 1 | cs | TRUE
14 | MV_420_1_line_14 |  | 8 | 12 | 0.03169 | 0.445 | 0.132 | 190 | 0 | 0.22 | 1 | 1 | cs | TRUE
15 | MV_420_1_line_15 |  | 9 | 13 | 0.033744 | 0.445 | 0.132 | 190 | 0 | 0.22 | 1 | 1 | cs | TRUE
16 | MV_420_1_line_16 |  | 11 | 15 | 0.01632 | 0.445 | 0.132 | 190 | 0 | 0.22 | 1 | 1 | cs | TRUE
17 | MV_420_1_line_17 |  | 13 | 14 | 1.7887 | 0.5939 | 0.372 | 9.5 | 0 | 0.21 | 1 | 1 | ol | TRUE
18 | MV_420_1_line_18 |  | 14 | 35 | 0.025588 | 0.122 | 0.112 | 304 | 0 | 0.421 | 1 | 1 | cs | TRUE
19 | MV_420_1_line_19 |  | 16 | 17 | 0.025273 | 0.445 | 0.132 | 190 | 0 | 0.22 | 1 | 1 | cs | TRUE
20 | MV_420_1_line_20 |  | 16 | 18 | 0.35676 | 0.5939 | 0.372 | 9.5 | 0 | 0.21 | 1 | 1 | ol | TRUE
21 | MV_420_1_line_21 |  | 17 | 19 | 0.040571 | 0.445 | 0.132 | 190 | 0 | 0.22 | 1 | 1 | cs | TRUE
22 | MV_420_1_line_22 |  | 18 | 39 | 0.18202 | 0.445 | 0.132 | 190 | 0 | 0.22 | 1 | 1 | cs | TRUE
23 | MV_420_1_line_23 |  | 20 | 21 | 0.0317 | 0.445 | 0.132 | 190 | 0 | 0.22 | 1 | 1 | cs | TRUE
24 | MV_420_1_line_24 |  | 21 | 30 | 0.033113 | 0.445 | 0.132 | 190 | 0 | 0.22 | 1 | 1 | cs | TRUE
25 | MV_420_1_line_25 |  | 22 | 23 | 0.046309 | 0.445 | 0.132 | 190 | 0 | 0.22 | 1 | 1 | cs | TRUE
26 | MV_420_1_line_26 |  | 23 | 24 | 0.73885 | 0.445 | 0.132 | 190 | 0 | 0.22 | 1 | 1 | cs | TRUE
27 | MV_420_1_line_27 |  | 24 | 25 | 0.03328 | 0.445 | 0.132 | 190 | 0 | 0.22 | 1 | 1 | cs | TRUE
28 | MV_420_1_line_28 |  | 24 | 26 | 0.15141 | 0.445 | 0.132 | 190 | 0 | 0.22 | 1 | 1 | cs | TRUE
29 | MV_420_1_line_29 |  | 26 | 27 | 0.10008 | 0.5939 | 0.372 | 9.5 | 0 | 0.21 | 1 | 1 | ol | TRUE
30 | MV_420_1_line_30 |  | 28 | 29 | 0.042749 | 0.445 | 0.132 | 190 | 0 | 0.22 | 1 | 1 | cs | TRUE
31 | MV_420_1_line_31 |  | 31 | 32 | 0.28433 | 0.445 | 0.132 | 190 | 0 | 0.22 | 1 | 1 | cs | TRUE
32 | MV_420_1_line_32 |  | 31 | 33 | 0.42594 | 0.5939 | 0.372 | 9.5 | 0 | 0.21 | 1 | 1 | ol | TRUE
33 | MV_420_1_line_33 |  | 31 | 34 | 0.059058 | 0.306 | 0.35 | 10 | 0 | 0.35 | 1 | 1 | ol | TRUE
34 | MV_420_1_line_34 |  | 32 | 40 | 0.055831 | 0.445 | 0.132 | 190 | 0 | 0.22 | 1 | 1 | cs | TRUE
35 | MV_420_1_line_35 |  | 33 | 37 | 0.040622 | 0.445 | 0.132 | 190 | 0 | 0.22 | 1 | 1 | cs | TRUE
36 | MV_420_1_line_36 |  | 34 | 36 | 0.068927 | 0.122 | 0.112 | 304 | 0 | 0.421 | 1 | 1 | cs | TRUE
37 | MV_420_1_line_37 |  | 35 | 36 | 0.40837 | 0.122 | 0.112 | 304 | 0 | 0.421 | 1 | 1 | cs | TRUE
38 | MV_420_1_line_38 |  | 37 | 38 | 0.45486 | 0.445 | 0.132 | 190 | 0 | 0.22 | 1 | 1 | cs | TRUE
39 | MV_420_1_line_39 |  | 38 | 39 | 0.24998 | 0.5939 | 0.372 | 9.5 | 0 | 0.21 | 1 | 1 | ol | TRUE
40 | MV_420_1_line_40 |  | 40 | 41 | 0.12994 | 0.5939 | 0.372 | 9.5 | 0 | 0.21 | 1 | 1 | ol | TRUE
41 | MV_420_1_line_41 |  | 41 | 42 | 1.0857 | 0.445 | 0.132 | 190 | 0 | 0.22 | 1 | 1 | cs | TRUE
42 | MV_420_1_line_42 |  | 42 | 43 | 0.066001 | 0.5939 | 0.372 | 9.5 | 0 | 0.21 | 1 | 1 | ol | TRUE
43 | MV_420_1_line_43 |  | 43 | 57 | 0.009415 | 0.445 | 0.132 | 190 | 0 | 0.22 | 1 | 1 | cs | TRUE
44 | MV_420_1_line_44 |  | 43 | 44 | 0.29639 | 0.5939 | 0.372 | 9.5 | 0 | 0.21 | 1 | 1 | ol | TRUE
45 | MV_420_1_line_45 |  | 44 | 45 | 0.022653 | 0.445 | 0.132 | 190 | 0 | 0.22 | 1 | 1 | cs | TRUE
46 | MV_420_1_line_46 |  | 46 | 47 | 0.003647 | 0.445 | 0.132 | 190 | 0 | 0.22 | 1 | 1 | cs | TRUE
47 | MV_420_1_line_47 |  | 46 | 48 | 1.0834 | 0.5939 | 0.372 | 9.5 | 0 | 0.21 | 1 | 1 | ol | TRUE
48 | MV_420_1_line_48 |  | 47 | 49 | 0.96786 | 0.445 | 0.132 | 190 | 0 | 0.22 | 1 | 1 | cs | TRUE
49 | MV_420_1_line_49 |  | 47 | 50 | 0.52713 | 0.445 | 0.132 | 190 | 0 | 0.22 | 1 | 1 | cs | TRUE
50 | MV_420_1_line_50 |  | 48 | 61 | 0.15861 | 0.5939 | 0.372 | 9.5 | 0 | 0.21 | 1 | 1 | ol | TRUE
51 | MV_420_1_line_51 |  | 49 | 51 | 0.055172 | 0.5939 | 0.372 | 9.5 | 0 | 0.21 | 1 | 1 | ol | TRUE
52 | MV_420_1_line_52 |  | 50 | 55 | 0.011919 | 0.445 | 0.132 | 190 | 0 | 0.22 | 1 | 1 | cs | TRUE
53 | MV_420_1_line_53 |  | 50 | 52 | 0.74604 | 0.445 | 0.132 | 190 | 0 | 0.22 | 1 | 1 | cs | TRUE
54 | MV_420_1_line_54 |  | 52 | 53 | 0.088549 | 0.5939 | 0.372 | 9.5 | 0 | 0.21 | 1 | 1 | ol | TRUE
55 | MV_420_1_line_55 |  | 52 | 54 | 0.51334 | 0.5939 | 0.372 | 9.5 | 0 | 0.21 | 1 | 1 | ol | TRUE
56 | MV_420_1_line_56 |  | 54 | 56 | 0.075046 | 0.5939 | 0.372 | 9.5 | 0 | 0.21 | 1 | 1 | ol | TRUE
57 | MV_420_1_line_57 |  | 57 | 58 | 0.35408 | 0.445 | 0.132 | 190 | 0 | 0.22 | 1 | 1 | cs | TRUE
58 | MV_420_1_line_58 |  | 58 | 59 | 1.2824 | 0.445 | 0.132 | 190 | 0 | 0.22 | 1 | 1 | cs | TRUE
59 | MV_420_1_line_59 |  | 58 | 60 | 0.043134 | 0.445 | 0.132 | 190 | 0 | 0.22 | 1 | 1 | cs | TRUE
60 | MV_420_1_line_60 |  | 59 | 65 | 0.078717 | 0.5939 | 0.372 | 9.5 | 0 | 0.21 | 1 | 1 | ol | TRUE
61 | MV_420_1_line_61 |  | 59 | 64 | 0.88938 | 0.445 | 0.132 | 190 | 0 | 0.22 | 1 | 1 | cs | TRUE
62 | MV_420_1_line_62 |  | 60 | 62 | 0.056078 | 0.445 | 0.132 | 190 | 0 | 0.22 | 1 | 1 | cs | TRUE
63 | MV_420_1_line_63 |  | 61 | 62 | 0.46827 | 0.445 | 0.132 | 190 | 0 | 0.22 | 1 | 1 | cs | TRUE
64 | MV_420_1_line_64 |  | 63 | 64 | 0.067243 | 0.445 | 0.132 | 190 | 0 | 0.22 | 1 | 1 | cs | TRUE

## trafo
| name | std_type | hv_bus | lv_bus | sn_mva | vn_hv_kv | vn_lv_kv | vk_percent | vkr_percent | pfe_kw | i0_percent | shift_degree | tap_side | tap_neutral | tap_min | tap_max | tap_step_percent | tap_step_degree | tap_pos | tap_phase_shifter | parallel | df | in_service
0 | MV_420_1_trafo_40 | 25 MVA 110/20 kV | 66 | 14 | 25 | 110 | 20 | 12 | 0.41 | 14 | 0.07 | 150 | hv | 0 | -9 | 9 | 1.5 | 0 | 0 | FALSE | 1 | 1 | TRUE

## bus_geodata
| x | y | coords
0 | 2672317.61 | 1239252.5487
1 | 2672364.8414 | 1239352.1038
2 | 2672285.3141 | 1239230.1178
3 | 2672311.6506 | 1239442.6486
4 | 2672296.5764 | 1239446.8268
5 | 2674587.5019 | 1241449.3322
6 | 2674585.2027 | 1241432.5471
7 | 2674344.8732 | 1241383.454
8 | 2674283.1237 | 1241141.1893
9 | 2674022.9969 | 1241370.4898
10 | 2674304.7769 | 1241453.5122
11 | 2674536.6387 | 1240813.8042
12 | 2674313.8744 | 1241149.1241
13 | 2673997.0205 | 1241392.0588
14 | 2672391.7535 | 1240603.1315
15 | 2674552.1504 | 1240819.0137
16 | 2672365.8098 | 1239445.0911
17 | 2672381.1799 | 1239425.0292
18 | 2672561.4207 | 1239743.4396
19 | 2672407.7496 | 1239394.8563
20 | 2672333.6592 | 1239391.4585
21 | 2672313.9729 | 1239416.3043
22 | 2672029.7015 | 1238702.6377
23 | 2672038.4332 | 1238739.2132
24 | 2672385.1201 | 1238857.7208
25 | 2672394.4443 | 1238888.3111
26 | 2672417.181 | 1238724.0972
27 | 2672349.2413 | 1238650.6075
28 | 2672091.8774 | 1239428.3925
29 | 2672125.9376 | 1239454.3573
30 | 2672291.042 | 1239438.587
31 | 2671941.6297 | 1240487.7254
32 | 2671825.7078 | 1240740.3639
33 | 2672345.6523 | 1240352.8404
34 | 2671996.3828 | 1240509.8599
35 | 2672387.8808 | 1240578.4115
36 | 2672056.0613 | 1240543.5849
37 | 2672373.2437 | 1240327.6814
38 | 2672714.3866 | 1240048.6998
39 | 2672503.2156 | 1239914.9141
40 | 2671790.1559 | 1240783.2081
41 | 2671727.0042 | 1240896.7681
42 | 2671339.7931 | 1241531.9105
43 | 2671276.1688 | 1241514.3564
44 | 2671429.6613 | 1241767.9106
45 | 2671446.6732 | 1241782.8924
46 | 2671558.9075 | 1243085.1187
47 | 2671560.9801 | 1243088.1236
48 | 2671010.0001 | 1242151.1092
49 | 2672220.5472 | 1242821.9703
50 | 2671712.4276 | 1243503.809
51 | 2672261.7279 | 1242858.6861
52 | 2672230.335 | 1243822.5686
53 | 2672317.0785 | 1243840.3597
54 | 2672729.1463 | 1243943.8346
55 | 2671701.039 | 1243507.4295
56 | 2672754.1254 | 1244014.6017
57 | 2671273.5253 | 1241505.3184
58 | 2671090.5324 | 1241591.1396
59 | 2670308.6002 | 1241224.0298
60 | 2671073.9855 | 1241629.9906
61 | 2671110.401 | 1242028.3257
62 | 2671041.0443 | 1241675.4279
63 | 2669754.5353 | 1240667.3886
64 | 2669804.3716 | 1240712.6721
65 | 2670242.7086 | 1241180.9646
66 | 2672391.7535 | 1240603.1315

## line_std_types
| c_nf_per_km | r_ohm_per_km | x_ohm_per_km | max_i_ka | type | q_mm2 | alpha | voltage_rating
NAYY 4x50 SE | 210 | 0.642 | 0.083 | 0.142 | cs | 50 | 0.00403 | LV
NAYY 4x120 SE | 264 | 0.225 | 0.08 | 0.242 | cs | 120 | 0.00403 | LV
NAYY 4x150 SE | 261 | 0.208 | 0.08 | 0.27 | cs | 150 | 0.00403 | LV
NA2XS2Y 1x95 RM/25 12/20 kV | 216 | 0.313 | 0.132 | 0.252 | cs | 95 | 0.00403 | MV
NA2XS2Y 1x185 RM/25 12/20 kV | 273 | 0.161 | 0.117 | 0.362 | cs | 185 | 0.00403 | MV
NA2XS2Y 1x240 RM/25 12/20 kV | 304 | 0.122 | 0.112 | 0.421 | cs | 240 | 0.00403 | MV
NA2XS2Y 1x95 RM/25 6/10 kV | 315 | 0.313 | 0.123 | 0.249 | cs | 95 | 0.00403 | MV
NA2XS2Y 1x185 RM/25 6/10 kV | 406 | 0.161 | 0.11 | 0.358 | cs | 185 | 0.00403 | MV
NA2XS2Y 1x240 RM/25 6/10 kV | 456 | 0.122 | 0.105 | 0.416 | cs | 240 | 0.00403 | MV
NA2XS2Y 1x150 RM/25 12/20 kV | 250 | 0.206 | 0.116 | 0.319 | cs | 150 | 0.00403 | MV
NA2XS2Y 1x120 RM/25 12/20 kV | 230 | 0.253 | 0.119 | 0.283 | cs | 120 | 0.00403 | MV
NA2XS2Y 1x70 RM/25 12/20 kV | 190 | 0.443 | 0.132 | 0.22 | cs | 70 | 0.00403 | MV
NA2XS2Y 1x150 RM/25 6/10 kV | 360 | 0.206 | 0.11 | 0.315 | cs | 150 | 0.00403 | MV
NA2XS2Y 1x120 RM/25 6/10 kV | 340 | 0.253 | 0.113 | 0.28 | cs | 120 | 0.00403 | MV
NA2XS2Y 1x70 RM/25 6/10 kV | 280 | 0.443 | 0.123 | 0.217 | cs | 70 | 0.00403 | MV
N2XS(FL)2Y 1x120 RM/35 64/110 kV | 112 | 0.153 | 0.166 | 0.366 | cs | 120 | 0.00393 | HV
N2XS(FL)2Y 1x185 RM/35 64/110 kV | 125 | 0.099 | 0.156 | 0.457 | cs | 185 | 0.00393 | HV
N2XS(FL)2Y 1x240 RM/35 64/110 kV | 135 | 0.075 | 0.149 | 0.526 | cs | 240 | 0.00393 | HV
N2XS(FL)2Y 1x300 RM/35 64/110 kV | 144 | 0.06 | 0.144 | 0.588 | cs | 300 | 0.00393 | HV
15-AL1/3-ST1A 0.4 | 11 | 1.8769 | 0.35 | 0.105 | ol | 16 | 0.00403 | LV
24-AL1/4-ST1A 0.4 | 11.25 | 1.2012 | 0.335 | 0.14 | ol | 24 | 0.00403 | LV
48-AL1/8-ST1A 0.4 | 12.2 | 0.5939 | 0.3 | 0.21 | ol | 48 | 0.00403 | LV
94-AL1/15-ST1A 0.4 | 13.2 | 0.306 | 0.29 | 0.35 | ol | 94 | 0.00403 | LV
34-AL1/6-ST1A 10.0 | 9.7 | 0.8342 | 0.36 | 0.17 | ol | 34 | 0.00403 | MV
48-AL1/8-ST1A 10.0 | 10.1 | 0.5939 | 0.35 | 0.21 | ol | 48 | 0.00403 | MV
70-AL1/11-ST1A 10.0 | 10.4 | 0.4132 | 0.339 | 0.29 | ol | 70 | 0.00403 | MV
94-AL1/15-ST1A 10.0 | 10.75 | 0.306 | 0.33 | 0.35 | ol | 94 | 0.00403 | MV
122-AL1/20-ST1A 10.0 | 11.1 | 0.2376 | 0.323 | 0.41 | ol | 122 | 0.00403 | MV
149-AL1/24-ST1A 10.0 | 11.25 | 0.194 | 0.315 | 0.47 | ol | 149 | 0.00403 | MV
34-AL1/6-ST1A 20.0 | 9.15 | 0.8342 | 0.382 | 0.17 | ol | 34 | 0.00403 | MV
48-AL1/8-ST1A 20.0 | 9.5 | 0.5939 | 0.372 | 0.21 | ol | 48 | 0.00403 | MV
70-AL1/11-ST1A 20.0 | 9.7 | 0.4132 | 0.36 | 0.29 | ol | 70 | 0.00403 | MV
94-AL1/15-ST1A 20.0 | 10 | 0.306 | 0.35 | 0.35 | ol | 94 | 0.00403 | MV
122-AL1/20-ST1A 20.0 | 10.3 | 0.2376 | 0.344 | 0.41 | ol | 122 | 0.00403 | MV
149-AL1/24-ST1A 20.0 | 10.5 | 0.194 | 0.337 | 0.47 | ol | 149 | 0.00403 | MV
184-AL1/30-ST1A 20.0 | 10.75 | 0.1571 | 0.33 | 0.535 | ol | 184 | 0.00403 | MV
243-AL1/39-ST1A 20.0 | 11 | 0.1188 | 0.32 | 0.645 | ol | 243 | 0.00403 | MV
48-AL1/8-ST1A 110.0 | 8 | 0.5939 | 0.46 | 0.21 | ol | 48 | 0.00403 | HV
70-AL1/11-ST1A 110.0 | 8.4 | 0.4132 | 0.45 | 0.29 | ol | 70 | 0.00403 | HV
94-AL1/15-ST1A 110.0 | 8.65 | 0.306 | 0.44 | 0.35 | ol | 94 | 0.00403 | HV
122-AL1/20-ST1A 110.0 | 8.5 | 0.2376 | 0.43 | 0.41 | ol | 122 | 0.00403 | HV
149-AL1/24-ST1A 110.0 | 8.75 | 0.194 | 0.41 | 0.47 | ol | 149 | 0.00403 | HV
184-AL1/30-ST1A 110.0 | 8.8 | 0.1571 | 0.4 | 0.535 | ol | 184 | 0.00403 | HV
243-AL1/39-ST1A 110.0 | 9 | 0.1188 | 0.39 | 0.645 | ol | 243 | 0.00403 | HV
305-AL1/39-ST1A 110.0 | 9.2 | 0.0949 | 0.38 | 0.74 | ol | 305 | 0.00403 | HV
490-AL1/64-ST1A 110.0 | 9.75 | 0.059 | 0.37 | 0.96 | ol | 490 | 0.00403 | HV
679-AL1/86-ST1A 110.0 | 9.95 | 0.042 | 0.36 | 1.15 | ol | 679 | 0.00403 | HV
490-AL1/64-ST1A 220.0 | 10 | 0.059 | 0.285 | 0.96 | ol | 490 | 0.00403 | HV
679-AL1/86-ST1A 220.0 | 11.7 | 0.042 | 0.275 | 1.15 | ol | 679 | 0.00403 | HV
490-AL1/64-ST1A 380.0 | 11 | 0.059 | 0.253 | 0.96 | ol | 490 | 0.00403 | HV
679-AL1/86-ST1A 380.0 | 14.6 | 0.042 | 0.25 | 1.15 | ol | 679 | 0.00403 | HV

## trafo_std_types
| i0_percent | pfe_kw | vkr_percent | sn_mva | vn_lv_kv | vn_hv_kv | vk_percent | shift_degree | vector_group | tap_side | tap_neutral | tap_min | tap_max | tap_step_degree | tap_step_percent | tap_phase_shifter
160 MVA 380/110 kV | 0.06 | 60 | 0.25 | 160 | 110 | 380 | 12.2 | 0 | Yy0 | hv | 0 | -9 | 9 | 0 | 1.5 | FALSE
100 MVA 220/110 kV | 0.06 | 55 | 0.26 | 100 | 110 | 220 | 12 | 0 | Yy0 | hv | 0 | -9 | 9 | 0 | 1.5 | FALSE
63 MVA 110/20 kV | 0.04 | 22 | 0.32 | 63 | 20 | 110 | 18 | 150 | YNd5 | hv | 0 | -9 | 9 | 0 | 1.5 | FALSE
40 MVA 110/20 kV | 0.05 | 18 | 0.34 | 40 | 20 | 110 | 16.2 | 150 | YNd5 | hv | 0 | -9 | 9 | 0 | 1.5 | FALSE
25 MVA 110/20 kV | 0.07 | 14 | 0.41 | 25 | 20 | 110 | 12 | 150 | YNd5 | hv | 0 | -9 | 9 | 0 | 1.5 | FALSE
63 MVA 110/10 kV | 0.04 | 22 | 0.32 | 63 | 10 | 110 | 18 | 150 | YNd5 | hv | 0 | -9 | 9 | 0 | 1.5 | FALSE
40 MVA 110/10 kV | 0.05 | 18 | 0.34 | 40 | 10 | 110 | 16.2 | 150 | YNd5 | hv | 0 | -9 | 9 | 0 | 1.5 | FALSE
25 MVA 110/10 kV | 0.07 | 14 | 0.41 | 25 | 10 | 110 | 12 | 150 | YNd5 | hv | 0 | -9 | 9 | 0 | 1.5 | FALSE
0.25 MVA 20/0.4 kV | 0.32 | 0.8 | 1.44 | 0.25 | 0.4 | 20 | 6 | 150 | Yzn5 | hv | 0 | -2 | 2 | 0 | 2.5 | FALSE
0.4 MVA 20/0.4 kV | 0.3375 | 1.35 | 1.425 | 0.4 | 0.4 | 20 | 6 | 150 | Dyn5 | hv | 0 | -2 | 2 | 0 | 2.5 | FALSE
0.63 MVA 20/0.4 kV | 0.2619 | 1.65 | 1.206 | 0.63 | 0.4 | 20 | 6 | 150 | Dyn5 | hv | 0 | -2 | 2 | 0 | 2.5 | FALSE
0.25 MVA 10/0.4 kV | 0.24 | 0.6 | 1.2 | 0.25 | 0.4 | 10 | 4 | 150 | Dyn5 | hv | 0 | -2 | 2 | 0 | 2.5 | FALSE
0.4 MVA 10/0.4 kV | 0.2375 | 0.95 | 1.325 | 0.4 | 0.4 | 10 | 4 | 150 | Dyn5 | hv | 0 | -2 | 2 | 0 | 2.5 | FALSE
0.63 MVA 10/0.4 kV | 0.1873 | 1.18 | 1.0794 | 0.63 | 0.4 | 10 | 4 | 150 | Dyn5 | hv | 0 | -2 | 2 | 0 | 2.5 | FALSE

## trafo3w_std_types
| sn_hv_mva | sn_mv_mva | sn_lv_mva | vn_hv_kv | vn_mv_kv | vn_lv_kv | vk_hv_percent | vk_mv_percent | vk_lv_percent | vkr_hv_percent | vkr_mv_percent | vkr_lv_percent | pfe_kw | i0_percent | shift_mv_degree | shift_lv_degree | vector_group | tap_side | tap_neutral | tap_min | tap_max | tap_step_percent
63/25/38 MVA 110/20/10 kV | 63 | 25 | 38 | 110 | 20 | 10 | 10.4 | 10.4 | 10.4 | 0.28 | 0.32 | 0.35 | 35 | 0.89 | 0 | 0 | YN0yn0yn0 | hv | 0 | -10 | 10 | 1.2
63/25/38 MVA 110/10/10 kV | 63 | 25 | 38 | 110 | 10 | 10 | 10.4 | 10.4 | 10.4 | 0.28 | 0.32 | 0.35 | 35 | 0.89 | 0 | 0 | YN0yn0yn0 | hv | 0 | -10 | 10 | 1.2

## fuse_std_types
| fuse_type | i_rated_a | t_avg | t_min | t_total | x_avg | x_min | x_total
HV 100A | HV 100A | 100 | 0 | [10.0, 3.64, 0.854, 0.281, 0.1, 0.0531, 0.022, 0.01] | [10.0, 4.267, 1.21, 0.403, 0.1, 0.058, 0.022, 0.01] | 0 | [300.0, 350.0, 450.0, 550.0, 700.0, 850.0, 1200.0, 1752.0] | [600.0, 700.0, 900.0, 1150.0, 1665.0, 2000.0, 3000.0, 4313.0]
HV 10A | HV 10A | 10 | 0 | [10.0, 1675.0, 0.344, 0.156, 0.1, 0.0417, 0.0171, 0.01] | [10.0, 1.3, 0.3, 0.155, 0.1, 0.0555, 0.023, 0.01] | 0 | [30.0, 32.0, 35.0, 37.0, 39.0, 50.0, 70.0, 88.0] | [60.0, 70.0, 80.0, 87.0, 94.0, 110.0, 150.0, 216.0]
HV 125A | HV 125A | 125 | 0 | [10.0, 1.82, 0.344, 0.1, 0.0467, 0.0269, 0.01] | [10.0, 2.478, 0.426, 0.1, 0.0427, 0.0211, 0.01] | 0 | [375.0, 500.0, 700.0, 925.0, 1200.0, 1500.0, 2341.0] | [750.0, 1000.0, 1500.0, 2200.0, 3000.0, 4000.0, 5765.0]
HV 160A | HV 160A | 160 | 0 | [10.0, 4.15, 1.03, 0.198, 0.1, 0.051, 0.0172, 0.01] | [10.0, 2.3, 0.734, 0.274, 0.1, 0.046, 0.0177, 0.01] | 0 | [480.0, 550.0, 700.0, 1000.0, 1260.0, 1600.0, 2500.0, 3227.0] | [960.0, 1300.0, 1700.0, 2200.0, 2996.0, 4000.0, 6000.0, 7946.0]
HV 16A | HV 16A | 16 | 0 | [10.0, 0.352, 0.164, 0.1, 0.0649, 0.0342, 0.01] | [10.0, 2.34, 0.722, 0.181, 0.1, 0.055, 0.0296, 0.01] | 0 | [48.0, 60.0, 65.0, 71.0, 80.0, 100.0, 162.0] | [96.0, 110.0, 125.0, 150.0, 168.0, 200.0, 250.0, 398.0]
HV 200A | HV 200A | 200 | 0 | [10.0, 4.267, 1.21, 0.403, 0.1, 0.058, 0.022, 0.01] | [10.0, 3.73, 1.654, 0.328, 0.1, 0.0531, 0.019, 0.01] | 0 | [600.0, 700.0, 900.0, 1150.0, 1665.0, 2000.0, 3000.0, 4313.0] | [1200.0, 1500.0, 1800.0, 2700.0, 3960.0, 5000.0, 7500.0, 10620.0]
HV 20A | HV 20A | 20 | 0 | [10.0, 1.3, 0.3, 0.155, 0.1, 0.0555, 0.023, 0.01] | [10.0, 1.3, 0.161, 0.1, 0.0611, 0.0399, 0.0141, 0.01] | 0 | [60.0, 70.0, 80.0, 87.0, 94.0, 110.0, 150.0, 216.0] | [120.0, 150.0, 200.0, 223.0, 260.0, 300.0, 450.0, 532.0]
HV 25A | HV 25A | 25 | 0 | [10.0, 2.512, 0.833, 0.299, 0.1, 0.0372, 0.0223, 0.01] | [10.0, 3.125, 0.597, 0.198, 0.1, 0.0378, 0.022, 0.01] | 0 | [75.0, 82.0, 90.0, 100.0, 124.0, 170.0, 200.0, 289.0] | [150.0, 170.0, 210.0, 250.0, 294.0, 400.0, 500.0, 711.0]
HV 31.5A | HV 31.5A | 31.5 | 0 | [10.0, 2.34, 0.722, 0.181, 0.1, 0.055, 0.0296, 0.01] | [10.0, 2.84, 0.368, 0.164, 0.1, 0.0621, 0.0378, 0.0195, 0.01] | 0 | [95.0, 110.0, 125.0, 150.0, 165.0, 200.0, 250.0, 390.0] | [189.0, 220.0, 300.0, 350.0, 393.0, 450.0, 530.0, 700.0, 960.0]
HV 40A | HV 40A | 40 | 0 | [10.0, 1.3, 0.161, 0.1, 0.0611, 0.0399, 0.0141, 0.01] | [10.0, 2.05, 0.369, 0.198, 0.1, 0.051, 0.0298, 0.01] | 0 | [120.0, 150.0, 200.0, 223.0, 260.0, 300.0, 450.0, 532.0] | [240.0, 300.0, 400.0, 450.0, 530.0, 650.0, 800.0, 1311.0]
HV 50A | HV 50A | 50 | 0 | [10.0, 3.215, 0.597, 0.198, 0.1, 0.0378, 0.022, 0.01] | [10.0, 3.64, 0.854, 0.281, 0.1, 0.0531, 0.022, 0.01] | 0 | [150.0, 170.0, 210.0, 250.0, 294.0, 400.0, 500.0, 711.0] | [300.0, 350.0, 450.0, 550.0, 700.0, 850.0, 1200.0, 1752.0]
HV 6.3A | HV 6.3A | 6.3 | 0 | [10.0, 1.39, 0.344, 0.168, 0.1, 0.056, 0.0263, 0.01] | [10.0, 1.711, 0.516, 0.198, 0.1, 0.0634, 0.0303, 0.01] | 0 | [19.0, 19.5, 20.4, 20.8, 22.0, 25.0, 32.0, 48.0] | [38.0, 40.0, 43.0, 48.0, 53.0, 60.0, 75.0, 118.0]
HV 63A | HV 63A | 63 | 0 | [10.0, 2.84, 0.368, 0.164, 0.1, 0.0621, 0.0378, 0.0195, 0.01] | [10.0, 1.82, 0.344, 0.1, 0.0467, 0.0269, 0.01] | 0 | [189.0, 220.0, 300.0, 350.0, 393.0, 450.0, 530.0, 700.0, 961.0] | [378.0, 500.0, 700.0, 934.0, 1200.0, 1500.0, 2366.0]
HV 80A | HV 80A | 80 | 0 | [10.0, 2.05, 0.369, 0.198, 0.1, 0.051, 0.0298, 0.01] | [10.0, 4.15, 1.03, 0.198, 0.1, 0.051, 0.0172, 0.01] | 0 | [240.0, 300.0, 400.0, 450.0, 530.0, 650.0, 800.0, 1311.0] | [480.0, 550.0, 700.0, 1000.0, 1260.0, 1600.0, 2500.0, 3227.0]
Siemens NH-1-100 | Siemens NH-1-100 | 100 | [5400.0, 2000.0, 400.0, 20.0, 1.0, 0.2, 0.012, 0.004] | 0 | 0 | [150.0, 190.0, 250.0, 430.0, 900.0, 1250.0, 2700.0, 3600.0] | 0 | 0
Siemens NH-1-125 | Siemens NH-1-125 | 125 | [4800.0, 120.0, 7.0, 0.1, 0.004] | 0 | 0 | [180.0, 400.0, 740.0, 2000.0, 4250.0] | 0 | 0
Siemens NH-1-16 | Siemens NH-1-16 | 16 | [4000.0, 400.0, 2.0, 0.1, 0.04, 0.01] | 0 | 0 | [26.0, 35.0, 75.0, 150.0, 200.0, 300.0] | 0 | 0
Siemens NH-1-160 | Siemens NH-1-160 | 160 | [4800.0, 120.0, 7.0, 0.1, 0.004] | 0 | 0 | [210.0, 500.0, 900.0, 2300.0, 5000.0] | 0 | 0
Siemens NH-1-25 | Siemens NH-1-25 | 25 | [4000.0, 1000.0, 10.0, 0.2, 0.02, 0.01] | 0 | 0 | [40.0, 50.0, 100.0, 210.0, 400.0, 500.0] | 0 | 0
Siemens NH-1-50 | Siemens NH-1-50 | 50 | [4000.0, 40.0, 4.0, 1.0, 0.02, 0.01] | 0 | 0 | [86.0, 200.0, 300.0, 400.0, 1000.0, 1280.0] | 0 | 0
Siemens NH-1-63 | Siemens NH-1-63 | 63 | [4000.0, 100.0, 10.0, 2.0, 0.04, 0.01] | 0 | 0 | [100.0, 200.0, 300.0, 400.0, 1000.0, 1500.0] | 0 | 0
Siemens NH-1-80 | Siemens NH-1-80 | 80 | [4800.0, 120.0, 7.0, 0.1, 0.01] | 0 | 0 | [150.58, 250.0, 450.0, 1150.0, 2470.0] | 0 | 0
Siemens NH-2-1000 | Siemens NH-2-1000 | 1000 | [4800.0, 120.0, 7.0, 0.1, 0.004] | 0 | 0 | [1900.0, 3500.0, 8400.0, 24000.0, 52000.0] | 0 | 0
Siemens NH-2-200 | Siemens NH-2-200 | 200 | [4800.0, 120.0, 7.0, 0.1, 0.004] | 0 | 0 | [280.0, 650.0, 1200.0, 3000.0, 7000.0] | 0 | 0
Siemens NH-2-224 | Siemens NH-2-224 | 224 | [4800.0, 120.0, 7.0, 0.2, 0.04, 0.004] | 0 | 0 | [400.0, 750.0, 1453.0, 3025.0, 4315.0, 7600.0] | 0 | 0
Siemens NH-2-250 | Siemens NH-2-250 | 250 | [4800.0, 120.0, 7.0, 0.1, 0.004] | 0 | 0 | [450.0, 800.0, 1650.0, 4000.0, 8500.0] | 0 | 0
Siemens NH-2-315 | Siemens NH-2-315 | 315 | [4800.0, 120.0, 7.0, 0.1, 0.004] | 0 | 0 | [550.0, 920.0, 1900.0, 5000.0, 11000.0] | 0 | 0
Siemens NH-2-355 | Siemens NH-2-355 | 355 | [4800.0, 120.0, 6.0, 0.1, 0.004] | 0 | 0 | [650.0, 1116.27, 2350.0, 5840.0, 12790.0] | 0 | 0
Siemens NH-2-400 | Siemens NH-2-400 | 400 | [4800.0, 120.0, 7.0, 0.1, 0.004] | 0 | 0 | [720.0, 1350.0, 2800.0, 6500.0, 15000.0] | 0 | 0
Siemens NH-2-425 | Siemens NH-2-425 | 425 | [4800.0, 120.0, 7.0, 0.1, 0.004] | 0 | 0 | [850.0, 1500.0, 3050.0, 7500.0, 16500.0] | 0 | 0
Siemens NH-2-630 | Siemens NH-2-630 | 630 | [4800.0, 120.0, 7.0, 0.1, 0.004] | 0 | 0 | [1200.0, 2000.0, 4800.0, 12000.0, 26000.0] | 0 | 0

## res_bus
| vm_pu | va_degree | p_mw | q_mvar
0 | 0.98975 | -0.059658 | 0 | 0
1 | 0.98979 | -0.060003 | 0 | 0
2 | 0.98974 | -0.059564 | 0.19856 | 0.096167
3 | 0.98967 | -0.058909 | 0.18623 | 0.090196
4 | 0.98968 | -0.058956 | 0 | 0
5 | 0.99578 | -0.026358 | 0.1973 | 0.095557
6 | 0.99579 | -0.026398 | 0 | 0
7 | 0.99585 | -0.026979 | 0 | 0
8 | 0.99569 | -0.025801 | 0 | 0
9 | 0.99625 | -0.029798 | 0 | 0
10 | 0.99583 | -0.027126 | 0.14955 | 0.072428
11 | 0.99558 | -0.025028 | 0 | 0
12 | 0.99568 | -0.025729 | 0.18853 | 0.091308
13 | 0.99628 | -0.029994 | 0.39246 | 0.19008
14 | 1 | 0 | -7.8299 | -3.4904
15 | 0.99558 | -0.024996 | 0.1615 | 0.078219
16 | 0.99012 | -0.062608 | 0.39883 | 0.19316
17 | 0.99005 | -0.062015 | 0.3063 | 0.14835
18 | 0.99196 | -0.048849 | 0 | 0
19 | 0.98994 | -0.061212 | 0 | 0
20 | 0.98973 | -0.059416 | 0.29162 | 0.14124
21 | 0.9897 | -0.059157 | 0.29331 | 0.14205
22 | 0.98875 | -0.052456 | 0.20645 | 0.099989
23 | 0.98876 | -0.052571 | 0 | 0
24 | 0.98824 | -0.04822 | 0 | 0
25 | 0.98823 | -0.048086 | 0.33186 | 0.16072
26 | 0.9882 | -0.047833 | 0 | 0
27 | 0.98816 | -0.048104 | 0.2186 | 0.10587
28 | 0.98959 | -0.058181 | 0.23646 | 0.11452
29 | 0.9896 | -0.058303 | 0 | 0
30 | 0.98968 | -0.059003 | 0 | 0
31 | 0.99811 | -0.03948 | 0 | 0
32 | 0.99691 | -0.030966 | 0 | 0
33 | 0.99565 | -0.058128 | 0.25209 | 0.12209
34 | 0.99855 | -0.027893 | 0.32467 | 0.15724
35 | 0.99993 | -0.0014214 | 0 | 0
36 | 0.99875 | -0.024075 | 0 | 0
37 | 0.9955 | -0.056987 | 0 | 0
38 | 0.99391 | -0.044013 | 0 | 0
39 | 0.99258 | -0.053968 | 0.07982 | 0.038658
40 | 0.99667 | -0.029277 | 0.35088 | 0.16994
41 | 0.99593 | -0.035793 | 0 | 0
42 | 0.99182 | -0.0064659 | 0 | 0
43 | 0.99144 | -0.0096355 | 0.34905 | 0.16905
44 | 0.99134 | -0.010292 | 0 | 0
45 | 0.99133 | -0.010244 | 0.17526 | 0.084883
46 | 0.98549 | -0.021041 | 0.39383 | 0.19074
47 | 0.98548 | -0.021005 | 0 | 0
48 | 0.98856 | 0.0038303 | 0.20008 | 0.096905
49 | 0.98531 | -0.02002 | 0 | 0
50 | 0.98485 | -0.015786 | 0 | 0
51 | 0.98529 | -0.020119 | 0.14271 | 0.069115
52 | 0.98417 | -0.0096727 | 0 | 0
53 | 0.98411 | -0.010049 | 0.33983 | 0.16459
54 | 0.98379 | -0.012085 | 0 | 0
55 | 0.98485 | -0.015754 | 0.21944 | 0.10628
56 | 0.98373 | -0.012436 | 0.37385 | 0.18106
57 | 0.99141 | -0.0094318 | 0 | 0
58 | 0.9903 | -0.0016637 | 0 | 0
59 | 0.98948 | 0.0031529 | 0 | 0
60 | 0.9902 | -0.00082297 | 0.27726 | 0.13428
61 | 0.98908 | 0.0078605 | 0 | 0
62 | 0.99008 | 8.4788e-05 | 0 | 0
63 | 0.98912 | 0.0059427 | 0.29809 | 0.14437
64 | 0.98915 | 0.005701 | 0 | 0
65 | 0.98945 | 0.0029496 | 0.20898 | 0.10121
66 | 0.99997 | 149.9981 | 0 | 0

## res_line
| p_from_mw | q_from_mvar | p_to_mw | q_to_mvar | pl_mw | ql_mvar | i_from_ka | i_to_ka | i_ka | vm_from_pu | va_from_degree | vm_to_pu | va_to_degree | loading_percent
0 | -0.19856 | -0.095248 | 0.19857 | 0.091665 | 8.3834e-06 | -0.0035827 | 0.0064232 | 0.0063786 | 0.0064232 | 0.98975 | -0.059658 | 0.98979 | -0.060003 | 2.9196
1 | 0.19856 | 0.095248 | -0.19856 | -0.096167 | 2.1713e-06 | -0.00091972 | 0.0064232 | 0.0064348 | 0.0064348 | 0.98975 | -0.059658 | 0.98974 | -0.059564 | 2.9249
2 | -1.9644 | -0.88875 | 1.9647 | 0.88742 | 0.00032142 | -0.0013295 | 0.062883 | 0.062866 | 0.062883 | 0.98979 | -0.060003 | 0.98994 | -0.061212 | 28.5831
3 | 1.0077 | 0.47783 | -1.0077 | -0.47899 | 7.0955e-05 | -0.0011534 | 0.032528 | 0.032543 | 0.032543 | 0.98979 | -0.060003 | 0.98973 | -0.059416 | 14.792
4 | 0.75808 | 0.31925 | -0.75725 | -0.34395 | 0.00083015 | -0.024701 | 0.02399 | 0.024282 | 0.024282 | 0.98979 | -0.060003 | 0.98876 | -0.052571 | 11.0372
5 | -0.18623 | -0.090196 | 0.18623 | 0.089704 | 1.0214e-06 | -0.00049134 | 0.0060357 | 0.0060295 | 0.0060357 | 0.98967 | -0.058909 | 0.98968 | -0.058956 | 2.7435
6 | -0.42272 | -0.19743 | 0.42272 | 0.1972 | 2.4513e-06 | -0.00023119 | 0.013609 | 0.013606 | 0.013609 | 0.98968 | -0.058956 | 0.98968 | -0.059003 | 6.1858
7 | 0.23649 | 0.10773 | -0.23647 | -0.11353 | 1.9214e-05 | -0.0057974 | 0.00758 | 0.0076517 | 0.0076517 | 0.98968 | -0.058956 | 0.9896 | -0.058303 | 3.478
8 | -0.1973 | -0.095557 | 0.1973 | 0.095156 | 9.1283e-07 | -0.00040086 | 0.0063552 | 0.0063502 | 0.0063552 | 0.99578 | -0.026358 | 0.99579 | -0.026398 | 2.8887
9 | -0.1973 | -0.095156 | 0.19732 | 0.088759 | 1.4372e-05 | -0.0063966 | 0.0063502 | 0.0062718 | 0.0063502 | 0.99579 | -0.026398 | 0.99585 | -0.026979 | 2.8864
10 | 0.35011 | 0.14756 | -0.35005 | -0.15654 | 6.2136e-05 | -0.0089818 | 0.011013 | 0.011117 | 0.011117 | 0.99585 | -0.026979 | 0.99569 | -0.025801 | 5.0534
11 | -0.69698 | -0.30865 | 0.69727 | 0.29797 | 0.00029458 | -0.010679 | 0.022096 | 0.021972 | 0.022096 | 0.99585 | -0.026979 | 0.99625 | -0.029798 | 10.0437
12 | 0.14955 | 0.072335 | -0.14955 | -0.072428 | 3.336e-06 | -9.3476e-05 | 0.0048156 | 0.0048168 | 0.0048168 | 0.99585 | -0.026979 | 0.99583 | -0.027126 | 2.2937
13 | 0.16152 | 0.065981 | -0.1615 | -0.077833 | 1.7574e-05 | -0.011852 | 0.0050586 | 0.0051983 | 0.0051983 | 0.99569 | -0.025801 | 0.99558 | -0.025028 | 2.3629
14 | 0.18853 | 0.090559 | -0.18853 | -0.091308 | 1.558e-06 | -0.00074965 | 0.0060638 | 0.0060733 | 0.0060733 | 0.99569 | -0.025801 | 0.99568 | -0.025729 | 2.7606
15 | -0.69727 | -0.29797 | 0.69729 | 0.29718 | 2.1738e-05 | -0.00079323 | 0.021972 | 0.021963 | 0.021972 | 0.99625 | -0.029798 | 0.99628 | -0.029994 | 9.9872
16 | 0.1615 | 0.077833 | -0.1615 | -0.078219 | 5.8929e-07 | -0.00038605 | 0.0051983 | 0.0052032 | 0.0052032 | 0.99558 | -0.025028 | 0.99558 | -0.024996 | 2.3651
17 | -1.0898 | -0.48726 | 1.0936 | 0.48752 | 0.0038099 | 0.00025899 | 0.034588 | 0.034563 | 0.034588 | 0.99628 | -0.029994 | 1 | 0 | 16.4707
18 | 6.7223 | 2.9923 | -6.7219 | -2.9929 | 0.00042258 | -0.0005895 | 0.21241 | 0.21242 | 0.21242 | 1 | 0 | 0.99993 | -0.0014214 | 50.4572
19 | 2.2714 | 1.0343 | -2.2712 | -1.0349 | 0.00017867 | -0.00053851 | 0.072767 | 0.072774 | 0.072774 | 0.99012 | -0.062608 | 0.99005 | -0.062015 | 33.0793
20 | -2.6702 | -1.2275 | 2.6749 | 1.23 | 0.0046664 | 0.0025046 | 0.085684 | 0.085679 | 0.085684 | 0.99012 | -0.062608 | 0.99196 | -0.048849 | 40.802
21 | 1.9649 | 0.88653 | -1.9647 | -0.88742 | 0.00021401 | -0.0008859 | 0.062854 | 0.062866 | 0.062866 | 0.99005 | -0.062015 | 0.98994 | -0.061212 | 28.5753
22 | -2.6749 | -1.23 | 2.6767 | 1.2263 | 0.0017828 | -0.0037502 | 0.085679 | 0.085627 | 0.085679 | 0.99196 | -0.048849 | 0.99258 | -0.053968 | 38.945
23 | 0.71606 | 0.33775 | -0.71603 | -0.33848 | 2.2575e-05 | -0.00073467 | 0.023092 | 0.023101 | 0.023101 | 0.98973 | -0.059416 | 0.9897 | -0.059157 | 10.5006
24 | 0.42273 | 0.19643 | -0.42272 | -0.1972 | 8.1775e-06 | -0.00077195 | 0.013596 | 0.013606 | 0.013606 | 0.9897 | -0.059157 | 0.98968 | -0.059003 | 6.1845
25 | -0.20645 | -0.099989 | 0.20645 | 0.098909 | 2.7673e-06 | -0.0010801 | 0.0066973 | 0.0066836 | 0.0066973 | 0.98875 | -0.052456 | 0.98876 | -0.052571 | 3.0442
26 | 0.55079 | 0.24504 | -0.55048 | -0.26219 | 0.00030916 | -0.017146 | 0.0176 | 0.017811 | 0.017811 | 0.98876 | -0.052571 | 0.98824 | -0.04822 | 8.0958
27 | 0.33186 | 0.15995 | -0.33186 | -0.16072 | 5.1497e-06 | -0.00077449 | 0.010761 | 0.010771 | 0.010771 | 0.98824 | -0.04822 | 0.98823 | -0.048086 | 4.8959
28 | 0.21862 | 0.10224 | -0.21861 | -0.10576 | 1.0109e-05 | -0.0035274 | 0.0070499 | 0.0070942 | 0.0070942 | 0.98824 | -0.04822 | 0.9882 | -0.047833 | 3.2247
29 | 0.21861 | 0.10576 | -0.2186 | -0.10587 | 8.9762e-06 | -0.00011105 | 0.0070942 | 0.0070957 | 0.0070957 | 0.9882 | -0.047833 | 0.98816 | -0.048104 | 3.3789
30 | -0.23646 | -0.11452 | 0.23647 | 0.11353 | 3.3469e-06 | -0.00099855 | 0.0076644 | 0.0076517 | 0.0076644 | 0.98959 | -0.058181 | 0.9896 | -0.058303 | 3.4838
31 | 3.3629 | 1.4616 | -3.3586 | -1.4671 | 0.0042723 | -0.0054877 | 0.10605 | 0.10613 | 0.10613 | 0.99811 | -0.03948 | 0.99691 | -0.030966 | 48.2405
32 | 3.0242 | 1.3826 | -3.0172 | -1.3787 | 0.0070199 | 0.0038917 | 0.096174 | 0.09618 | 0.09618 | 0.99811 | -0.03948 | 0.99565 | -0.058128 | 45.8
33 | -6.3871 | -2.8442 | 6.3893 | 2.8466 | 0.0022169 | 0.0024617 | 0.20222 | 0.20222 | 0.20222 | 0.99811 | -0.03948 | 0.99855 | -0.027893 | 57.776
34 | 3.3586 | 1.4671 | -3.3578 | -1.4682 | 0.00083963 | -0.0010754 | 0.10613 | 0.10614 | 0.10614 | 0.99691 | -0.030966 | 0.99667 | -0.029277 | 48.2475
35 | 2.7651 | 1.2566 | -2.7647 | -1.2574 | 0.0004206 | -0.00083657 | 0.088061 | 0.088073 | 0.088073 | 0.99565 | -0.058128 | 0.9955 | -0.056987 | 40.0331
36 | -6.714 | -3.0039 | 6.7151 | 3.0023 | 0.0011405 | -0.001579 | 0.21264 | 0.21261 | 0.21264 | 0.99855 | -0.027893 | 0.99875 | -0.024075 | 50.5081
37 | 6.7219 | 2.9929 | -6.7151 | -3.0023 | 0.0067502 | -0.0093827 | 0.21242 | 0.21261 | 0.21261 | 0.99993 | -0.0014214 | 0.99875 | -0.024075 | 50.5008
38 | 2.7647 | 1.2574 | -2.76 | -1.2668 | 0.0047171 | -0.0093462 | 0.088073 | 0.088202 | 0.088202 | 0.9955 | -0.056987 | 0.99391 | -0.044013 | 40.092
39 | 2.76 | 1.2668 | -2.7565 | -1.2649 | 0.0034652 | 0.0018761 | 0.088202 | 0.088206 | 0.088206 | 0.99391 | -0.044013 | 0.99258 | -0.053968 | 42.0028
40 | 3.0069 | 1.2982 | -3.0048 | -1.2971 | 0.0020834 | 0.001151 | 0.094862 | 0.094864 | 0.094864 | 0.99667 | -0.029277 | 0.99593 | -0.035793 | 45.1732
41 | 3.0048 | 1.2971 | -2.9917 | -1.3188 | 0.013084 | -0.021724 | 0.094864 | 0.095161 | 0.095161 | 0.99593 | -0.035793 | 0.99182 | -0.0064659 | 43.2551
42 | 2.9917 | 1.3188 | -2.9907 | -1.3182 | 0.0010649 | 0.00058955 | 0.095161 | 0.095162 | 0.095162 | 0.99182 | -0.0064659 | 0.99144 | -0.0096355 | 45.3153
43 | 2.4663 | 1.0651 | -2.4663 | -1.0653 | 7.6909e-05 | -0.00019814 | 0.078222 | 0.078225 | 0.078225 | 0.99144 | -0.0096355 | 0.99141 | -0.0094318 | 35.5568
44 | 0.17528 | 0.084015 | -0.17526 | -0.084352 | 1.6928e-05 | -0.00033717 | 0.0056596 | 0.0056639 | 0.0056639 | 0.99144 | -0.0096355 | 0.99134 | -0.010292 | 2.6971
45 | 0.17526 | 0.084352 | -0.17526 | -0.084883 | 9.7131e-07 | -0.00053124 | 0.0056639 | 0.0056707 | 0.0056707 | 0.99134 | -0.010292 | 0.99133 | -0.010244 | 2.5776
46 | 1.0772 | 0.46839 | -1.0772 | -0.46847 | 5.7643e-06 | -8.2857e-05 | 0.034408 | 0.034409 | 0.034409 | 0.98549 | -0.021041 | 0.98548 | -0.021005 | 15.6404
47 | -1.471 | -0.65913 | 1.4753 | 0.66056 | 0.0043022 | 0.0014348 | 0.047218 | 0.047203 | 0.047218 | 0.98549 | -0.021041 | 0.98856 | 0.0038303 | 22.4849
48 | 0.14273 | 0.046622 | -0.14271 | -0.069053 | 2.6297e-05 | -0.022431 | 0.0043985 | 0.0046448 | 0.0046448 | 0.98548 | -0.021005 | 0.98531 | -0.02002 | 2.1113
49 | 0.93447 | 0.42185 | -0.93383 | -0.43387 | 0.00063788 | -0.012026 | 0.030033 | 0.030182 | 0.030182 | 0.98548 | -0.021005 | 0.98485 | -0.015786 | 13.7191
50 | -1.6754 | -0.75747 | 1.6762 | 0.75779 | 0.00081464 | 0.00032513 | 0.053693 | 0.05369 | 0.053693 | 0.98856 | 0.0038303 | 0.98908 | 0.0078605 | 25.5679
51 | 0.14271 | 0.069053 | -0.14271 | -0.069115 | 2.1211e-06 | -6.2613e-05 | 0.0046448 | 0.0046456 | 0.0046456 | 0.98531 | -0.02002 | 0.98529 | -0.020119 | 2.2122
52 | 0.21944 | 0.106 | -0.21944 | -0.10628 | 8.1235e-07 | -0.00027578 | 0.0071434 | 0.0071469 | 0.0071469 | 0.98485 | -0.015786 | 0.98485 | -0.015754 | 3.2486
53 | 0.71438 | 0.32787 | -0.71385 | -0.34498 | 0.0005336 | -0.017107 | 0.02304 | 0.023255 | 0.023255 | 0.98485 | -0.015786 | 0.98417 | -0.0096727 | 10.5707
54 | 0.33985 | 0.1645 | -0.33983 | -0.16459 | 1.9352e-05 | -9.0261e-05 | 0.011075 | 0.011076 | 0.011076 | 0.98417 | -0.0096727 | 0.98411 | -0.010049 | 5.2743
55 | 0.374 | 0.18048 | -0.37387 | -0.18099 | 0.00013579 | -0.00050829 | 0.012181 | 0.012188 | 0.012188 | 0.98417 | -0.0096727 | 0.98379 | -0.012085 | 5.804
56 | 0.37387 | 0.18099 | -0.37385 | -0.18106 | 1.9865e-05 | -7.4262e-05 | 0.012188 | 0.012189 | 0.012189 | 0.98379 | -0.012085 | 0.98373 | -0.012436 | 5.8045
57 | 2.4663 | 1.0653 | -2.4634 | -1.0728 | 0.002896 | -0.007441 | 0.078225 | 0.078321 | 0.078321 | 0.99141 | -0.0094318 | 0.9903 | -0.0016637 | 35.6006
58 | 0.50763 | 0.19331 | -0.50719 | -0.22318 | 0.000438 | -0.029872 | 0.015834 | 0.016166 | 0.016166 | 0.9903 | -0.0016637 | 0.98948 | 0.0031529 | 7.3483
59 | 1.9557 | 0.87947 | -1.9555 | -0.88041 | 0.00022504 | -0.00094313 | 0.062509 | 0.062521 | 0.062521 | 0.9903 | -0.0016637 | 0.9902 | -0.00082297 | 28.4186
60 | 0.20898 | 0.10112 | -0.20898 | -0.10121 | 6.4353e-06 | -8.7972e-05 | 0.0067732 | 0.0067744 | 0.0067744 | 0.98948 | 0.0031529 | 0.98945 | 0.0029496 | 3.2259
61 | 0.29821 | 0.12205 | -0.2981 | -0.14281 | 0.0001076 | -0.020752 | 0.0094006 | 0.0096466 | 0.0096466 | 0.98948 | 0.0031529 | 0.98915 | 0.005701 | 4.3848
62 | 1.6782 | 0.74613 | -1.678 | -0.74738 | 0.00021469 | -0.001249 | 0.053544 | 0.05356 | 0.05356 | 0.9902 | -0.00082297 | 0.99008 | 8.4788e-05 | 24.3453
63 | -1.6762 | -0.75779 | 1.678 | 0.74738 | 0.0017977 | -0.010415 | 0.05369 | 0.05356 | 0.05369 | 0.98908 | 0.0078605 | 0.99008 | 8.4788e-05 | 24.4047
64 | -0.29809 | -0.14437 | 0.2981 | 0.14281 | 8.3709e-06 | -0.0015683 | 0.0096665 | 0.0096466 | 0.0096665 | 0.98912 | 0.0059427 | 0.98915 | 0.005701 | 4.3939

## res_trafo
| p_hv_mw | q_hv_mvar | p_lv_mw | q_lv_mvar | pl_mw | ql_mvar | i_hv_ka | i_lv_ka | vm_hv_pu | va_hv_degree | vm_lv_pu | va_lv_degree | loading_percent
0 | 2.6518e-14 | 1.7507e-14 | 0.013999 | 0.0105 | 0.013999 | 0.0105 | 1.6678e-16 | 0.00050517 | 0.99997 | 149.9981 | 1 | 0 | 0.069998

## res_ext_grid
| p_mw | q_mvar
0 | 8.151 | 3.6459

## res_load
| p_mw | q_mvar
0 | 0.19856 | 0.096167
1 | 0.18623 | 0.090196
2 | 0.1973 | 0.095557
3 | 0.14955 | 0.072428
4 | 0.18853 | 0.091308
5 | 0.39246 | 0.19008
6 | 0.32113 | 0.15553
7 | 0.1615 | 0.078219
8 | 0.39883 | 0.19316
9 | 0.3063 | 0.14835
10 | 0.29162 | 0.14124
11 | 0.29331 | 0.14205
12 | 0.20645 | 0.099989
13 | 0.33186 | 0.16072
14 | 0.2186 | 0.10587
15 | 0.23646 | 0.11452
16 | 0.25209 | 0.12209
17 | 0.32467 | 0.15724
18 | 0.07982 | 0.038658
19 | 0.35088 | 0.16994
20 | 0.34905 | 0.16905
21 | 0.17526 | 0.084883
22 | 0.39383 | 0.19074
23 | 0.20008 | 0.096905
24 | 0.14271 | 0.069115
25 | 0.33983 | 0.16459
26 | 0.21944 | 0.10628
27 | 0.37385 | 0.18106
28 | 0.27726 | 0.13428
29 | 0.29809 | 0.14437
30 | 0.20898 | 0.10121

## dtypes
| element | column | dtype
0 | bus | name | object
1 | bus | vn_kv | float64
2 | bus | type | object
3 | bus | zone | object
4 | bus | in_service | bool
5 | load | name | object
6 | load | bus | uint32
7 | load | p_mw | float64
8 | load | q_mvar | float64
9 | load | const_z_percent | float64
10 | load | const_i_percent | float64
11 | load | sn_mva | float64
12 | load | scaling | float64
13 | load | in_service | bool
14 | load | type | object
15 | ext_grid | name | object
16 | ext_grid | bus | uint32
17 | ext_grid | vm_pu | float64
18 | ext_grid | va_degree | float64
19 | ext_grid | slack_weight | float64
20 | ext_grid | in_service | bool
21 | line | name | object
22 | line | std_type | object
23 | line | from_bus | uint32
24 | line | to_bus | uint32
25 | line | length_km | float64
26 | line | r_ohm_per_km | float64
27 | line | x_ohm_per_km | float64
28 | line | c_nf_per_km | float64
29 | line | g_us_per_km | float64
30 | line | max_i_ka | float64
31 | line | df | float64
32 | line | parallel | uint32
33 | line | type | object
34 | line | in_service | bool
35 | trafo | name | object
36 | trafo | std_type | object
37 | trafo | hv_bus | uint32
38 | trafo | lv_bus | uint32
39 | trafo | sn_mva | float64
40 | trafo | vn_hv_kv | float64
41 | trafo | vn_lv_kv | float64
42 | trafo | vk_percent | float64
43 | trafo | vkr_percent | float64
44 | trafo | pfe_kw | float64
45 | trafo | i0_percent | float64
46 | trafo | shift_degree | float64
47 | trafo | tap_side | object
48 | trafo | tap_neutral | int32
49 | trafo | tap_min | int32
50 | trafo | tap_max | int32
51 | trafo | tap_step_percent | float64
52 | trafo | tap_step_degree | float64
53 | trafo | tap_pos | int32
54 | trafo | tap_phase_shifter | bool
55 | trafo | parallel | uint32
56 | trafo | df | float64
57 | trafo | in_service | bool
58 | bus_geodata | x | float64
59 | bus_geodata | y | float64
60 | bus_geodata | coords | object
61 | res_bus | vm_pu | float64
62 | res_bus | va_degree | float64
63 | res_bus | p_mw | float64
64 | res_bus | q_mvar | float64
65 | res_line | p_from_mw | float64
66 | res_line | q_from_mvar | float64
67 | res_line | p_to_mw | float64
68 | res_line | q_to_mvar | float64
69 | res_line | pl_mw | float64
70 | res_line | ql_mvar | float64
71 | res_line | i_from_ka | float64
72 | res_line | i_to_ka | float64
73 | res_line | i_ka | float64
74 | res_line | vm_from_pu | float64
75 | res_line | va_from_degree | float64
76 | res_line | vm_to_pu | float64
77 | res_line | va_to_degree | float64
78 | res_line | loading_percent | float64
79 | res_trafo | p_hv_mw | float64
80 | res_trafo | q_hv_mvar | float64
81 | res_trafo | p_lv_mw | float64
82 | res_trafo | q_lv_mvar | float64
83 | res_trafo | pl_mw | float64
84 | res_trafo | ql_mvar | float64
85 | res_trafo | i_hv_ka | float64
86 | res_trafo | i_lv_ka | float64
87 | res_trafo | vm_hv_pu | float64
88 | res_trafo | va_hv_degree | float64
89 | res_trafo | vm_lv_pu | float64
90 | res_trafo | va_lv_degree | float64
91 | res_trafo | loading_percent | float64
92 | res_ext_grid | p_mw | float64
93 | res_ext_grid | q_mvar | float64
94 | res_load | p_mw | float64
95 | res_load | q_mvar | float64

## parameters
| version | format_version | converged | OPF_converged | name | f_hz | sn_mva
0 | 2.14.6 | 2.14.0 | TRUE | FALSE |  | 50 | 1