## bus
| name | vn_kv | type | zone | in_service
0 | bus_MV_422_0_node_0 | 20 | n |  | TRUE
1 | bus_MV_422_0_node_1 | 20 | n |  | TRUE
2 | bus_MV_422_0_node_2 | 20 | n |  | TRUE
3 | bus_MV_422_0_node_3 | 20 | n |  | TRUE
4 | bus_MV_422_0_node_5 | 20 | n |  | TRUE
5 | bus_MV_422_0_node_79 | 20 | n |  | TRUE
6 | bus_MV_422_0_node_86 | 20 | n |  | TRUE
7 | bus_MV_422_0_node_4 | 20 | n |  | TRUE
8 | bus_MV_422_0_node_6 | 20 | n |  | TRUE
9 | bus_MV_422_0_node_30 | 20 | n |  | TRUE
10 | bus_MV_422_0_node_23 | 20 | n |  | TRUE
11 | bus_MV_422_0_node_122 | 20 | n |  | TRUE
12 | bus_MV_422_0_node_38 | 20 | n |  | TRUE
13 | bus_MV_422_0_node_17 | 20 | n |  | TRUE
14 | bus_MV_422_0_node_10 | 20 | n |  | TRUE
15 | bus_MV_422_0_node_123 | 20 | n |  | TRUE
16 | bus_MV_422_0_node_11 | 20 | n |  | TRUE
17 | bus_MV_422_0_node_8 | 20 | n |  | TRUE
18 | bus_MV_422_0_node_102 | 20 | n |  | TRUE
19 | bus_MV_422_0_node_103 | 20 | n |  | TRUE
20 | bus_MV_422_0_node_104 | 20 | n |  | TRUE
21 | bus_MV_422_0_node_105 | 20 | n |  | TRUE
22 | bus_MV_422_0_node_7 | 20 | n |  | TRUE
23 | bus_MV_422_0_node_9 | 20 | n |  | TRUE
24 | bus_MV_422_0_node_75 | 20 | n |  | TRUE
25 | bus_MV_422_0_node_14 | 20 | n |  | TRUE
26 | bus_MV_422_0_node_19 | 20 | n |  | TRUE
27 | bus_MV_422_0_node_74 | 20 | n |  | TRUE
28 | bus_MV_422_0_node_78 | 20 | n |  | TRUE
29 | bus_MV_422_0_node_76 | 20 | n |  | TRUE
30 | bus_MV_422_0_node_13 | 20 | n |  | TRUE
31 | bus_MV_422_0_node_15 | 20 | n |  | TRUE
32 | bus_MV_422_0_node_16 | 20 | n |  | TRUE
33 | bus_MV_422_0_node_18 | 20 | n |  | TRUE
34 | bus_MV_422_0_node_20 | 20 | n |  | TRUE
35 | bus_MV_422_0_node_119 | 20 | n |  | TRUE
36 | bus_MV_422_0_node_81 | 20 | n |  | TRUE
37 | bus_MV_422_0_node_132 | 20 | n |  | TRUE
38 | bus_MV_422_0_node_21 | 20 | n |  | TRUE
39 | bus_MV_422_0_node_22 | 20 | n |  | TRUE
40 | bus_MV_422_0_node_50 | 20 | n |  | TRUE
41 | bus_MV_422_0_node_49 | 20 | n |  | TRUE
42 | bus_MV_422_0_node_101 | 20 | n |  | TRUE
43 | bus_MV_422_0_node_77 | 20 | n |  | TRUE
44 | bus_MV_422_0_node_131 | 20 | n |  | TRUE
45 | bus_MV_422_0_node_130 | 20 | n |  | TRUE
46 | bus_MV_422_0_node_80 | 20 | n |  | TRUE
47 | bus_MV_422_0_node_73 | 20 | n |  | TRUE
48 | bus_MV_422_0_node_72 | 20 | n |  | TRUE
49 | bus_MV_422_0_node_24 | 20 | n |  | TRUE
50 | bus_MV_422_0_node_25 | 20 | n |  | TRUE
51 | bus_MV_422_0_node_27 | 20 | n |  | TRUE
52 | bus_MV_422_0_node_42 | 20 | n |  | TRUE
53 | bus_MV_422_0_node_43 | 20 | n |  | TRUE
54 | bus_MV_422_0_node_28 | 20 | n |  | TRUE
55 | bus_MV_422_0_node_127 | 20 | n |  | TRUE
56 | bus_MV_422_0_node_129 | 20 | n |  | TRUE
57 | bus_MV_422_0_node_47 | 20 | n |  | TRUE
58 | bus_MV_422_0_node_31 | 20 | n |  | TRUE
59 | bus_MV_422_0_node_33 | 20 | n |  | TRUE
60 | bus_MV_422_0_node_39 | 20 | n |  | TRUE
61 | bus_MV_422_0_node_36 | 20 | n |  | TRUE
62 | bus_MV_422_0_node_83 | 20 | n |  | TRUE
63 | bus_MV_422_0_node_32 | 20 | n |  | TRUE
64 | bus_MV_422_0_node_34 | 20 | n |  | TRUE
65 | bus_MV_422_0_node_35 | 20 | n |  | TRUE
66 | bus_MV_422_0_node_121 | 20 | n |  | TRUE
67 | bus_MV_422_0_node_92 | 20 | n |  | TRUE
68 | bus_MV_422_0_node_37 | 20 | n |  | TRUE
69 | bus_MV_422_0_node_90 | 20 | n |  | TRUE
70 | bus_MV_422_0_node_40 | 20 | n |  | TRUE
71 | bus_MV_422_0_node_84 | 20 | n |  | TRUE
72 | bus_MV_422_0_node_93 | 20 | n |  | TRUE
73 | bus_MV_422_0_node_95 | 20 | n |  | TRUE
74 | bus_MV_422_0_node_91 | 20 | n |  | TRUE
75 | bus_MV_422_0_node_41 | 20 | n |  | TRUE
76 | bus_MV_422_0_node_44 | 20 | n |  | TRUE
77 | bus_MV_422_0_node_128 | 20 | n |  | TRUE
78 | bus_MV_422_0_node_117 | 20 | n |  | TRUE
79 | bus_MV_422_0_node_45 | 20 | n |  | TRUE
80 | bus_MV_422_0_node_46 | 20 | n |  | TRUE
81 | bus_MV_422_0_node_48 | 20 | n |  | TRUE
82 | bus_MV_422_0_node_52 | 20 | n |  | TRUE
83 | bus_MV_422_0_node_51 | 20 | n |  | TRUE
84 | bus_MV_422_0_node_60 | 20 | n |  | TRUE
85 | bus_MV_422_0_node_63 | 20 | n |  | TRUE
86 | bus_MV_422_0_node_57 | 20 | n |  | TRUE
87 | bus_MV_422_0_node_59 | 20 | n |  | TRUE
88 | bus_MV_422_0_node_61 | 20 | n |  | TRUE
89 | bus_MV_422_0_node_115 | 20 | n |  | TRUE
90 | bus_MV_422_0_node_114 | 20 | n |  | TRUE
91 | bus_MV_422_0_node_112 | 20 | n |  | TRUE
92 | bus_MV_422_0_node_124 | 20 | n |  | TRUE
93 | bus_MV_422_0_node_54 | 20 | n |  | TRUE
94 | bus_MV_422_0_node_62 | 20 | n |  | TRUE
95 | bus_MV_422_0_node_66 | 20 | n |  | TRUE
96 | bus_MV_422_0_node_65 | 20 | n |  | TRUE
97 | bus_MV_422_0_node_53 | 20 | n |  | TRUE
98 | bus_MV_422_0_node_126 | 20 | n |  | TRUE
99 | bus_MV_422_0_node_55 | 20 | n |  | TRUE
100 | bus_MV_422_0_node_64 | 20 | n |  | TRUE
101 | bus_MV_422_0_node_111 | 20 | n |  | TRUE
102 | bus_MV_422_0_node_113 | 20 | n |  | TRUE
103 | bus_MV_422_0_node_67 | 20 | n |  | TRUE
104 | bus_MV_422_0_node_69 | 20 | n |  | TRUE
105 | bus_MV_422_0_node_125 | 20 | n |  | TRUE
106 | bus_MV_422_0_node_71 | 20 | n |  | TRUE
107 | bus_MV_422_0_node_68 | 20 | n |  | TRUE
108 | bus_MV_422_0_node_120 | 20 | n |  | TRUE
109 | bus_MV_422_0_node_107 | 20 | n |  | TRUE
110 | bus_MV_422_0_node_70 | 20 | n |  | TRUE
111 | bus_MV_422_0_node_108 | 20 | n |  | TRUE
112 | bus_MV_422_0_node_106 | 20 | n |  | TRUE
113 | bus_MV_422_0_node_87 | 20 | n |  | TRUE
114 | bus_MV_422_0_node_88 | 20 | n |  | TRUE
115 | bus_MV_422_0_node_89 | 20 | n |  | TRUE
116 | bus_MV_422_0_node_97 | 20 | n |  | TRUE
117 | bus_MV_422_0_node_96 | 20 | n |  | TRUE
118 | bus_MV_422_0_node_98 | 20 | n |  | TRUE
119 | bus_MV_422_0_node_94 | 20 | n |  | TRUE
120 | bus_MV_422_0_node_99 | 20 | n |  | TRUE
121 | bus_MV_422_0_node_100 | 20 | n |  | TRUE
122 | bus_MV_422_0_node_116 | 20 | n |  | TRUE
123 | bus_MV_422_0_node_109 | 20 | n |  | TRUE
124 | bus_MV_422_0_node_110 | 20 | n |  | TRUE
125 | bus_HV_422_0_node_72 | 110 | n |  | TRUE

## load
| name | bus | p_mw | q_mvar | const_z_percent | const_i_percent | sn_mva | scaling | in_service | type
0 | MV_422_0_load_0 | 0 | 0.25852 | 0.12521 | 0 | 0 |  | 1 | TRUE | wye
1 | MV_422_0_load_79 | 5 | 0.072775 | 0.035247 | 0 | 0 |  | 1 | TRUE | wye
2 | MV_422_0_load_86 | 6 | 0.2224 | 0.10771 | 0 | 0 |  | 1 | TRUE | wye
3 | MV_422_0_load_30 | 9 | 0.22976 | 0.11128 | 0 | 0 |  | 1 | TRUE | wye
4 | MV_422_0_load_23 | 10 | 0.3497 | 0.16937 | 0 | 0 |  | 1 | TRUE | wye
5 | MV_422_0_load_122 | 11 | 0.2627 | 0.12723 | 0 | 0 |  | 1 | TRUE | wye
6 | MV_422_0_load_123 | 15 | 0.89541 | 0.43367 | 0 | 0 |  | 1 | TRUE | wye
7 | MV_422_0_load_102 | 18 | 0.10269 | 0.049734 | 0 | 0 |  | 1 | TRUE | wye
8 | MV_422_0_load_105 | 21 | 1.1782 | 0.57063 | 0 | 0 |  | 1 | TRUE | wye
9 | MV_422_0_load_7 | 22 | 0.23881 | 0.11566 | 0 | 0 |  | 1 | TRUE | wye
10 | MV_422_0_load_75 | 24 | 0.068932 | 0.033385 | 0 | 0 |  | 1 | TRUE | wye
11 | MV_422_0_load_74 | 27 | 0.10281 | 0.049795 | 0 | 0 |  | 1 | TRUE | wye
12 | MV_422_0_load_78 | 28 | 0.069431 | 0.033627 | 0 | 0 |  | 1 | TRUE | wye
13 | MV_422_0_load_13 | 30 | 0.31172 | 0.15097 | 0 | 0 |  | 1 | TRUE | wye
14 | MV_422_0_load_119 | 35 | 0.39111 | 0.18942 | 0 | 0 |  | 1 | TRUE | wye
15 | MV_422_0_load_132 | 37 | 1.2725 | 0.61629 | 0 | 0 |  | 1 | TRUE | wye
16 | MV_422_0_load_49 | 41 | 0.34028 | 0.1648 | 0 | 0 |  | 1 | TRUE | wye
17 | MV_422_0_load_101 | 42 | 0.19888 | 0.096321 | 0 | 0 |  | 1 | TRUE | wye
18 | MV_422_0_load_130 | 45 | 0.28858 | 0.13977 | 0 | 0 |  | 1 | TRUE | wye
19 | MV_422_0_load_80 | 46 | 0.075191 | 0.036416 | 0 | 0 |  | 1 | TRUE | wye
20 | MV_422_0_load_72 | 48 | 0.073295 | 0.035499 | 0 | 0 |  | 1 | TRUE | wye
21 | MV_422_0_load_24 | 49 | 0.22877 | 0.1108 | 0 | 0 |  | 1 | TRUE | wye
22 | MV_422_0_load_42 | 52 | 0.29462 | 0.14269 | 0 | 0 |  | 1 | TRUE | wye
23 | MV_422_0_load_28 | 54 | 0.268 | 0.1298 | 0 | 0 |  | 1 | TRUE | wye
24 | MV_422_0_load_127 | 55 | 0.40483 | 0.19607 | 0 | 0 |  | 1 | TRUE | wye
25 | MV_422_0_load_129 | 56 | 0.26084 | 0.12633 | 0 | 0 |  | 1 | TRUE | wye
26 | MV_422_0_load_31 | 58 | 0.36904 | 0.17874 | 0 | 0 |  | 1 | TRUE | wye
27 | MV_422_0_load_83 | 62 | 0.072209 | 0.034972 | 0 | 0 |  | 1 | TRUE | wye
28 | MV_422_0_load_121 | 66 | 0.069084 | 0.033459 | 0 | 0 |  | 1 | TRUE | wye
29 | MV_422_0_load_90 | 69 | 0.48792 | 0.23631 | 0 | 0 |  | 1 | TRUE | wye
30 | MV_422_0_load_40 | 70 | 0.17848 | 0.086441 | 0 | 0 |  | 1 | TRUE | wye
31 | MV_422_0_load_84 | 71 | 0.12828 | 0.062128 | 0 | 0 |  | 1 | TRUE | wye
32 | MV_422_0_load_93 | 72 | 0.078587 | 0.038062 | 0 | 0 |  | 1 | TRUE | wye
33 | MV_422_0_load_91 | 74 | 0.87406 | 0.42333 | 0 | 0 |  | 1 | TRUE | wye
34 | MV_422_0_load_41 | 75 | 0.081831 | 0.039633 | 0 | 0 |  | 1 | TRUE | wye
35 | MV_422_0_load_128 | 77 | 0.16585 | 0.080326 | 0 | 0 |  | 1 | TRUE | wye
36 | MV_422_0_load_117 | 78 | 0.21007 | 0.10174 | 0 | 0 |  | 1 | TRUE | wye
37 | MV_422_0_load_45 | 79 | 0.36006 | 0.17438 | 0 | 0 |  | 1 | TRUE | wye
38 | MV_422_0_load_51 | 83 | 0.27192 | 0.1317 | 0 | 0 |  | 1 | TRUE | wye
39 | MV_422_0_load_57 | 86 | 0.17114 | 0.082886 | 0 | 0 |  | 1 | TRUE | wye
40 | MV_422_0_load_115 | 89 | 0.068524 | 0.033187 | 0 | 0 |  | 1 | TRUE | wye
41 | MV_422_0_load_114 | 90 | 0.33211 | 0.16085 | 0 | 0 |  | 1 | TRUE | wye
42 | MV_422_0_load_112 | 91 | 0.3627 | 0.17567 | 0 | 0 |  | 1 | TRUE | wye
43 | MV_422_0_load_124 | 92 | 0.25126 | 0.12169 | 0 | 0 |  | 1 | TRUE | wye
44 | MV_422_0_load_65 | 96 | 0.20363 | 0.098621 | 0 | 0 |  | 1 | TRUE | wye
45 | MV_422_0_load_53 | 97 | 0.30004 | 0.14532 | 0 | 0 |  | 1 | TRUE | wye
46 | MV_422_0_load_126 | 98 | 0.37382 | 0.18105 | 0 | 0 |  | 1 | TRUE | wye
47 | MV_422_0_load_64 | 100 | 0.19105 | 0.092531 | 0 | 0 |  | 1 | TRUE | wye
48 | MV_422_0_load_113 | 102 | 0.091813 | 0.044467 | 0 | 0 |  | 1 | TRUE | wye
49 | MV_422_0_load_125 | 105 | 0.37605 | 0.18213 | 0 | 0 |  | 1 | TRUE | wye
50 | MV_422_0_load_71 | 106 | 0.25499 | 0.1235 | 0 | 0 |  | 1 | TRUE | wye
51 | MV_422_0_load_120 | 108 | 0.30951 | 0.1499 | 0 | 0 |  | 1 | TRUE | wye
52 | MV_422_0_load_70 | 110 | 0.27286 | 0.13215 | 0 | 0 |  | 1 | TRUE | wye
53 | MV_422_0_load_106 | 112 | 0.14459 | 0.070027 | 0 | 0 |  | 1 | TRUE | wye
54 | MV_422_0_load_87 | 113 | 0.24489 | 0.1186 | 0 | 0 |  | 1 | TRUE | wye
55 | MV_422_0_load_96 | 117 | 0.12097 | 0.058588 | 0 | 0 |  | 1 | TRUE | wye
56 | MV_422_0_load_98 | 118 | 0.10864 | 0.052616 | 0 | 0 |  | 1 | TRUE | wye
57 | MV_422_0_load_99 | 120 | 0.12363 | 0.059877 | 0 | 0 |  | 1 | TRUE | wye
58 | MV_422_0_load_100 | 121 | 0.26605 | 0.12886 | 0 | 0 |  | 1 | TRUE | wye
59 | MV_422_0_load_116 | 122 | 0.0847 | 0.041022 | 0 | 0 |  | 1 | TRUE | wye
60 | MV_422_0_load_109 | 123 | 0.10453 | 0.050625 | 0 | 0 |  | 1 | TRUE | wye

## ext_grid
| name | bus | vm_pu | va_degree | slack_weight | in_service
0 |  | 48 | 1 | 0 | 1 | TRUE

## line
| name | std_type | from_bus | to_bus | length_km | r_ohm_per_km | x_ohm_per_km | c_nf_per_km | g_us_per_km | max_i_ka | df | parallel | type | in_service
0 | MV_422_0_line_0 |  | 0 | 1 | 0.05783 | 0.0515 | 0.029 | 1000 | 0 | 1.276 | 1 | 1 | cs | TRUE
1 | MV_422_0_line_1 |  | 0 | 2 | 0.087578 | 0.0515 | 0.029 | 1000 | 0 | 1.276 | 1 | 1 | cs | TRUE
2 | MV_422_0_line_2 |  | 1 | 3 | 0.17021 | 0.0515 | 0.029 | 1000 | 0 | 1.276 | 1 | 1 | cs | TRUE
3 | MV_422_0_line_3 |  | 2 | 4 | 0.26582 | 0.0515 | 0.029 | 1000 | 0 | 1.276 | 1 | 1 | cs | TRUE
4 | MV_422_0_line_4 |  | 3 | 5 | 0.03336 | 0.0515 | 0.029 | 1000 | 0 | 1.276 | 1 | 1 | cs | TRUE
5 | MV_422_0_line_5 |  | 3 | 6 | 0.079153 | 0.0595 | 0.16 | 22 | 0 | 1.29 | 1 | 1 | ol | TRUE
6 | MV_422_0_line_6 |  | 4 | 10 | 0.085204 | 0.306 | 0.35 | 10 | 0 | 0.35 | 1 | 1 | ol | TRUE
7 | MV_422_0_line_7 |  | 4 | 7 | 0.22487 | 0.0515 | 0.029 | 1000 | 0 | 1.276 | 1 | 1 | cs | TRUE
8 | MV_422_0_line_8 |  | 5 | 12 | 0.035438 | 0.0515 | 0.029 | 1000 | 0 | 1.276 | 1 | 1 | cs | TRUE
9 | MV_422_0_line_9 |  | 7 | 8 | 0.24278 | 0.0515 | 0.029 | 1000 | 0 | 1.276 | 1 | 1 | cs | TRUE
10 | MV_422_0_line_10 |  | 7 | 9 | 0.14223 | 0.306 | 0.35 | 10 | 0 | 0.35 | 1 | 1 | ol | TRUE
11 | MV_422_0_line_11 |  | 8 | 11 | 0.030562 | 0.0515 | 0.029 | 1000 | 0 | 1.276 | 1 | 1 | cs | TRUE
12 | MV_422_0_line_12 |  | 11 | 13 | 0.008289 | 0.0515 | 0.029 | 1000 | 0 | 1.276 | 1 | 1 | cs | TRUE
13 | MV_422_0_line_13 |  | 12 | 71 | 0.047563 | 0.0595 | 0.16 | 22 | 0 | 1.29 | 1 | 1 | ol | TRUE
14 | MV_422_0_line_14 |  | 13 | 22 | 0.19751 | 0.0595 | 0.16 | 22 | 0 | 1.29 | 1 | 1 | ol | TRUE
15 | MV_422_0_line_15 |  | 14 | 15 | 0.004938 | 0.061 | 0.056 | 608 | 0 | 0.842 | 1 | 1 | cs | TRUE
16 | MV_422_0_line_16 |  | 14 | 16 | 0.32929 | 0.0515 | 0.029 | 1000 | 0 | 1.276 | 1 | 1 | cs | TRUE
17 | MV_422_0_line_17 |  | 14 | 17 | 0.259 | 0.0515 | 0.029 | 1000 | 0 | 1.276 | 1 | 1 | cs | TRUE
18 | MV_422_0_line_18 |  | 16 | 18 | 0.007698 | 0.0515 | 0.029 | 1000 | 0 | 1.276 | 1 | 1 | cs | TRUE
19 | MV_422_0_line_19 |  | 17 | 23 | 0.0783 | 0.0515 | 0.029 | 1000 | 0 | 1.276 | 1 | 1 | cs | TRUE
20 | MV_422_0_line_20 |  | 17 | 22 | 0.029456 | 0.0515 | 0.029 | 1000 | 0 | 1.276 | 1 | 1 | cs | TRUE
21 | MV_422_0_line_21 |  | 18 | 19 | 0.038739 | 0.0515 | 0.029 | 1000 | 0 | 1.276 | 1 | 1 | cs | TRUE
22 | MV_422_0_line_22 |  | 19 | 20 | 0.14655 | 0.0515 | 0.029 | 1000 | 0 | 1.276 | 1 | 1 | cs | TRUE
23 | MV_422_0_line_23 |  | 20 | 21 | 0.10666 | 0.0515 | 0.029 | 1000 | 0 | 1.276 | 1 | 1 | cs | TRUE
24 | MV_422_0_line_24 |  | 23 | 24 | 0.0044834 | 0.0515 | 0.029 | 1000 | 0 | 1.276 | 1 | 1 | cs | TRUE
25 | MV_422_0_line_25 |  | 24 | 29 | 0.015632 | 0.0515 | 0.029 | 1000 | 0 | 1.276 | 1 | 1 | cs | TRUE
26 | MV_422_0_line_26 |  | 25 | 26 | 0.20344 | 0.0595 | 0.16 | 22 | 0 | 1.29 | 1 | 1 | ol | TRUE
27 | MV_422_0_line_27 |  | 25 | 27 | 0.42923 | 0.306 | 0.35 | 10 | 0 | 0.35 | 1 | 1 | ol | TRUE
28 | MV_422_0_line_28 |  | 25 | 28 | 0.097795 | 0.0595 | 0.16 | 22 | 0 | 1.29 | 1 | 1 | ol | TRUE
29 | MV_422_0_line_29 |  | 26 | 35 | 0.059788 | 0.0515 | 0.029 | 1000 | 0 | 1.276 | 1 | 1 | cs | TRUE
30 | MV_422_0_line_30 |  | 26 | 36 | 0.09521 | 0.0595 | 0.16 | 22 | 0 | 1.29 | 1 | 1 | ol | TRUE
31 | MV_422_0_line_31 |  | 28 | 33 | 0.030668 | 0.0515 | 0.029 | 1000 | 0 | 1.276 | 1 | 1 | cs | TRUE
32 | MV_422_0_line_32 |  | 28 | 43 | 0.018798 | 0.0515 | 0.029 | 1000 | 0 | 1.276 | 1 | 1 | cs | TRUE
33 | MV_422_0_line_33 |  | 29 | 43 | 0.000373 | 0.0515 | 0.029 | 1000 | 0 | 1.276 | 1 | 1 | cs | TRUE
34 | MV_422_0_line_34 |  | 30 | 31 | 0.016025 | 0.0515 | 0.029 | 1000 | 0 | 1.276 | 1 | 1 | cs | TRUE
35 | MV_422_0_line_35 |  | 30 | 32 | 0.072604 | 0.0515 | 0.029 | 1000 | 0 | 1.276 | 1 | 1 | cs | TRUE
36 | MV_422_0_line_36 |  | 31 | 33 | 0.035512 | 0.0515 | 0.029 | 1000 | 0 | 1.276 | 1 | 1 | cs | TRUE
37 | MV_422_0_line_37 |  | 32 | 34 | 0.5276 | 0.0515 | 0.029 | 1000 | 0 | 1.276 | 1 | 1 | cs | TRUE
38 | MV_422_0_line_38 |  | 34 | 37 | 0.00642 | 0.445 | 0.132 | 190 | 0 | 0.22 | 1 | 1 | cs | TRUE
39 | MV_422_0_line_39 |  | 34 | 38 | 0.28797 | 0.0515 | 0.029 | 1000 | 0 | 1.276 | 1 | 1 | cs | TRUE
40 | MV_422_0_line_40 |  | 34 | 39 | 0.19049 | 0.445 | 0.132 | 190 | 0 | 0.22 | 1 | 1 | cs | TRUE
41 | MV_422_0_line_41 |  | 36 | 46 | 0.082875 | 0.0515 | 0.029 | 1000 | 0 | 1.276 | 1 | 1 | cs | TRUE
42 | MV_422_0_line_42 |  | 38 | 40 | 0.95778 | 0.0515 | 0.029 | 1000 | 0 | 1.276 | 1 | 1 | cs | TRUE
43 | MV_422_0_line_43 |  | 38 | 41 | 0.0621 | 0.445 | 0.132 | 190 | 0 | 0.22 | 1 | 1 | cs | TRUE
44 | MV_422_0_line_44 |  | 39 | 42 | 0.087966 | 0.445 | 0.132 | 190 | 0 | 0.22 | 1 | 1 | cs | TRUE
45 | MV_422_0_line_45 |  | 40 | 47 | 0.30823 | 0.0515 | 0.029 | 1000 | 0 | 1.276 | 1 | 1 | cs | TRUE
46 | MV_422_0_line_46 |  | 40 | 48 | 0.014768 | 0.0515 | 0.029 | 1000 | 0 | 1.276 | 1 | 1 | cs | TRUE
47 | MV_422_0_line_47 |  | 42 | 44 | 1.095 | 0.5939 | 0.372 | 9.5 | 0 | 0.21 | 1 | 1 | ol | TRUE
48 | MV_422_0_line_48 |  | 44 | 45 | 0.040926 | 0.445 | 0.132 | 190 | 0 | 0.22 | 1 | 1 | cs | TRUE
49 | MV_422_0_line_49 |  | 47 | 55 | 0.020183 | 0.0515 | 0.029 | 1000 | 0 | 1.276 | 1 | 1 | cs | TRUE
50 | MV_422_0_line_50 |  | 49 | 50 | 0.11079 | 0.5939 | 0.372 | 9.5 | 0 | 0.21 | 1 | 1 | ol | TRUE
51 | MV_422_0_line_51 |  | 50 | 51 | 0.48344 | 0.0515 | 0.029 | 1000 | 0 | 1.276 | 1 | 1 | cs | TRUE
52 | MV_422_0_line_52 |  | 50 | 52 | 0.81777 | 0.0595 | 0.16 | 22 | 0 | 1.29 | 1 | 1 | ol | TRUE
53 | MV_422_0_line_53 |  | 51 | 54 | 0.016883 | 0.445 | 0.132 | 190 | 0 | 0.22 | 1 | 1 | cs | TRUE
54 | MV_422_0_line_54 |  | 51 | 55 | 0.96968 | 0.0595 | 0.16 | 22 | 0 | 1.29 | 1 | 1 | ol | TRUE
55 | MV_422_0_line_55 |  | 52 | 53 | 0.048359 | 0.0515 | 0.029 | 1000 | 0 | 1.276 | 1 | 1 | cs | TRUE
56 | MV_422_0_line_56 |  | 53 | 76 | 0.4193 | 0.0515 | 0.029 | 1000 | 0 | 1.276 | 1 | 1 | cs | TRUE
57 | MV_422_0_line_57 |  | 53 | 77 | 0.22507 | 0.5939 | 0.372 | 9.5 | 0 | 0.21 | 1 | 1 | ol | TRUE
58 | MV_422_0_line_58 |  | 53 | 78 | 0.87799 | 0.0595 | 0.16 | 22 | 0 | 1.29 | 1 | 1 | ol | TRUE
59 | MV_422_0_line_59 |  | 56 | 57 | 0.032647 | 0.0515 | 0.029 | 1000 | 0 | 1.276 | 1 | 1 | cs | TRUE
60 | MV_422_0_line_60 |  | 57 | 81 | 0.58373 | 0.445 | 0.132 | 190 | 0 | 0.22 | 1 | 1 | cs | TRUE
61 | MV_422_0_line_61 |  | 57 | 82 | 1.1661 | 0.0515 | 0.029 | 1000 | 0 | 1.276 | 1 | 1 | cs | TRUE
62 | MV_422_0_line_62 |  | 57 | 80 | 0.82075 | 0.0515 | 0.029 | 1000 | 0 | 1.276 | 1 | 1 | cs | TRUE
63 | MV_422_0_line_63 |  | 58 | 59 | 0.046471 | 0.445 | 0.132 | 190 | 0 | 0.22 | 1 | 1 | cs | TRUE
64 | MV_422_0_line_64 |  | 59 | 60 | 0.068836 | 0.0515 | 0.029 | 1000 | 0 | 1.276 | 1 | 1 | cs | TRUE
65 | MV_422_0_line_65 |  | 59 | 61 | 0.10629 | 0.0595 | 0.16 | 22 | 0 | 1.29 | 1 | 1 | ol | TRUE
66 | MV_422_0_line_66 |  | 60 | 71 | 0.052252 | 0.0515 | 0.029 | 1000 | 0 | 1.276 | 1 | 1 | cs | TRUE
67 | MV_422_0_line_67 |  | 61 | 62 | 0.0014612 | 0.445 | 0.132 | 190 | 0 | 0.22 | 1 | 1 | cs | TRUE
68 | MV_422_0_line_68 |  | 61 | 63 | 0.061951 | 0.0515 | 0.029 | 1000 | 0 | 1.276 | 1 | 1 | cs | TRUE
69 | MV_422_0_line_69 |  | 63 | 64 | 0.05293 | 0.0515 | 0.029 | 1000 | 0 | 1.276 | 1 | 1 | cs | TRUE
70 | MV_422_0_line_70 |  | 63 | 65 | 0.10943 | 0.0515 | 0.029 | 1000 | 0 | 1.276 | 1 | 1 | cs | TRUE
71 | MV_422_0_line_71 |  | 64 | 66 | 0.035548 | 0.0515 | 0.029 | 1000 | 0 | 1.276 | 1 | 1 | cs | TRUE
72 | MV_422_0_line_72 |  | 65 | 67 | 0.008099 | 0.0515 | 0.029 | 1000 | 0 | 1.276 | 1 | 1 | cs | TRUE
73 | MV_422_0_line_73 |  | 65 | 68 | 0.08153 | 0.445 | 0.132 | 190 | 0 | 0.22 | 1 | 1 | cs | TRUE
74 | MV_422_0_line_74 |  | 65 | 69 | 0.037316 | 0.0515 | 0.029 | 1000 | 0 | 1.276 | 1 | 1 | cs | TRUE
75 | MV_422_0_line_75 |  | 67 | 72 | 0.059498 | 0.0515 | 0.029 | 1000 | 0 | 1.276 | 1 | 1 | cs | TRUE
76 | MV_422_0_line_76 |  | 67 | 73 | 0.34423 | 0.0515 | 0.029 | 1000 | 0 | 1.276 | 1 | 1 | cs | TRUE
77 | MV_422_0_line_77 |  | 68 | 70 | 0.062272 | 0.445 | 0.132 | 190 | 0 | 0.22 | 1 | 1 | cs | TRUE
78 | MV_422_0_line_78 |  | 69 | 74 | 0.015513 | 0.103 | 0.058 | 500 | 0 | 0.638 | 1 | 1 | cs | TRUE
79 | MV_422_0_line_79 |  | 70 | 75 | 0.012937 | 0.445 | 0.132 | 190 | 0 | 0.22 | 1 | 1 | cs | TRUE
80 | MV_422_0_line_80 |  | 73 | 117 | 0.026488 | 0.0515 | 0.029 | 1000 | 0 | 1.276 | 1 | 1 | cs | TRUE
81 | MV_422_0_line_81 |  | 73 | 119 | 0.1032 | 0.0515 | 0.029 | 1000 | 0 | 1.276 | 1 | 1 | cs | TRUE
82 | MV_422_0_line_82 |  | 76 | 79 | 0.046171 | 0.0515 | 0.029 | 1000 | 0 | 1.276 | 1 | 1 | cs | TRUE
83 | MV_422_0_line_83 |  | 79 | 80 | 0.046977 | 0.0515 | 0.029 | 1000 | 0 | 1.276 | 1 | 1 | cs | TRUE
84 | MV_422_0_line_84 |  | 81 | 83 | 0.036104 | 0.445 | 0.132 | 190 | 0 | 0.22 | 1 | 1 | cs | TRUE
85 | MV_422_0_line_85 |  | 82 | 84 | 0.17453 | 0.0515 | 0.029 | 1000 | 0 | 1.276 | 1 | 1 | cs | TRUE
86 | MV_422_0_line_86 |  | 82 | 85 | 0.48387 | 0.0515 | 0.029 | 1000 | 0 | 1.276 | 1 | 1 | cs | TRUE
87 | MV_422_0_line_87 |  | 82 | 86 | 0.012369 | 0.445 | 0.132 | 190 | 0 | 0.22 | 1 | 1 | cs | TRUE
88 | MV_422_0_line_88 |  | 84 | 90 | 0.00383 | 0.0515 | 0.029 | 1000 | 0 | 1.276 | 1 | 1 | cs | TRUE
89 | MV_422_0_line_89 |  | 84 | 88 | 0.059975 | 0.0515 | 0.029 | 1000 | 0 | 1.276 | 1 | 1 | cs | TRUE
90 | MV_422_0_line_90 |  | 85 | 92 | 0.054165 | 0.5939 | 0.372 | 9.5 | 0 | 0.21 | 1 | 1 | ol | TRUE
91 | MV_422_0_line_91 |  | 85 | 93 | 0.35107 | 0.0595 | 0.16 | 22 | 0 | 1.29 | 1 | 1 | ol | TRUE
92 | MV_422_0_line_92 |  | 87 | 88 | 0.0092681 | 0.0515 | 0.029 | 1000 | 0 | 1.276 | 1 | 1 | cs | TRUE
93 | MV_422_0_line_93 |  | 87 | 89 | 0.022039 | 0.0515 | 0.029 | 1000 | 0 | 1.276 | 1 | 1 | cs | TRUE
94 | MV_422_0_line_94 |  | 88 | 91 | 0.018644 | 0.0515 | 0.029 | 1000 | 0 | 1.276 | 1 | 1 | cs | TRUE
95 | MV_422_0_line_95 |  | 90 | 101 | 0.009112 | 0.0515 | 0.029 | 1000 | 0 | 1.276 | 1 | 1 | cs | TRUE
96 | MV_422_0_line_96 |  | 91 | 102 | 0.020032 | 0.061 | 0.056 | 608 | 0 | 0.842 | 1 | 1 | cs | TRUE
97 | MV_422_0_line_97 |  | 93 | 97 | 0.079039 | 0.0595 | 0.16 | 22 | 0 | 1.29 | 1 | 1 | ol | TRUE
98 | MV_422_0_line_98 |  | 94 | 95 | 0.68108 | 0.0515 | 0.029 | 1000 | 0 | 1.276 | 1 | 1 | cs | TRUE
99 | MV_422_0_line_99 |  | 94 | 96 | 0.062889 | 0.0595 | 0.16 | 22 | 0 | 1.29 | 1 | 1 | ol | TRUE
100 | MV_422_0_line_100 |  | 95 | 103 | 0.23589 | 0.103 | 0.058 | 500 | 0 | 0.638 | 1 | 1 | cs | TRUE
101 | MV_422_0_line_101 |  | 95 | 104 | 0.71419 | 0.0515 | 0.029 | 1000 | 0 | 1.276 | 1 | 1 | cs | TRUE
102 | MV_422_0_line_102 |  | 95 | 105 | 0.019179 | 0.0515 | 0.029 | 1000 | 0 | 1.276 | 1 | 1 | cs | TRUE
103 | MV_422_0_line_103 |  | 96 | 100 | 0.20061 | 0.0595 | 0.16 | 22 | 0 | 1.29 | 1 | 1 | ol | TRUE
104 | MV_422_0_line_104 |  | 97 | 98 | 0.38562 | 0.0595 | 0.16 | 22 | 0 | 1.29 | 1 | 1 | ol | TRUE
105 | MV_422_0_line_105 |  | 98 | 99 | 0.20366 | 0.0595 | 0.16 | 22 | 0 | 1.29 | 1 | 1 | ol | TRUE
106 | MV_422_0_line_106 |  | 99 | 100 | 0.16435 | 0.0515 | 0.029 | 1000 | 0 | 1.276 | 1 | 1 | cs | TRUE
107 | MV_422_0_line_107 |  | 101 | 124 | 0.005537 | 0.0515 | 0.029 | 1000 | 0 | 1.276 | 1 | 1 | cs | TRUE
108 | MV_422_0_line_108 |  | 103 | 106 | 0.10661 | 0.5939 | 0.372 | 9.5 | 0 | 0.21 | 1 | 1 | ol | TRUE
109 | MV_422_0_line_109 |  | 104 | 110 | 0.024735 | 0.5939 | 0.372 | 9.5 | 0 | 0.21 | 1 | 1 | ol | TRUE
110 | MV_422_0_line_110 |  | 104 | 107 | 0.55641 | 0.0515 | 0.029 | 1000 | 0 | 1.276 | 1 | 1 | cs | TRUE
111 | MV_422_0_line_111 |  | 107 | 108 | 0.011063 | 0.0515 | 0.029 | 1000 | 0 | 1.276 | 1 | 1 | cs | TRUE
112 | MV_422_0_line_112 |  | 107 | 109 | 0.17101 | 0.0515 | 0.029 | 1000 | 0 | 1.276 | 1 | 1 | cs | TRUE
113 | MV_422_0_line_113 |  | 109 | 111 | 0.057599 | 0.0515 | 0.029 | 1000 | 0 | 1.276 | 1 | 1 | cs | TRUE
114 | MV_422_0_line_114 |  | 109 | 112 | 0.064116 | 0.103 | 0.058 | 500 | 0 | 0.638 | 1 | 1 | cs | TRUE
115 | MV_422_0_line_115 |  | 111 | 122 | 0.13048 | 0.0515 | 0.029 | 1000 | 0 | 1.276 | 1 | 1 | cs | TRUE
116 | MV_422_0_line_116 |  | 113 | 114 | 0.031419 | 0.0515 | 0.029 | 1000 | 0 | 1.276 | 1 | 1 | cs | TRUE
117 | MV_422_0_line_117 |  | 114 | 115 | 0.11171 | 0.0515 | 0.029 | 1000 | 0 | 1.276 | 1 | 1 | cs | TRUE
118 | MV_422_0_line_118 |  | 115 | 116 | 0.042163 | 0.0515 | 0.029 | 1000 | 0 | 1.276 | 1 | 1 | cs | TRUE
119 | MV_422_0_line_119 |  | 115 | 117 | 0.032463 | 0.0515 | 0.029 | 1000 | 0 | 1.276 | 1 | 1 | cs | TRUE
120 | MV_422_0_line_120 |  | 116 | 118 | 0.028886 | 0.0515 | 0.029 | 1000 | 0 | 1.276 | 1 | 1 | cs | TRUE
121 | MV_422_0_line_121 |  | 119 | 120 | 0.027398 | 0.0515 | 0.029 | 1000 | 0 | 1.276 | 1 | 1 | cs | TRUE
122 | MV_422_0_line_122 |  | 120 | 121 | 0.03732 | 0.5939 | 0.372 | 9.5 | 0 | 0.21 | 1 | 1 | ol | TRUE
123 | MV_422_0_line_123 |  | 123 | 124 | 0.022895 | 0.0515 | 0.029 | 1000 | 0 | 1.276 | 1 | 1 | cs | TRUE

## trafo
| name | std_type | hv_bus | lv_bus | sn_mva | vn_hv_kv | vn_lv_kv | vk_percent | vkr_percent | pfe_kw | i0_percent | shift_degree | tap_side | tap_neutral | tap_min | tap_max | tap_step_percent | tap_step_degree | tap_pos | tap_phase_shifter | parallel | df | in_service
0 | MV_422_0_trafo_72 | 25 MVA 110/20 kV | 125 | 48 | 25 | 110 | 20 | 12 | 0.41 | 14 | 0.07 | 150 | hv | 0 | -9 | 9 | 1.5 | 0 | 0 | FALSE | 1 | 1 | TRUE

## bus_geodata
| x | y | coords
0 | 2664052.6784 | 1256071.854
1 | 2664098.1326 | 1256107.4825
2 | 2664005.6807 | 1255998.2596
3 | 2664191.4761 | 1256016.6501
4 | 2663783.8124 | 1256132.2852
5 | 2664203.6212 | 1255985.5815
6 | 2664253.1138 | 1256066.3089
7 | 2663780.3704 | 1255986.9656
8 | 2663663.7083 | 1256156.0991
9 | 2663888.2942 | 1255894.3286
10 | 2663812.9962 | 1256212.335
11 | 2663684.4643 | 1256178.4494
12 | 2664216.3742 | 1255952.5181
13 | 2663679.5655 | 1256185.146
14 | 2663333.5195 | 1256242.7329
15 | 2663333.3687 | 1256247.6682
16 | 2663231.2423 | 1256212.0292
17 | 2663527.0119 | 1256298.0782
18 | 2663223.5534 | 1256212.4042
19 | 2663184.8718 | 1256214.5028
20 | 2663082.1465 | 1256319.1388
21 | 2663148.5435 | 1256402.613
22 | 2663505.3228 | 1256278.1481
23 | 2663584.7851 | 1256318.7575
24 | 2663588.0586 | 1256321.8211
25 | 2663708.3526 | 1256323.8779
26 | 2663868.9923 | 1256448.7091
27 | 2663338.3799 | 1256541.5034
28 | 2663613.0831 | 1256345.9587
29 | 2663599.4718 | 1256332.5029
30 | 2663628.0185 | 1256411.6221
31 | 2663615.6736 | 1256401.749
32 | 2663622.5586 | 1256482.4701
33 | 2663603.1483 | 1256374.973
34 | 2663292.2969 | 1256775.8323
35 | 2663865.5504 | 1256508.3928
36 | 2663964.1851 | 1256446.9239
37 | 2663285.9367 | 1256776.8317
38 | 2663289.8435 | 1256986.2135
39 | 2663176.9902 | 1256697.0999
40 | 2663922.8768 | 1257463.7692
41 | 2663228.5563 | 1256976.1991
42 | 2663111.3215 | 1256755.6281
43 | 2663599.6114 | 1256332.849
44 | 2662017.6345 | 1256701.2054
45 | 2661980.0089 | 1256717.3343
46 | 2664014.4201 | 1256484.9236
47 | 2664066.5903 | 1257502.9952
48 | 2663915.8076 | 1257473.417
49 | 2663653.4978 | 1258515.6203
50 | 2663708.9459 | 1258611.5421
51 | 2664034.6342 | 1258489.6
52 | 2663472.7033 | 1259394.4421
53 | 2663471.6019 | 1259440.1859
54 | 2664037.6509 | 1258506.2114
55 | 2664076.1016 | 1257520.811
56 | 2664259.868 | 1259425.6347
57 | 2664292.5437 | 1259427.7355
58 | 2664389.0229 | 1255932.2333
59 | 2664346.0704 | 1255914.1869
60 | 2664280.4681 | 1255895.4833
61 | 2664400.2228 | 1255822.7205
62 | 2664401.6066 | 1255823.1897
63 | 2664444.5287 | 1255807.2579
64 | 2664491.5894 | 1255811.7177
65 | 2664463.4882 | 1255732.6326
66 | 2664508.1176 | 1255780.9866
67 | 2664471.2016 | 1255730.0925
68 | 2664384.7527 | 1255720.8678
69 | 2664484.6191 | 1255761.2832
70 | 2664388.3347 | 1255667.1138
71 | 2664263.3135 | 1255944.839
72 | 2664525.737 | 1255753.8824
73 | 2664638.2753 | 1255480.5778
74 | 2664479.0009 | 1255775.7436
75 | 2664376.2723 | 1255662.4366
76 | 2663783.1644 | 1259458.27
77 | 2663580.4539 | 1259637.1868
78 | 2662633.7586 | 1259702.6591
79 | 2663829.4683 | 1259457.5574
80 | 2663876.1149 | 1259450.9335
81 | 2664624.5829 | 1259495.0112
82 | 2664345.6652 | 1260008.0823
83 | 2664589.0572 | 1259502.0064
84 | 2664263.8818 | 1259954.6547
85 | 2664574.0842 | 1259885.5131
86 | 2664350.5157 | 1260019.4656
87 | 2664217.5297 | 1259965.7153
88 | 2664213.8762 | 1259957.2028
89 | 2664196.842 | 1259973.314
90 | 2664267.4179 | 1259953.1586
91 | 2664196.3353 | 1259963.6617
92 | 2664627.0201 | 1259896.9881
93 | 2664919.1473 | 1259950.1904
94 | 2664198.9215 | 1260317.0156
95 | 2663982.6969 | 1260250.9148
96 | 2664259.6782 | 1260333.2535
97 | 2664938.0216 | 1260026.9427
98 | 2664590.8609 | 1260194.8121
99 | 2664561.0849 | 1260396.2797
100 | 2664417.3482 | 1260457.2918
101 | 2664264.2093 | 1259944.6287
102 | 2664189.431 | 1259944.8572
103 | 2663887.7438 | 1260386.8889
104 | 2663882.4579 | 1260036.8419
105 | 2663976.0786 | 1260232.9078
106 | 2663905.1168 | 1260492.0759
107 | 2663866.8375 | 1259902.486
108 | 2663861.94 | 1259892.5592
109 | 2663719.1641 | 1259987.8015
110 | 2663900.5222 | 1260053.7381
111 | 2663742.0044 | 1260040.6528
112 | 2663657.5575 | 1259970.0388
113 | 2664542.0634 | 1255395.9573
114 | 2664572.8641 | 1255393.5129
115 | 2664660.9248 | 1255426.1525
116 | 2664696.2125 | 1255449.3878
117 | 2664648.4522 | 1255456.1234
118 | 2664686.4048 | 1255476.5583
119 | 2664541.4611 | 1255444.8965
120 | 2664531.6473 | 1255470.4763
121 | 2664548.528 | 1255503.7604
122 | 2663622.2652 | 1260092.4928
123 | 2664240.657 | 1259947.1004
124 | 2664262.238 | 1259939.459
125 | 2663915.8076 | 1257473.417

## line_std_types
| c_nf_per_km | r_ohm_per_km | x_ohm_per_km | max_i_ka | type | q_mm2 | alpha | voltage_rating
NAYY 4x50 SE | 210 | 0.642 | 0.083 | 0.142 | cs | 50 | 0.00403 | LV
NAYY 4x120 SE | 264 | 0.225 | 0.08 | 0.242 | cs | 120 | 0.00403 | LV
NAYY 4x150 SE | 261 | 0.208 | 0.08 | 0.27 | cs | 150 | 0.00403 | LV
NA2XS2Y 1x95 RM/25 12/20 kV | 216 | 0.313 | 0.132 | 0.252 | cs | 95 | 0.00403 | MV
NA2XS2Y 1x185 RM/25 12/20 kV | 273 | 0.161 | 0.117 | 0.362 | cs | 185 | 0.00403 | MV
NA2XS2Y 1x240 RM/25 12/20 kV | 304 | 0.122 | 0.112 | 0.421 | cs | 240 | 0.00403 | MV
NA2XS2Y 1x95 RM/25 6/10 kV | 315 | 0.313 | 0.123 | 0.249 | cs | 95 | 0.00403 | MV
NA2XS2Y 1x185 RM/25 6/10 kV | 406 | 0.161 | 0.11 | 0.358 | cs | 185 | 0.00403 | MV
NA2XS2Y 1x240 RM/25 6/10 kV | 456 | 0.122 | 0.105 | 0.416 | cs | 240 | 0.00403 | MV
NA2XS2Y 1x150 RM/25 12/20 kV | 250 | 0.206 | 0.116 | 0.319 | cs | 150 | 0.00403 | MV
NA2XS2Y 1x120 RM/25 12/20 kV | 230 | 0.253 | 0.119 | 0.283 | cs | 120 | 0.00403 | MV
NA2XS2Y 1x70 RM/25 12/20 kV | 190 | 0.443 | 0.132 | 0.22 | cs | 70 | 0.00403 | MV
NA2XS2Y 1x150 RM/25 6/10 kV | 360 | 0.206 | 0.11 | 0.315 | cs | 150 | 0.00403 | MV
NA2XS2Y 1x120 RM/25 6/10 kV | 340 | 0.253 | 0.113 | 0.28 | cs | 120 | 0.00403 | MV
NA2XS2Y 1x70 RM/25 6/10 kV | 280 | 0.443 | 0.123 | 0.217 | cs | 70 | 0.00403 | MV
N2XS(FL)2Y 1x120 RM/35 64/110 kV | 112 | 0.153 | 0.166 | 0.366 | cs | 120 | 0.00393 | HV
N2XS(FL)2Y 1x185 RM/35 64/110 kV | 125 | 0.099 | 0.156 | 0.457 | cs | 185 | 0.00393 | HV
N2XS(FL)2Y 1x240 RM/35 64/110 kV | 135 | 0.075 | 0.149 | 0.526 | cs | 240 | 0.00393 | HV
N2XS(FL)2Y 1x300 RM/35 64/110 kV | 144 | 0.06 | 0.144 | 0.588 | cs | 300 | 0.00393 | HV
15-AL1/3-ST1A 0.4 | 11 | 1.8769 | 0.35 | 0.105 | ol | 16 | 0.00403 | LV
24-AL1/4-ST1A 0.4 | 11.25 | 1.2012 | 0.335 | 0.14 | ol | 24 | 0.00403 | LV
48-AL1/8-ST1A 0.4 | 12.2 | 0.5939 | 0.3 | 0.21 | ol | 48 | 0.00403 | LV
94-AL1/15-ST1A 0.4 | 13.2 | 0.306 | 0.29 | 0.35 | ol | 94 | 0.00403 | LV
34-AL1/6-ST1A 10.0 | 9.7 | 0.8342 | 0.36 | 0.17 | ol | 34 | 0.00403 | MV
48-AL1/8-ST1A 10.0 | 10.1 | 0.5939 | 0.35 | 0.21 | ol | 48 | 0.00403 | MV
70-AL1/11-ST1A 10.0 | 10.4 | 0.4132 | 0.339 | 0.29 | ol | 70 | 0.00403 | MV
94-AL1/15-ST1A 10.0 | 10.75 | 0.306 | 0.33 | 0.35 | ol | 94 | 0.00403 | MV
122-AL1/20-ST1A 10.0 | 11.1 | 0.2376 | 0.323 | 0.41 | ol | 122 | 0.00403 | MV
149-AL1/24-ST1A 10.0 | 11.25 | 0.194 | 0.315 | 0.47 | ol | 149 | 0.00403 | MV
34-AL1/6-ST1A 20.0 | 9.15 | 0.8342 | 0.382 | 0.17 | ol | 34 | 0.00403 | MV
48-AL1/8-ST1A 20.0 | 9.5 | 0.5939 | 0.372 | 0.21 | ol | 48 | 0.00403 | MV
70-AL1/11-ST1A 20.0 | 9.7 | 0.4132 | 0.36 | 0.29 | ol | 70 | 0.00403 | MV
94-AL1/15-ST1A 20.0 | 10 | 0.306 | 0.35 | 0.35 | ol | 94 | 0.00403 | MV
122-AL1/20-ST1A 20.0 | 10.3 | 0.2376 | 0.344 | 0.41 | ol | 122 | 0.00403 | MV
149-AL1/24-ST1A 20.0 | 10.5 | 0.194 | 0.337 | 0.47 | ol | 149 | 0.00403 | MV
184-AL1/30-ST1A 20.0 | 10.75 | 0.1571 | 0.33 | 0.535 | ol | 184 | 0.00403 | MV
243-AL1/39-ST1A 20.0 | 11 | 0.1188 | 0.32 | 0.645 | ol | 243 | 0.00403 | MV
48-AL1/8-ST1A 110.0 | 8 | 0.5939 | 0.46 | 0.21 | ol | 48 | 0.00403 | HV
70-AL1/11-ST1A 110.0 | 8.4 | 0.4132 | 0.45 | 0.29 | ol | 70 | 0.00403 | HV
94-AL1/15-ST1A 110.0 | 8.65 | 0.306 | 0.44 | 0.35 | ol | 94 | 0.00403 | HV
122-AL1/20-ST1A 110.0 | 8.5 | 0.2376 | 0.43 | 0.41 | ol | 122 | 0.00403 | HV
149-AL1/24-ST1A 110.0 | 8.75 | 0.194 | 0.41 | 0.47 | ol | 149 | 0.00403 | HV
184-AL1/30-ST1A 110.0 | 8.8 | 0.1571 | 0.4 | 0.535 | ol | 184 | 0.00403 | HV
243-AL1/39-ST1A 110.0 | 9 | 0.1188 | 0.39 | 0.645 | ol | 243 | 0.00403 | HV
305-AL1/39-ST1A 110.0 | 9.2 | 0.0949 | 0.38 | 0.74 | ol | 305 | 0.00403 | HV
490-AL1/64-ST1A 110.0 | 9.75 | 0.059 | 0.37 | 0.96 | ol | 490 | 0.00403 | HV
679-AL1/86-ST1A 110.0 | 9.95 | 0.042 | 0.36 | 1.15 | ol | 679 | 0.00403 | HV
490-AL1/64-ST1A 220.0 | 10 | 0.059 | 0.285 | 0.96 | ol | 490 | 0.00403 | HV
679-AL1/86-ST1A 220.0 | 11.7 | 0.042 | 0.275 | 1.15 | ol | 679 | 0.00403 | HV
490-AL1/64-ST1A 380.0 | 11 | 0.059 | 0.253 | 0.96 | ol | 490 | 0.00403 | HV
679-AL1/86-ST1A 380.0 | 14.6 | 0.042 | 0.25 | 1.15 | ol | 679 | 0.00403 | HV

## trafo_std_types
| i0_percent | pfe_kw | vkr_percent | sn_mva | vn_lv_kv | vn_hv_kv | vk_percent | shift_degree | vector_group | tap_side | tap_neutral | tap_min | tap_max | tap_step_degree | tap_step_percent | tap_phase_shifter
160 MVA 380/110 kV | 0.06 | 60 | 0.25 | 160 | 110 | 380 | 12.2 | 0 | Yy0 | hv | 0 | -9 | 9 | 0 | 1.5 | FALSE
100 MVA 220/110 kV | 0.06 | 55 | 0.26 | 100 | 110 | 220 | 12 | 0 | Yy0 | hv | 0 | -9 | 9 | 0 | 1.5 | FALSE
63 MVA 110/20 kV | 0.04 | 22 | 0.32 | 63 | 20 | 110 | 18 | 150 | YNd5 | hv | 0 | -9 | 9 | 0 | 1.5 | FALSE
40 MVA 110/20 kV | 0.05 | 18 | 0.34 | 40 | 20 | 110 | 16.2 | 150 | YNd5 | hv | 0 | -9 | 9 | 0 | 1.5 | FALSE
25 MVA 110/20 kV | 0.07 | 14 | 0.41 | 25 | 20 | 110 | 12 | 150 | YNd5 | hv | 0 | -9 | 9 | 0 | 1.5 | FALSE
63 MVA 110/10 kV | 0.04 | 22 | 0.32 | 63 | 10 | 110 | 18 | 150 | YNd5 | hv | 0 | -9 | 9 | 0 | 1.5 | FALSE
40 MVA 110/10 kV | 0.05 | 18 | 0.34 | 40 | 10 | 110 | 16.2 | 150 | YNd5 | hv | 0 | -9 | 9 | 0 | 1.5 | FALSE
25 MVA 110/10 kV | 0.07 | 14 | 0.41 | 25 | 10 | 110 | 12 | 150 | YNd5 | hv | 0 | -9 | 9 | 0 | 1.5 | FALSE
0.25 MVA 20/0.4 kV | 0.32 | 0.8 | 1.44 | 0.25 | 0.4 | 20 | 6 | 150 | Yzn5 | hv | 0 | -2 | 2 | 0 | 2.5 | FALSE
0.4 MVA 20/0.4 kV | 0.3375 | 1.35 | 1.425 | 0.4 | 0.4 | 20 | 6 | 150 | Dyn5 | hv | 0 | -2 | 2 | 0 | 2.5 | FALSE
0.63 MVA 20/0.4 kV | 0.2619 | 1.65 | 1.206 | 0.63 | 0.4 | 20 | 6 | 150 | Dyn5 | hv | 0 | -2 | 2 | 0 | 2.5 | FALSE
0.25 MVA 10/0.4 kV | 0.24 | 0.6 | 1.2 | 0.25 | 0.4 | 10 | 4 | 150 | Dyn5 | hv | 0 | -2 | 2 | 0 | 2.5 | FALSE
0.4 MVA 10/0.4 kV | 0.2375 | 0.95 | 1.325 | 0.4 | 0.4 | 10 | 4 | 150 | Dyn5 | hv | 0 | -2 | 2 | 0 | 2.5 | FALSE
0.63 MVA 10/0.4 kV | 0.1873 | 1.18 | 1.0794 | 0.63 | 0.4 | 10 | 4 | 150 | Dyn5 | hv | 0 | -2 | 2 | 0 | 2.5 | FALSE

## trafo3w_std_types
| sn_hv_mva | sn_mv_mva | sn_lv_mva | vn_hv_kv | vn_mv_kv | vn_lv_kv | vk_hv_percent | vk_mv_percent | vk_lv_percent | vkr_hv_percent | vkr_mv_percent | vkr_lv_percent | pfe_kw | i0_percent | shift_mv_degree | shift_lv_degree | vector_group | tap_side | tap_neutral | tap_min | tap_max | tap_step_percent
63/25/38 MVA 110/20/10 kV | 63 | 25 | 38 | 110 | 20 | 10 | 10.4 | 10.4 | 10.4 | 0.28 | 0.32 | 0.35 | 35 | 0.89 | 0 | 0 | YN0yn0yn0 | hv | 0 | -10 | 10 | 1.2
63/25/38 MVA 110/10/10 kV | 63 | 25 | 38 | 110 | 10 | 10 | 10.4 | 10.4 | 10.4 | 0.28 | 0.32 | 0.35 | 35 | 0.89 | 0 | 0 | YN0yn0yn0 | hv | 0 | -10 | 10 | 1.2

## fuse_std_types
| fuse_type | i_rated_a | t_avg | t_min | t_total | x_avg | x_min | x_total
HV 100A | HV 100A | 100 | 0 | [10.0, 3.64, 0.854, 0.281, 0.1, 0.0531, 0.022, 0.01] | [10.0, 4.267, 1.21, 0.403, 0.1, 0.058, 0.022, 0.01] | 0 | [300.0, 350.0, 450.0, 550.0, 700.0, 850.0, 1200.0, 1752.0] | [600.0, 700.0, 900.0, 1150.0, 1665.0, 2000.0, 3000.0, 4313.0]
HV 10A | HV 10A | 10 | 0 | [10.0, 1675.0, 0.344, 0.156, 0.1, 0.0417, 0.0171, 0.01] | [10.0, 1.3, 0.3, 0.155, 0.1, 0.0555, 0.023, 0.01] | 0 | [30.0, 32.0, 35.0, 37.0, 39.0, 50.0, 70.0, 88.0] | [60.0, 70.0, 80.0, 87.0, 94.0, 110.0, 150.0, 216.0]
HV 125A | HV 125A | 125 | 0 | [10.0, 1.82, 0.344, 0.1, 0.0467, 0.0269, 0.01] | [10.0, 2.478, 0.426, 0.1, 0.0427, 0.0211, 0.01] | 0 | [375.0, 500.0, 700.0, 925.0, 1200.0, 1500.0, 2341.0] | [750.0, 1000.0, 1500.0, 2200.0, 3000.0, 4000.0, 5765.0]
HV 160A | HV 160A | 160 | 0 | [10.0, 4.15, 1.03, 0.198, 0.1, 0.051, 0.0172, 0.01] | [10.0, 2.3, 0.734, 0.274, 0.1, 0.046, 0.0177, 0.01] | 0 | [480.0, 550.0, 700.0, 1000.0, 1260.0, 1600.0, 2500.0, 3227.0] | [960.0, 1300.0, 1700.0, 2200.0, 2996.0, 4000.0, 6000.0, 7946.0]
HV 16A | HV 16A | 16 | 0 | [10.0, 0.352, 0.164, 0.1, 0.0649, 0.0342, 0.01] | [10.0, 2.34, 0.722, 0.181, 0.1, 0.055, 0.0296, 0.01] | 0 | [48.0, 60.0, 65.0, 71.0, 80.0, 100.0, 162.0] | [96.0, 110.0, 125.0, 150.0, 168.0, 200.0, 250.0, 398.0]
HV 200A | HV 200A | 200 | 0 | [10.0, 4.267, 1.21, 0.403, 0.1, 0.058, 0.022, 0.01] | [10.0, 3.73, 1.654, 0.328, 0.1, 0.0531, 0.019, 0.01] | 0 | [600.0, 700.0, 900.0, 1150.0, 1665.0, 2000.0, 3000.0, 4313.0] | [1200.0, 1500.0, 1800.0, 2700.0, 3960.0, 5000.0, 7500.0, 10620.0]
HV 20A | HV 20A | 20 | 0 | [10.0, 1.3, 0.3, 0.155, 0.1, 0.0555, 0.023, 0.01] | [10.0, 1.3, 0.161, 0.1, 0.0611, 0.0399, 0.0141, 0.01] | 0 | [60.0, 70.0, 80.0, 87.0, 94.0, 110.0, 150.0, 216.0] | [120.0, 150.0, 200.0, 223.0, 260.0, 300.0, 450.0, 532.0]
HV 25A | HV 25A | 25 | 0 | [10.0, 2.512, 0.833, 0.299, 0.1, 0.0372, 0.0223, 0.01] | [10.0, 3.125, 0.597, 0.198, 0.1, 0.0378, 0.022, 0.01] | 0 | [75.0, 82.0, 90.0, 100.0, 124.0, 170.0, 200.0, 289.0] | [150.0, 170.0, 210.0, 250.0, 294.0, 400.0, 500.0, 711.0]
HV 31.5A | HV 31.5A | 31.5 | 0 | [10.0, 2.34, 0.722, 0.181, 0.1, 0.055, 0.0296, 0.01] | [10.0, 2.84, 0.368, 0.164, 0.1, 0.0621, 0.0378, 0.0195, 0.01] | 0 | [95.0, 110.0, 125.0, 150.0, 165.0, 200.0, 250.0, 390.0] | [189.0, 220.0, 300.0, 350.0, 393.0, 450.0, 530.0, 700.0, 960.0]
HV 40A | HV 40A | 40 | 0 | [10.0, 1.3, 0.161, 0.1, 0.0611, 0.0399, 0.0141, 0.01] | [10.0, 2.05, 0.369, 0.198, 0.1, 0.051, 0.0298, 0.01] | 0 | [120.0, 150.0, 200.0, 223.0, 260.0, 300.0, 450.0, 532.0] | [240.0, 300.0, 400.0, 450.0, 530.0, 650.0, 800.0, 1311.0]
HV 50A | HV 50A | 50 | 0 | [10.0, 3.215, 0.597, 0.198, 0.1, 0.0378, 0.022, 0.01] | [10.0, 3.64, 0.854, 0.281, 0.1, 0.0531, 0.022, 0.01] | 0 | [150.0, 170.0, 210.0, 250.0, 294.0, 400.0, 500.0, 711.0] | [300.0, 350.0, 450.0, 550.0, 700.0, 850.0, 1200.0, 1752.0]
HV 6.3A | HV 6.3A | 6.3 | 0 | [10.0, 1.39, 0.344, 0.168, 0.1, 0.056, 0.0263, 0.01] | [10.0, 1.711, 0.516, 0.198, 0.1, 0.0634, 0.0303, 0.01] | 0 | [19.0, 19.5, 20.4, 20.8, 22.0, 25.0, 32.0, 48.0] | [38.0, 40.0, 43.0, 48.0, 53.0, 60.0, 75.0, 118.0]
HV 63A | HV 63A | 63 | 0 | [10.0, 2.84, 0.368, 0.164, 0.1, 0.0621, 0.0378, 0.0195, 0.01] | [10.0, 1.82, 0.344, 0.1, 0.0467, 0.0269, 0.01] | 0 | [189.0, 220.0, 300.0, 350.0, 393.0, 450.0, 530.0, 700.0, 961.0] | [378.0, 500.0, 700.0, 934.0, 1200.0, 1500.0, 2366.0]
HV 80A | HV 80A | 80 | 0 | [10.0, 2.05, 0.369, 0.198, 0.1, 0.051, 0.0298, 0.01] | [10.0, 4.15, 1.03, 0.198, 0.1, 0.051, 0.0172, 0.01] | 0 | [240.0, 300.0, 400.0, 450.0, 530.0, 650.0, 800.0, 1311.0] | [480.0, 550.0, 700.0, 1000.0, 1260.0, 1600.0, 2500.0, 3227.0]
Siemens NH-1-100 | Siemens NH-1-100 | 100 | [5400.0, 2000.0, 400.0, 20.0, 1.0, 0.2, 0.012, 0.004] | 0 | 0 | [150.0, 190.0, 250.0, 430.0, 900.0, 1250.0, 2700.0, 3600.0] | 0 | 0
Siemens NH-1-125 | Siemens NH-1-125 | 125 | [4800.0, 120.0, 7.0, 0.1, 0.004] | 0 | 0 | [180.0, 400.0, 740.0, 2000.0, 4250.0] | 0 | 0
Siemens NH-1-16 | Siemens NH-1-16 | 16 | [4000.0, 400.0, 2.0, 0.1, 0.04, 0.01] | 0 | 0 | [26.0, 35.0, 75.0, 150.0, 200.0, 300.0] | 0 | 0
Siemens NH-1-160 | Siemens NH-1-160 | 160 | [4800.0, 120.0, 7.0, 0.1, 0.004] | 0 | 0 | [210.0, 500.0, 900.0, 2300.0, 5000.0] | 0 | 0
Siemens NH-1-25 | Siemens NH-1-25 | 25 | [4000.0, 1000.0, 10.0, 0.2, 0.02, 0.01] | 0 | 0 | [40.0, 50.0, 100.0, 210.0, 400.0, 500.0] | 0 | 0
Siemens NH-1-50 | Siemens NH-1-50 | 50 | [4000.0, 40.0, 4.0, 1.0, 0.02, 0.01] | 0 | 0 | [86.0, 200.0, 300.0, 400.0, 1000.0, 1280.0] | 0 | 0
Siemens NH-1-63 | Siemens NH-1-63 | 63 | [4000.0, 100.0, 10.0, 2.0, 0.04, 0.01] | 0 | 0 | [100.0, 200.0, 300.0, 400.0, 1000.0, 1500.0] | 0 | 0
Siemens NH-1-80 | Siemens NH-1-80 | 80 | [4800.0, 120.0, 7.0, 0.1, 0.01] | 0 | 0 | [150.58, 250.0, 450.0, 1150.0, 2470.0] | 0 | 0
Siemens NH-2-1000 | Siemens NH-2-1000 | 1000 | [4800.0, 120.0, 7.0, 0.1, 0.004] | 0 | 0 | [1900.0, 3500.0, 8400.0, 24000.0, 52000.0] | 0 | 0
Siemens NH-2-200 | Siemens NH-2-200 | 200 | [4800.0, 120.0, 7.0, 0.1, 0.004] | 0 | 0 | [280.0, 650.0, 1200.0, 3000.0, 7000.0] | 0 | 0
Siemens NH-2-224 | Siemens NH-2-224 | 224 | [4800.0, 120.0, 7.0, 0.2, 0.04, 0.004] | 0 | 0 | [400.0, 750.0, 1453.0, 3025.0, 4315.0, 7600.0] | 0 | 0
Siemens NH-2-250 | Siemens NH-2-250 | 250 | [4800.0, 120.0, 7.0, 0.1, 0.004] | 0 | 0 | [450.0, 800.0, 1650.0, 4000.0, 8500.0] | 0 | 0
Siemens NH-2-315 | Siemens NH-2-315 | 315 | [4800.0, 120.0, 7.0, 0.1, 0.004] | 0 | 0 | [550.0, 920.0, 1900.0, 5000.0, 11000.0] | 0 | 0
Siemens NH-2-355 | Siemens NH-2-355 | 355 | [4800.0, 120.0, 6.0, 0.1, 0.004] | 0 | 0 | [650.0, 1116.27, 2350.0, 5840.0, 12790.0] | 0 | 0
Siemens NH-2-400 | Siemens NH-2-400 | 400 | [4800.0, 120.0, 7.0, 0.1, 0.004] | 0 | 0 | [720.0, 1350.0, 2800.0, 6500.0, 15000.0] | 0 | 0
Siemens NH-2-425 | Siemens NH-2-425 | 425 | [4800.0, 120.0, 7.0, 0.1, 0.004] | 0 | 0 | [850.0, 1500.0, 3050.0, 7500.0, 16500.0] | 0 | 0
Siemens NH-2-630 | Siemens NH-2-630 | 630 | [4800.0, 120.0, 7.0, 0.1, 0.004] | 0 | 0 | [1200.0, 2000.0, 4800.0, 12000.0, 26000.0] | 0 | 0

## res_bus
| vm_pu | va_degree | p_mw | q_mvar
0 | 0.99609 | -0.041409 | 0.25852 | 0.12521
1 | 0.99605 | -0.041611 | 0 | 0
2 | 0.99614 | -0.041085 | 0 | 0
3 | 0.99596 | -0.042186 | 0 | 0
4 | 0.9963 | -0.040057 | 0 | 0
5 | 0.99594 | -0.042292 | 0.072775 | 0.035247
6 | 0.99595 | -0.04252 | 0.2224 | 0.10771
7 | 0.99645 | -0.039091 | 0 | 0
8 | 0.99662 | -0.037962 | 0 | 0
9 | 0.99641 | -0.040042 | 0.22976 | 0.11128
10 | 0.99626 | -0.040925 | 0.3497 | 0.16937
11 | 0.99664 | -0.037816 | 0.2627 | 0.12723
12 | 0.99592 | -0.042401 | 0 | 0
13 | 0.99664 | -0.037775 | 0 | 0
14 | 0.99686 | -0.020428 | 0 | 0
15 | 0.99686 | -0.020445 | 0.89541 | 0.43367
16 | 0.99679 | -0.020817 | 0 | 0
17 | 0.99695 | -0.019916 | 0 | 0
18 | 0.99679 | -0.020825 | 0.10269 | 0.049734
19 | 0.99679 | -0.020861 | 0 | 0
20 | 0.99676 | -0.020987 | 0 | 0
21 | 0.99674 | -0.021065 | 1.1782 | 0.57063
22 | 0.99693 | -0.020066 | 0.23881 | 0.11566
23 | 0.99704 | -0.019349 | 0 | 0
24 | 0.99705 | -0.019316 | 0.068932 | 0.033385
25 | 0.99707 | -0.020129 | 0 | 0
26 | 0.99704 | -0.021954 | 0 | 0
27 | 0.99702 | -0.021417 | 0.10281 | 0.049795
28 | 0.99709 | -0.019061 | 0.069431 | 0.033627
29 | 0.99706 | -0.019202 | 0 | 0
30 | 0.99719 | -0.018411 | 0.31172 | 0.15097
31 | 0.99717 | -0.018538 | 0 | 0
32 | 0.99728 | -0.017819 | 0 | 0
33 | 0.99712 | -0.018819 | 0 | 0
34 | 0.99796 | -0.01337 | 0 | 0
35 | 0.99703 | -0.02197 | 0.39111 | 0.18942
36 | 0.99703 | -0.022098 | 0 | 0
37 | 0.99795 | -0.013272 | 1.2725 | 0.61629
38 | 0.99841 | -0.010521 | 0 | 0
39 | 0.99784 | -0.012335 | 0 | 0
40 | 0.99996 | -0.0003119 | 0 | 0
41 | 0.99838 | -0.01027 | 0.34028 | 0.1648
42 | 0.99779 | -0.011838 | 0.19888 | 0.096321
43 | 0.99706 | -0.019199 | 0 | 0
44 | 0.99717 | -0.015828 | 0 | 0
45 | 0.99716 | -0.015687 | 0.28858 | 0.13977
46 | 0.99703 | -0.022105 | 0.075191 | 0.036416
47 | 0.99966 | -0.0033592 | 0 | 0
48 | 1 | 0 | -16.5615 | -6.4648
49 | 0.9975 | -0.12418 | 0.22877 | 0.1108
50 | 0.99755 | -0.12387 | 0 | 0
51 | 0.99797 | -0.11942 | 0 | 0
52 | 0.99626 | -0.2138 | 0.29462 | 0.14269
53 | 0.99622 | -0.21422 | 0 | 0
54 | 0.99797 | -0.11936 | 0.268 | 0.1298
55 | 0.99964 | -0.0035558 | 0.40483 | 0.19607
56 | 0.99529 | -0.22453 | 0.26084 | 0.12633
57 | 0.99529 | -0.22452 | 0 | 0
58 | 0.99579 | -0.045503 | 0.36904 | 0.17874
59 | 0.99581 | -0.045708 | 0 | 0
60 | 0.99585 | -0.045508 | 0 | 0
61 | 0.99572 | -0.051292 | 0 | 0
62 | 0.99572 | -0.05129 | 0.072209 | 0.034972
63 | 0.99569 | -0.051452 | 0 | 0
64 | 0.99569 | -0.051457 | 0 | 0
65 | 0.99565 | -0.051712 | 0 | 0
66 | 0.99569 | -0.051459 | 0.069084 | 0.033459
67 | 0.99565 | -0.051723 | 0 | 0
68 | 0.99562 | -0.05147 | 0 | 0
69 | 0.99564 | -0.051743 | 0.48792 | 0.23631
70 | 0.9956 | -0.051279 | 0.17848 | 0.086441
71 | 0.99587 | -0.045353 | 0.12828 | 0.062128
72 | 0.99565 | -0.051727 | 0.078587 | 0.038062
73 | 0.9956 | -0.052081 | 0 | 0
74 | 0.99564 | -0.051759 | 0.87406 | 0.42333
75 | 0.9956 | -0.051266 | 0.081831 | 0.039633
76 | 0.99592 | -0.21769 | 0 | 0
77 | 0.99615 | -0.21468 | 0.16585 | 0.080326
78 | 0.99616 | -0.21772 | 0.21007 | 0.10174
79 | 0.99588 | -0.21807 | 0.36006 | 0.17438
80 | 0.99585 | -0.21843 | 0 | 0
81 | 0.99509 | -0.2229 | 0 | 0
82 | 0.99458 | -0.23158 | 0 | 0
83 | 0.99508 | -0.22278 | 0.27192 | 0.1317
84 | 0.99456 | -0.23172 | 0 | 0
85 | 0.99438 | -0.23367 | 0 | 0
86 | 0.99458 | -0.23156 | 0.17114 | 0.082886
87 | 0.99455 | -0.23175 | 0 | 0
88 | 0.99455 | -0.23175 | 0 | 0
89 | 0.99455 | -0.23175 | 0.068524 | 0.033187
90 | 0.99456 | -0.23172 | 0.33211 | 0.16085
91 | 0.99455 | -0.23175 | 0.3627 | 0.17567
92 | 0.99435 | -0.23384 | 0.25126 | 0.12169
93 | 0.99412 | -0.25144 | 0 | 0
94 | 0.99356 | -0.28975 | 0 | 0
95 | 0.99341 | -0.29169 | 0 | 0
96 | 0.99358 | -0.28786 | 0.20363 | 0.098621
97 | 0.99406 | -0.25544 | 0.30004 | 0.14532
98 | 0.99382 | -0.27276 | 0.37382 | 0.18105
99 | 0.99372 | -0.28046 | 0 | 0
100 | 0.99367 | -0.28104 | 0.19105 | 0.092531
101 | 0.99456 | -0.23172 | 0 | 0
102 | 0.99455 | -0.23176 | 0.091813 | 0.044467
103 | 0.99339 | -0.29179 | 0 | 0
104 | 0.99332 | -0.2929 | 0 | 0
105 | 0.99341 | -0.29169 | 0.37605 | 0.18213
106 | 0.99334 | -0.29212 | 0.25499 | 0.1235
107 | 0.99328 | -0.29343 | 0 | 0
108 | 0.99328 | -0.29343 | 0.30951 | 0.1499
109 | 0.99327 | -0.2935 | 0 | 0
110 | 0.99331 | -0.29299 | 0.27286 | 0.13215
111 | 0.99327 | -0.29351 | 0 | 0
112 | 0.99327 | -0.29351 | 0.14459 | 0.070027
113 | 0.99559 | -0.052138 | 0.24489 | 0.1186
114 | 0.99559 | -0.052133 | 0 | 0
115 | 0.9956 | -0.052108 | 0 | 0
116 | 0.9956 | -0.052113 | 0 | 0
117 | 0.9956 | -0.052095 | 0.12097 | 0.058588
118 | 0.9956 | -0.052115 | 0.10864 | 0.052616
119 | 0.99559 | -0.052112 | 0 | 0
120 | 0.99559 | -0.052119 | 0.12363 | 0.059877
121 | 0.99557 | -0.05224 | 0.26605 | 0.12886
122 | 0.99327 | -0.29353 | 0.0847 | 0.041022
123 | 0.99456 | -0.23173 | 0.10453 | 0.050625
124 | 0.99456 | -0.23173 | 0 | 0
125 | 0.99997 | 149.9981 | 0 | 0

## res_line
| p_from_mw | q_from_mvar | p_to_mw | q_to_mvar | pl_mw | ql_mvar | i_from_ka | i_to_ka | i_ka | vm_from_pu | va_from_degree | vm_to_pu | va_to_degree | loading_percent
0 | 3.5001 | 1.4985 | -3.5 | -1.5057 | 0.00010886 | -0.0071488 | 0.11034 | 0.11042 | 0.11042 | 0.99609 | -0.041409 | 0.99605 | -0.041611 | 8.6539
1 | -3.7586 | -1.6237 | 3.7588 | 1.6129 | 0.00019031 | -0.010813 | 0.11866 | 0.11853 | 0.11866 | 0.99609 | -0.041409 | 0.99614 | -0.041085 | 9.2992
2 | 3.5 | 1.5057 | -3.4996 | -1.5267 | 0.00032136 | -0.021038 | 0.11042 | 0.11067 | 0.11067 | 0.99605 | -0.041611 | 0.99596 | -0.042186 | 8.673
3 | -3.7588 | -1.6129 | 3.7593 | 1.5801 | 0.00057518 | -0.032828 | 0.11853 | 0.11816 | 0.11853 | 0.99614 | -0.041085 | 0.9963 | -0.040057 | 9.2894
4 | 3.2772 | 1.4192 | -3.2772 | -1.4233 | 5.5252e-05 | -0.0041271 | 0.10351 | 0.10356 | 0.10356 | 0.99596 | -0.042186 | 0.99594 | -0.042292 | 8.1161
5 | 0.2224 | 0.1075 | -0.2224 | -0.10771 | 7.2453e-07 | -0.00021511 | 0.0071597 | 0.0071624 | 0.0071624 | 0.99596 | -0.042186 | 0.99595 | -0.04252 | 0.55523
6 | 0.34971 | 0.16927 | -0.3497 | -0.16937 | 9.9137e-06 | -9.4936e-05 | 0.011257 | 0.011259 | 0.011259 | 0.9963 | -0.040057 | 0.99626 | -0.040925 | 3.2168
7 | -4.1091 | -1.7494 | 4.1096 | 1.7216 | 0.00058031 | -0.027727 | 0.1294 | 0.12908 | 0.1294 | 0.9963 | -0.040057 | 0.99645 | -0.039091 | 10.141
8 | 3.2044 | 1.3881 | -3.2043 | -1.3925 | 5.6124e-05 | -0.0043855 | 0.10122 | 0.10127 | 0.10127 | 0.99594 | -0.042292 | 0.99592 | -0.042401 | 7.9366
9 | -4.3394 | -1.8328 | 4.3401 | 1.8028 | 0.0006968 | -0.029905 | 0.13647 | 0.13613 | 0.13647 | 0.99645 | -0.039091 | 0.99662 | -0.037962 | 10.6949
10 | 0.22977 | 0.11111 | -0.22976 | -0.11128 | 7.1402e-06 | -0.00016929 | 0.0073939 | 0.0073962 | 0.0073962 | 0.99645 | -0.039091 | 0.99641 | -0.040042 | 2.1132
11 | -4.3401 | -1.8028 | 4.3402 | 1.7991 | 8.7473e-05 | -0.0037654 | 0.13613 | 0.13609 | 0.13613 | 0.99662 | -0.037962 | 0.99664 | -0.037816 | 10.6684
12 | -4.6029 | -1.9263 | 4.6029 | 1.9253 | 2.6748e-05 | -0.0010196 | 0.14453 | 0.14452 | 0.14453 | 0.99664 | -0.037816 | 0.99664 | -0.037775 | 11.3266
13 | 3.2043 | 1.3925 | -3.2043 | -1.3924 | 8.7074e-05 | 0.00010373 | 0.10127 | 0.10127 | 0.10127 | 0.99592 | -0.042401 | 0.99587 | -0.045353 | 7.8506
14 | -4.6029 | -1.9253 | 4.6037 | 1.9267 | 0.00073627 | 0.0014374 | 0.14452 | 0.14451 | 0.14452 | 0.99664 | -0.037775 | 0.99693 | -0.020066 | 11.2028
15 | 0.89541 | 0.43329 | -0.89541 | -0.43367 | 7.4993e-07 | -0.00037423 | 0.028806 | 0.028811 | 0.028811 | 0.99686 | -0.020428 | 0.99686 | -0.020445 | 3.4217
16 | 1.281 | 0.54192 | -1.281 | -0.58299 | 8.351e-05 | -0.04107 | 0.04028 | 0.040758 | 0.040758 | 0.99686 | -0.020428 | 0.99679 | -0.020817 | 3.1942
17 | -2.1764 | -0.97521 | 2.1766 | 0.94297 | 0.00018982 | -0.032239 | 0.069064 | 0.068686 | 0.069064 | 0.99686 | -0.020428 | 0.99695 | -0.019916 | 5.4126
18 | 1.281 | 0.58299 | -1.281 | -0.58395 | 1.9763e-06 | -0.00096006 | 0.040758 | 0.04077 | 0.04077 | 0.99679 | -0.020817 | 0.99679 | -0.020825 | 3.1951
19 | -7.0192 | -2.9817 | 7.0198 | 2.9723 | 0.00058962 | -0.0094485 | 0.22082 | 0.22071 | 0.22082 | 0.99695 | -0.019916 | 0.99704 | -0.019349 | 17.306
20 | 4.8426 | 2.0388 | -4.8425 | -2.0424 | 0.00010537 | -0.0036196 | 0.15214 | 0.15218 | 0.15218 | 0.99695 | -0.019916 | 0.99693 | -0.020066 | 11.9265
21 | 1.1783 | 0.53421 | -1.1783 | -0.53905 | 8.4146e-06 | -0.0048322 | 0.037466 | 0.037524 | 0.037524 | 0.99679 | -0.020825 | 0.99679 | -0.020861 | 2.9408
22 | 1.1783 | 0.53905 | -1.1782 | -0.55732 | 3.207e-05 | -0.018279 | 0.037524 | 0.037748 | 0.037748 | 0.99679 | -0.020861 | 0.99676 | -0.020987 | 2.9583
23 | 1.1782 | 0.55732 | -1.1782 | -0.57063 | 2.3584e-05 | -0.013303 | 0.037748 | 0.037914 | 0.037914 | 0.99676 | -0.020987 | 0.99674 | -0.021065 | 2.9714
24 | -7.0198 | -2.9723 | 7.0198 | 2.9718 | 3.3743e-05 | -0.00054108 | 0.22071 | 0.22071 | 0.22071 | 0.99704 | -0.019349 | 0.99705 | -0.019316 | 17.2973
25 | -7.0888 | -3.0051 | 7.0889 | 3.0033 | 0.00012001 | -0.0018853 | 0.22292 | 0.2229 | 0.22292 | 0.99705 | -0.019316 | 0.99706 | -0.019202 | 17.4704
26 | 0.46631 | 0.20722 | -0.4663 | -0.20776 | 7.9297e-06 | -0.0005378 | 0.014774 | 0.01478 | 0.01478 | 0.99707 | -0.020129 | 0.99704 | -0.021954 | 1.1458
27 | 0.10282 | 0.049264 | -0.10281 | -0.049795 | 4.3021e-06 | -0.00053128 | 0.0033009 | 0.0033076 | 0.0033076 | 0.99707 | -0.020129 | 0.99702 | -0.021417 | 0.94504
28 | -0.56913 | -0.25648 | 0.56913 | 0.25623 | 5.7012e-06 | -0.00025345 | 0.018074 | 0.01807 | 0.018074 | 0.99707 | -0.020129 | 0.99709 | -0.019061 | 1.4011
29 | 0.39111 | 0.18196 | -0.39111 | -0.18942 | 1.4515e-06 | -0.0074679 | 0.012489 | 0.012582 | 0.012582 | 0.99704 | -0.021954 | 0.99703 | -0.02197 | 0.98607
30 | 0.075191 | 0.025802 | -0.075191 | -0.026064 | 9.0129e-08 | -0.00026142 | 0.0023016 | 0.0023041 | 0.0023041 | 0.99704 | -0.021954 | 0.99703 | -0.022098 | 0.17861
31 | -7.7276 | -3.2908 | 7.7279 | 3.2871 | 0.00028013 | -0.0036738 | 0.24317 | 0.24313 | 0.24317 | 0.99709 | -0.019061 | 0.99712 | -0.018819 | 19.0573
32 | 7.089 | 3.0009 | -7.0889 | -3.0032 | 0.00014428 | -0.0022671 | 0.22287 | 0.2229 | 0.2229 | 0.99709 | -0.019061 | 0.99706 | -0.019199 | 17.4687
33 | -7.0889 | -3.0033 | 7.0889 | 3.0032 | 2.8643e-06 | -4.4984e-05 | 0.2229 | 0.2229 | 0.2229 | 0.99706 | -0.019202 | 0.99706 | -0.019199 | 17.4687
34 | 7.7284 | 3.281 | -7.7282 | -3.2829 | 0.00014628 | -0.00192 | 0.24305 | 0.24308 | 0.24308 | 0.99719 | -0.018411 | 0.99717 | -0.018538 | 19.0499
35 | -8.0401 | -3.4319 | 8.0408 | 3.4233 | 0.00071811 | -0.0086689 | 0.25307 | 0.25297 | 0.25307 | 0.99719 | -0.018411 | 0.99728 | -0.017819 | 19.833
36 | 7.7282 | 3.2829 | -7.7279 | -3.2871 | 0.00032425 | -0.0042545 | 0.24308 | 0.24313 | 0.24313 | 0.99717 | -0.018538 | 0.99712 | -0.018819 | 19.0538
37 | -8.0408 | -3.4233 | 8.046 | 3.3602 | 0.0052009 | -0.063056 | 0.25297 | 0.25222 | 0.25297 | 0.99728 | -0.017819 | 0.99796 | -0.01337 | 19.8249
38 | 1.2725 | 0.61614 | -1.2725 | -0.61629 | 1.4335e-05 | -0.00014841 | 0.040897 | 0.040899 | 0.040899 | 0.99796 | -0.01337 | 0.99795 | -0.013272 | 18.5902
39 | -9.8062 | -4.2037 | 9.8104 | 4.17 | 0.0042322 | -0.033673 | 0.30862 | 0.30821 | 0.30862 | 0.99796 | -0.01337 | 0.99841 | -0.010521 | 24.1869
40 | 0.48772 | 0.22733 | -0.48766 | -0.23184 | 6.1833e-05 | -0.0045107 | 0.015565 | 0.015621 | 0.015621 | 0.99796 | -0.01337 | 0.99784 | -0.012335 | 7.1005
41 | 0.075191 | 0.026064 | -0.075191 | -0.036416 | 7.1166e-08 | -0.010353 | 0.0023041 | 0.0024189 | 0.0024189 | 0.99703 | -0.022098 | 0.99703 | -0.022105 | 0.18957
42 | -10.1507 | -4.3333 | 10.1657 | 4.2216 | 0.015005 | -0.11171 | 0.31912 | 0.31777 | 0.31912 | 0.99841 | -0.010521 | 0.99996 | -0.0003119 | 25.0092
43 | 0.34029 | 0.16333 | -0.34028 | -0.1648 | 9.8909e-06 | -0.001475 | 0.010913 | 0.010932 | 0.010932 | 0.99841 | -0.010521 | 0.99838 | -0.01027 | 4.9691
44 | 0.48766 | 0.23184 | -0.48763 | -0.23392 | 2.8704e-05 | -0.0020826 | 0.015621 | 0.015647 | 0.015647 | 0.99784 | -0.012335 | 0.99779 | -0.011838 | 7.1124
45 | 6.3812 | 2.2342 | -6.3794 | -2.2719 | 0.0018176 | -0.037695 | 0.19518 | 0.19555 | 0.19555 | 0.99996 | -0.0003119 | 0.99966 | -0.0033592 | 15.3255
46 | -16.5469 | -6.4558 | 16.5475 | 6.4543 | 0.00059989 | -0.001518 | 0.51276 | 0.51274 | 0.51276 | 0.99996 | -0.0003119 | 1 | 0 | 40.1847
47 | 0.28875 | 0.1376 | -0.28859 | -0.1388 | 0.00016738 | -0.0011958 | 0.0092542 | 0.0092704 | 0.0092704 | 0.99779 | -0.011838 | 0.99717 | -0.015828 | 4.4145
48 | 0.28859 | 0.1388 | -0.28858 | -0.13977 | 4.7017e-06 | -0.00097023 | 0.0092704 | 0.0092826 | 0.0092826 | 0.99717 | -0.015828 | 0.99716 | -0.015687 | 4.2194
49 | 6.3794 | 2.2719 | -6.3793 | -2.2744 | 0.00011926 | -0.0024673 | 0.19555 | 0.19558 | 0.19558 | 0.99966 | -0.0033592 | 0.99964 | -0.0035558 | 15.3275
50 | -0.22877 | -0.1108 | 0.22878 | 0.11067 | 1.068e-05 | -0.00012492 | 0.0073561 | 0.0073545 | 0.0073561 | 0.9975 | -0.12418 | 0.99755 | -0.12387 | 3.5029
51 | -5.6984 | -1.9953 | 5.7007 | 1.9361 | 0.0022726 | -0.059199 | 0.17472 | 0.17415 | 0.17472 | 0.99755 | -0.12387 | 0.99797 | -0.11942 | 13.6927
52 | 5.4696 | 1.8846 | -5.4655 | -1.8758 | 0.0040917 | 0.0087562 | 0.16741 | 0.16744 | 0.16744 | 0.99755 | -0.12387 | 0.99626 | -0.2138 | 12.9795
53 | 0.26801 | 0.1294 | -0.268 | -0.1298 | 1.6713e-06 | -0.00040097 | 0.0086087 | 0.0086137 | 0.0086137 | 0.99797 | -0.11942 | 0.99797 | -0.11936 | 3.9153
54 | -5.9687 | -2.0655 | 5.9744 | 2.0783 | 0.0057765 | 0.012859 | 0.1827 | 0.18267 | 0.1827 | 0.99797 | -0.11942 | 0.99964 | -0.0035558 | 14.1625
55 | 5.1709 | 1.7331 | -5.1707 | -1.7391 | 0.00018664 | -0.0059263 | 0.15802 | 0.15808 | 0.15808 | 0.99626 | -0.2138 | 0.99622 | -0.21422 | 12.3886
56 | 4.7948 | 1.5596 | -4.7934 | -1.6111 | 0.0013873 | -0.051497 | 0.1461 | 0.14658 | 0.14658 | 0.99622 | -0.21422 | 0.99592 | -0.21769 | 11.4874
57 | 0.16586 | 0.080066 | -0.16585 | -0.080326 | 1.1429e-05 | -0.00025949 | 0.0053369 | 0.0053403 | 0.0053403 | 0.99622 | -0.21422 | 0.99615 | -0.21468 | 2.543
58 | 0.21008 | 0.099354 | -0.21007 | -0.10174 | 7.1384e-06 | -0.0023897 | 0.006734 | 0.0067641 | 0.0067641 | 0.99622 | -0.21422 | 0.99616 | -0.21772 | 0.52435
59 | -0.26084 | -0.12633 | 0.26084 | 0.12227 | 3.5424e-07 | -0.0040638 | 0.0084059 | 0.0083552 | 0.0084059 | 0.99529 | -0.22453 | 0.99529 | -0.22452 | 0.65877
60 | 0.27198 | 0.11706 | -0.27193 | -0.13085 | 5.857e-05 | -0.013786 | 0.0085883 | 0.0087543 | 0.0087543 | 0.99529 | -0.22452 | 0.99509 | -0.2229 | 3.9792
61 | 3.8979 | 1.3098 | -3.8953 | -1.4534 | 0.0025924 | -0.1436 | 0.11927 | 0.12067 | 0.12067 | 0.99529 | -0.22452 | 0.99458 | -0.23158 | 9.4571
62 | -4.4307 | -1.5491 | 4.433 | 1.4482 | 0.0023335 | -0.10091 | 0.13614 | 0.13519 | 0.13614 | 0.99529 | -0.22452 | 0.99585 | -0.21843 | 10.669
63 | -0.36904 | -0.17874 | 0.36905 | 0.17764 | 8.756e-06 | -0.0010977 | 0.011887 | 0.011873 | 0.011887 | 0.99579 | -0.045503 | 0.99581 | -0.045708 | 5.4032
64 | -3.0758 | -1.3452 | 3.0759 | 1.3367 | 0.00010062 | -0.0085215 | 0.097319 | 0.09722 | 0.097319 | 0.99581 | -0.045708 | 0.99585 | -0.045508 | 7.6269
65 | 2.7068 | 1.1676 | -2.7066 | -1.1675 | 0.00013856 | 8.1221e-05 | 0.085455 | 0.085458 | 0.085458 | 0.99581 | -0.045708 | 0.99572 | -0.051292 | 6.6247
66 | -3.0759 | -1.3367 | 3.076 | 1.3303 | 7.6244e-05 | -0.006469 | 0.09722 | 0.097145 | 0.09722 | 0.99585 | -0.045508 | 0.99587 | -0.045353 | 7.6191
67 | 0.072209 | 0.034938 | -0.072209 | -0.034972 | 1.0538e-08 | -3.4586e-05 | 0.0023256 | 0.002326 | 0.002326 | 0.99572 | -0.051292 | 0.99572 | -0.05129 | 1.0573
68 | 2.6344 | 1.1326 | -2.6343 | -1.1403 | 6.6223e-05 | -0.007681 | 0.083135 | 0.083223 | 0.083223 | 0.99572 | -0.051292 | 0.99569 | -0.051452 | 6.5222
69 | 0.069084 | 0.022436 | -0.069084 | -0.02903 | 3.7367e-08 | -0.0065942 | 0.0021059 | 0.0021726 | 0.0021726 | 0.99569 | -0.051452 | 0.99569 | -0.051457 | 0.17026
70 | 2.5653 | 1.1178 | -2.5651 | -1.1314 | 0.0001115 | -0.01357 | 0.081127 | 0.081286 | 0.081286 | 0.99569 | -0.051452 | 0.99565 | -0.051712 | 6.3704
71 | 0.069084 | 0.02903 | -0.069084 | -0.033459 | 2.6532e-08 | -0.0044287 | 0.0021726 | 0.0022255 | 0.0022255 | 0.99569 | -0.051457 | 0.99569 | -0.051459 | 0.17441
72 | 0.94282 | 0.355 | -0.94281 | -0.35601 | 1.068e-06 | -0.0010083 | 0.029209 | 0.02922 | 0.02922 | 0.99565 | -0.051712 | 0.99565 | -0.051723 | 2.2899
73 | 0.26032 | 0.12237 | -0.26032 | -0.1243 | 7.5924e-06 | -0.0019274 | 0.00834 | 0.008364 | 0.008364 | 0.99565 | -0.051712 | 0.99562 | -0.05147 | 3.8018
74 | 1.362 | 0.65403 | -1.362 | -0.65868 | 1.1078e-05 | -0.0046423 | 0.043807 | 0.043865 | 0.043865 | 0.99565 | -0.051712 | 0.99564 | -0.051743 | 3.4377
75 | 0.078587 | 0.03065 | -0.078587 | -0.038062 | 5.6845e-08 | -0.0074118 | 0.0024457 | 0.0025317 | 0.0025317 | 0.99565 | -0.051723 | 0.99565 | -0.051727 | 0.19841
76 | 0.86423 | 0.32536 | -0.86419 | -0.36821 | 3.8769e-05 | -0.042858 | 0.026774 | 0.027237 | 0.027237 | 0.99565 | -0.051723 | 0.9956 | -0.052081 | 2.1346
77 | 0.26032 | 0.1243 | -0.26031 | -0.12577 | 5.8285e-06 | -0.0014721 | 0.008364 | 0.0083825 | 0.0083825 | 0.99562 | -0.05147 | 0.9956 | -0.051279 | 3.8102
78 | 0.87407 | 0.42236 | -0.87406 | -0.42333 | 3.7992e-06 | -0.00096411 | 0.028146 | 0.028159 | 0.028159 | 0.99564 | -0.051743 | 0.99564 | -0.051759 | 4.4136
79 | 0.081832 | 0.039327 | -0.081831 | -0.039633 | 1.1987e-07 | -0.00030615 | 0.0026325 | 0.0026363 | 0.0026363 | 0.9956 | -0.051279 | 0.9956 | -0.051266 | 1.1983
80 | 0.4745 | 0.19579 | -0.47449 | -0.19909 | 9.0876e-07 | -0.0032988 | 0.014883 | 0.01492 | 0.01492 | 0.9956 | -0.052081 | 0.9956 | -0.052095 | 1.1693
81 | 0.38969 | 0.17243 | -0.38969 | -0.18528 | 2.4644e-06 | -0.012853 | 0.012356 | 0.012511 | 0.012511 | 0.9956 | -0.052081 | 0.99559 | -0.052112 | 0.98051
82 | 4.7934 | 1.6111 | -4.7932 | -1.6168 | 0.00015332 | -0.0056682 | 0.14658 | 0.14663 | 0.14663 | 0.99592 | -0.21769 | 0.99588 | -0.21807 | 11.4915
83 | 4.4332 | 1.4424 | -4.433 | -1.4482 | 0.00013259 | -0.0057799 | 0.13513 | 0.13519 | 0.13519 | 0.99588 | -0.21807 | 0.99585 | -0.21843 | 10.5946
84 | 0.27193 | 0.13085 | -0.27192 | -0.1317 | 3.6984e-06 | -0.00085247 | 0.0087543 | 0.0087651 | 0.0087651 | 0.99509 | -0.2229 | 0.99508 | -0.22278 | 3.9841
85 | 0.95971 | 0.4228 | -0.95968 | -0.44448 | 2.5194e-05 | -0.02168 | 0.030439 | 0.030698 | 0.030698 | 0.99458 | -0.23158 | 0.99456 | -0.23172 | 2.4058
86 | 2.7644 | 0.94801 | -2.7639 | -1.0078 | 0.00054154 | -0.059831 | 0.084824 | 0.085406 | 0.085406 | 0.99458 | -0.23158 | 0.99438 | -0.23367 | 6.6933
87 | 0.17114 | 0.082594 | -0.17114 | -0.082886 | 5.0266e-07 | -0.00029198 | 0.0055155 | 0.0055192 | 0.0055192 | 0.99458 | -0.23158 | 0.99458 | -0.23156 | 2.5087
88 | 0.43664 | 0.20633 | -0.43664 | -0.20681 | 1.1617e-07 | -0.000476 | 0.014017 | 0.014023 | 0.014023 | 0.99456 | -0.23172 | 0.99456 | -0.23172 | 1.099
89 | 0.52304 | 0.23814 | -0.52304 | -0.2456 | 2.5924e-06 | -0.0074533 | 0.016681 | 0.016772 | 0.016772 | 0.99456 | -0.23172 | 0.99455 | -0.23175 | 1.3144
90 | 0.25126 | 0.12163 | -0.25126 | -0.12169 | 6.3387e-06 | -5.9966e-05 | 0.008104 | 0.0081048 | 0.0081048 | 0.99438 | -0.23367 | 0.99435 | -0.23384 | 3.8594
91 | 2.5126 | 0.88621 | -2.5123 | -0.88616 | 0.00037496 | 4.8844e-05 | 0.077348 | 0.077357 | 0.077357 | 0.99438 | -0.23367 | 0.99412 | -0.25144 | 5.9967
92 | -0.068524 | -0.030448 | 0.068524 | 0.029296 | 6.7804e-09 | -0.001152 | 0.0021765 | 0.0021631 | 0.0021765 | 0.99455 | -0.23175 | 0.99455 | -0.23175 | 0.17057
93 | 0.068524 | 0.030448 | -0.068524 | -0.033187 | 1.638e-08 | -0.0027394 | 0.0021765 | 0.0022099 | 0.0022099 | 0.99455 | -0.23175 | 0.99455 | -0.23175 | 0.17319
94 | 0.45452 | 0.2163 | -0.45452 | -0.21862 | 6.1616e-07 | -0.0023171 | 0.01461 | 0.014639 | 0.014639 | 0.99455 | -0.23175 | 0.99455 | -0.23175 | 1.1473
95 | 0.10453 | 0.045958 | -0.10453 | -0.047091 | 1.5511e-08 | -0.0011326 | 0.0033142 | 0.0033276 | 0.0033276 | 0.99456 | -0.23172 | 0.99456 | -0.23172 | 0.26078
96 | 0.091813 | 0.042953 | -0.091813 | -0.044467 | 3.1946e-08 | -0.0015138 | 0.0029422 | 0.002961 | 0.002961 | 0.99455 | -0.23175 | 0.99455 | -0.23176 | 0.35167
97 | 2.5123 | 0.88616 | -2.5122 | -0.88615 | 8.4429e-05 | 1.1098e-05 | 0.077357 | 0.077359 | 0.077359 | 0.99412 | -0.25144 | 0.99406 | -0.25544 | 5.9968
98 | 1.443 | 0.38986 | -1.4428 | -0.47422 | 0.00020155 | -0.084362 | 0.04343 | 0.044133 | 0.044133 | 0.99356 | -0.28975 | 0.99341 | -0.29169 | 3.4587
99 | -1.443 | -0.38986 | 1.443 | 0.38975 | 2.1172e-05 | -0.0001147 | 0.04343 | 0.043428 | 0.04343 | 0.99356 | -0.28975 | 0.99358 | -0.28786 | 3.3666
100 | 0.25501 | 0.10876 | -0.255 | -0.12338 | 4.8316e-06 | -0.014624 | 0.008056 | 0.008232 | 0.008232 | 0.99341 | -0.29169 | 0.99339 | -0.29179 | 1.2903
101 | 0.81176 | 0.18572 | -0.81169 | -0.27424 | 6.6328e-05 | -0.088524 | 0.024198 | 0.024899 | 0.024899 | 0.99341 | -0.29169 | 0.99332 | -0.2929 | 1.9513
102 | 0.37605 | 0.17975 | -0.37605 | -0.18213 | 4.3577e-07 | -0.0023782 | 0.012112 | 0.012142 | 0.012142 | 0.99341 | -0.29169 | 0.99341 | -0.29169 | 0.95155
103 | -1.6467 | -0.48837 | 1.6468 | 0.48806 | 8.9164e-05 | -0.0003078 | 0.049902 | 0.049897 | 0.049902 | 0.99358 | -0.28786 | 0.99367 | -0.28104 | 3.8684
104 | 2.2121 | 0.74083 | -2.2118 | -0.74104 | 0.00031596 | -0.00020355 | 0.067747 | 0.067757 | 0.067757 | 0.99406 | -0.25544 | 0.99382 | -0.27276 | 5.2524
105 | 1.838 | 0.55999 | -1.8379 | -0.56024 | 0.00011324 | -0.00025151 | 0.055811 | 0.055816 | 0.055816 | 0.99382 | -0.27276 | 0.99372 | -0.28046 | 4.3268
106 | 1.8379 | 0.56024 | -1.8378 | -0.58059 | 7.9356e-05 | -0.020349 | 0.055816 | 0.055992 | 0.055992 | 0.99372 | -0.28046 | 0.99367 | -0.28104 | 4.3881
107 | 0.10453 | 0.047091 | -0.10453 | -0.047779 | 9.3801e-09 | -0.00068824 | 0.0033276 | 0.0033359 | 0.0033359 | 0.99456 | -0.23172 | 0.99456 | -0.23173 | 0.26143
108 | 0.255 | 0.12338 | -0.25499 | -0.1235 | 1.2875e-05 | -0.00011753 | 0.008232 | 0.0082336 | 0.0082336 | 0.99339 | -0.29179 | 0.99334 | -0.29212 | 3.9208
109 | 0.27287 | 0.13213 | -0.27286 | -0.13215 | 3.4212e-06 | -2.6992e-05 | 0.0088107 | 0.008811 | 0.008811 | 0.99332 | -0.2929 | 0.99331 | -0.29299 | 4.1957
110 | 0.53882 | 0.14212 | -0.5388 | -0.21109 | 2.3344e-05 | -0.068974 | 0.016195 | 0.016818 | 0.016818 | 0.99332 | -0.2929 | 0.99328 | -0.29343 | 1.318
111 | 0.30951 | 0.14853 | -0.30951 | -0.1499 | 1.7033e-07 | -0.0013715 | 0.0099775 | 0.0099948 | 0.0099948 | 0.99328 | -0.29343 | 0.99328 | -0.29343 | 0.78329
112 | 0.22929 | 0.062557 | -0.22929 | -0.083758 | 1.2927e-06 | -0.0212 | 0.0069074 | 0.0070945 | 0.0070945 | 0.99328 | -0.29343 | 0.99327 | -0.2935 | 0.556
113 | 0.0847 | 0.017704 | -0.0847 | -0.024845 | 5.7331e-08 | -0.007141 | 0.0025148 | 0.0025654 | 0.0025654 | 0.99327 | -0.2935 | 0.99327 | -0.29351 | 0.20105
114 | 0.14459 | 0.066053 | -0.14459 | -0.070027 | 4.2732e-07 | -0.0039743 | 0.0046199 | 0.0046691 | 0.0046691 | 0.99327 | -0.2935 | 0.99327 | -0.29351 | 0.73183
115 | 0.0847 | 0.024845 | -0.0847 | -0.041022 | 1.4063e-07 | -0.016176 | 0.0025654 | 0.0027352 | 0.0027352 | 0.99327 | -0.29351 | 0.99327 | -0.29353 | 0.21435
116 | -0.24489 | -0.1186 | 0.24489 | 0.11469 | 3.0028e-07 | -0.0039134 | 0.0078895 | 0.0078407 | 0.0078895 | 0.99559 | -0.052138 | 0.99559 | -0.052133 | 0.6183
117 | -0.24489 | -0.11469 | 0.24489 | 0.10078 | 1.0386e-06 | -0.013914 | 0.0078407 | 0.0076783 | 0.0078407 | 0.99559 | -0.052133 | 0.9956 | -0.052108 | 0.61448
118 | 0.10864 | 0.043766 | -0.10864 | -0.049018 | 7.6425e-08 | -0.0052517 | 0.003396 | 0.0034558 | 0.0034558 | 0.9956 | -0.052108 | 0.9956 | -0.052113 | 0.27083
119 | -0.35352 | -0.14454 | 0.35353 | 0.1405 | 6.1264e-07 | -0.0040432 | 0.011074 | 0.01103 | 0.011074 | 0.9956 | -0.052108 | 0.9956 | -0.052095 | 0.86788
120 | 0.10864 | 0.049018 | -0.10864 | -0.052616 | 5.3986e-08 | -0.003598 | 0.0034558 | 0.0035 | 0.0035 | 0.9956 | -0.052113 | 0.9956 | -0.052115 | 0.27429
121 | 0.38969 | 0.18528 | -0.38969 | -0.18869 | 6.6485e-07 | -0.0034122 | 0.012511 | 0.012554 | 0.012554 | 0.99559 | -0.052112 | 0.99559 | -0.052119 | 0.98386
122 | 0.26606 | 0.12881 | -0.26605 | -0.12886 | 4.8851e-06 | -4.11e-05 | 0.0085711 | 0.0085716 | 0.0085716 | 0.99559 | -0.052119 | 0.99557 | -0.05224 | 4.0817
123 | -0.10453 | -0.050625 | 0.10453 | 0.047779 | 3.9747e-08 | -0.0028458 | 0.003371 | 0.0033359 | 0.003371 | 0.99456 | -0.23173 | 0.99456 | -0.23173 | 0.26419

## res_trafo
| p_hv_mw | q_hv_mvar | p_lv_mw | q_lv_mvar | pl_mw | ql_mvar | i_hv_ka | i_lv_ka | vm_hv_pu | va_hv_degree | vm_lv_pu | va_lv_degree | loading_percent
0 | 2.6518e-14 | 1.7507e-14 | 0.013999 | 0.0105 | 0.013999 | 0.0105 | 1.6678e-16 | 0.00050517 | 0.99997 | 149.9981 | 1 | 0 | 0.069998

## res_ext_grid
| p_mw | q_mvar
0 | 16.6348 | 6.5003

## res_load
| p_mw | q_mvar
0 | 0.25852 | 0.12521
1 | 0.072775 | 0.035247
2 | 0.2224 | 0.10771
3 | 0.22976 | 0.11128
4 | 0.3497 | 0.16937
5 | 0.2627 | 0.12723
6 | 0.89541 | 0.43367
7 | 0.10269 | 0.049734
8 | 1.1782 | 0.57063
9 | 0.23881 | 0.11566
10 | 0.068932 | 0.033385
11 | 0.10281 | 0.049795
12 | 0.069431 | 0.033627
13 | 0.31172 | 0.15097
14 | 0.39111 | 0.18942
15 | 1.2725 | 0.61629
16 | 0.34028 | 0.1648
17 | 0.19888 | 0.096321
18 | 0.28858 | 0.13977
19 | 0.075191 | 0.036416
20 | 0.073295 | 0.035499
21 | 0.22877 | 0.1108
22 | 0.29462 | 0.14269
23 | 0.268 | 0.1298
24 | 0.40483 | 0.19607
25 | 0.26084 | 0.12633
26 | 0.36904 | 0.17874
27 | 0.072209 | 0.034972
28 | 0.069084 | 0.033459
29 | 0.48792 | 0.23631
30 | 0.17848 | 0.086441
31 | 0.12828 | 0.062128
32 | 0.078587 | 0.038062
33 | 0.87406 | 0.42333
34 | 0.081831 | 0.039633
35 | 0.16585 | 0.080326
36 | 0.21007 | 0.10174
37 | 0.36006 | 0.17438
38 | 0.27192 | 0.1317
39 | 0.17114 | 0.082886
40 | 0.068524 | 0.033187
41 | 0.33211 | 0.16085
42 | 0.3627 | 0.17567
43 | 0.25126 | 0.12169
44 | 0.20363 | 0.098621
45 | 0.30004 | 0.14532
46 | 0.37382 | 0.18105
47 | 0.19105 | 0.092531
48 | 0.091813 | 0.044467
49 | 0.37605 | 0.18213
50 | 0.25499 | 0.1235
51 | 0.30951 | 0.1499
52 | 0.27286 | 0.13215
53 | 0.14459 | 0.070027
54 | 0.24489 | 0.1186
55 | 0.12097 | 0.058588
56 | 0.10864 | 0.052616
57 | 0.12363 | 0.059877
58 | 0.26605 | 0.12886
59 | 0.0847 | 0.041022
60 | 0.10453 | 0.050625

## dtypes
| element | column | dtype
0 | bus | name | object
1 | bus | vn_kv | float64
2 | bus | type | object
3 | bus | zone | object
4 | bus | in_service | bool
5 | load | name | object
6 | load | bus | uint32
7 | load | p_mw | float64
8 | load | q_mvar | float64
9 | load | const_z_percent | float64
10 | load | const_i_percent | float64
11 | load | sn_mva | float64
12 | load | scaling | float64
13 | load | in_service | bool
14 | load | type | object
15 | ext_grid | name | object
16 | ext_grid | bus | uint32
17 | ext_grid | vm_pu | float64
18 | ext_grid | va_degree | float64
19 | ext_grid | slack_weight | float64
20 | ext_grid | in_service | bool
21 | line | name | object
22 | line | std_type | object
23 | line | from_bus | uint32
24 | line | to_bus | uint32
25 | line | length_km | float64
26 | line | r_ohm_per_km | float64
27 | line | x_ohm_per_km | float64
28 | line | c_nf_per_km | float64
29 | line | g_us_per_km | float64
30 | line | max_i_ka | float64
31 | line | df | float64
32 | line | parallel | uint32
33 | line | type | object
34 | line | in_service | bool
35 | trafo | name | object
36 | trafo | std_type | object
37 | trafo | hv_bus | uint32
38 | trafo | lv_bus | uint32
39 | trafo | sn_mva | float64
40 | trafo | vn_hv_kv | float64
41 | trafo | vn_lv_kv | float64
42 | trafo | vk_percent | float64
43 | trafo | vkr_percent | float64
44 | trafo | pfe_kw | float64
45 | trafo | i0_percent | float64
46 | trafo | shift_degree | float64
47 | trafo | tap_side | object
48 | trafo | tap_neutral | int32
49 | trafo | tap_min | int32
50 | trafo | tap_max | int32
51 | trafo | tap_step_percent | float64
52 | trafo | tap_step_degree | float64
53 | trafo | tap_pos | int32
54 | trafo | tap_phase_shifter | bool
55 | trafo | parallel | uint32
56 | trafo | df | float64
57 | trafo | in_service | bool
58 | bus_geodata | x | float64
59 | bus_geodata | y | float64
60 | bus_geodata | coords | object
61 | res_bus | vm_pu | float64
62 | res_bus | va_degree | float64
63 | res_bus | p_mw | float64
64 | res_bus | q_mvar | float64
65 | res_line | p_from_mw | float64
66 | res_line | q_from_mvar | float64
67 | res_line | p_to_mw | float64
68 | res_line | q_to_mvar | float64
69 | res_line | pl_mw | float64
70 | res_line | ql_mvar | float64
71 | res_line | i_from_ka | float64
72 | res_line | i_to_ka | float64
73 | res_line | i_ka | float64
74 | res_line | vm_from_pu | float64
75 | res_line | va_from_degree | float64
76 | res_line | vm_to_pu | float64
77 | res_line | va_to_degree | float64
78 | res_line | loading_percent | float64
79 | res_trafo | p_hv_mw | float64
80 | res_trafo | q_hv_mvar | float64
81 | res_trafo | p_lv_mw | float64
82 | res_trafo | q_lv_mvar | float64
83 | res_trafo | pl_mw | float64
84 | res_trafo | ql_mvar | float64
85 | res_trafo | i_hv_ka | float64
86 | res_trafo | i_lv_ka | float64
87 | res_trafo | vm_hv_pu | float64
88 | res_trafo | va_hv_degree | float64
89 | res_trafo | vm_lv_pu | float64
90 | res_trafo | va_lv_degree | float64
91 | res_trafo | loading_percent | float64
92 | res_ext_grid | p_mw | float64
93 | res_ext_grid | q_mvar | float64
94 | res_load | p_mw | float64
95 | res_load | q_mvar | float64

## parameters
| version | format_version | converged | OPF_converged | name | f_hz | sn_mva
0 | 2.14.6 | 2.14.0 | TRUE | FALSE |  | 50 | 1