## bus
| name | vn_kv | type | zone | in_service
0 | bus_MV_423_0_node_0 | 20 | n |  | TRUE
1 | bus_MV_423_0_node_1 | 20 | n |  | TRUE
2 | bus_MV_423_0_node_2 | 20 | n |  | TRUE
3 | bus_MV_423_0_node_45 | 20 | n |  | TRUE
4 | bus_MV_423_0_node_46 | 20 | n |  | TRUE
5 | bus_MV_423_0_node_44 | 20 | n |  | TRUE
6 | bus_MV_423_0_node_125 | 20 | n |  | TRUE
7 | bus_MV_423_0_node_137 | 20 | n |  | TRUE
8 | bus_MV_423_0_node_54 | 20 | n |  | TRUE
9 | bus_MV_423_0_node_47 | 20 | n |  | TRUE
10 | bus_MV_423_0_node_139 | 20 | n |  | TRUE
11 | bus_MV_423_0_node_20 | 20 | n |  | TRUE
12 | bus_MV_423_0_node_21 | 20 | n |  | TRUE
13 | bus_MV_423_0_node_22 | 20 | n |  | TRUE
14 | bus_MV_423_0_node_111 | 20 | n |  | TRUE
15 | bus_MV_423_0_node_112 | 20 | n |  | TRUE
16 | bus_MV_423_0_node_23 | 20 | n |  | TRUE
17 | bus_MV_423_0_node_24 | 20 | n |  | TRUE
18 | bus_MV_423_0_node_25 | 20 | n |  | TRUE
19 | bus_MV_423_0_node_26 | 20 | n |  | TRUE
20 | bus_MV_423_0_node_28 | 20 | n |  | TRUE
21 | bus_MV_423_0_node_40 | 20 | n |  | TRUE
22 | bus_MV_423_0_node_43 | 20 | n |  | TRUE
23 | bus_MV_423_0_node_42 | 20 | n |  | TRUE
24 | bus_MV_423_0_node_27 | 20 | n |  | TRUE
25 | bus_MV_423_0_node_36 | 20 | n |  | TRUE
26 | bus_MV_423_0_node_33 | 20 | n |  | TRUE
27 | bus_MV_423_0_node_41 | 20 | n |  | TRUE
28 | bus_MV_423_0_node_144 | 20 | n |  | TRUE
29 | bus_MV_423_0_node_56 | 20 | n |  | TRUE
30 | bus_MV_423_0_node_34 | 20 | n |  | TRUE
31 | bus_MV_423_0_node_29 | 20 | n |  | TRUE
32 | bus_MV_423_0_node_30 | 20 | n |  | TRUE
33 | bus_MV_423_0_node_31 | 20 | n |  | TRUE
34 | bus_MV_423_0_node_32 | 20 | n |  | TRUE
35 | bus_MV_423_0_node_113 | 20 | n |  | TRUE
36 | bus_MV_423_0_node_152 | 20 | n |  | TRUE
37 | bus_MV_423_0_node_110 | 20 | n |  | TRUE
38 | bus_MV_423_0_node_114 | 20 | n |  | TRUE
39 | bus_MV_423_0_node_35 | 20 | n |  | TRUE
40 | bus_MV_423_0_node_109 | 20 | n |  | TRUE
41 | bus_MV_423_0_node_50 | 20 | n |  | TRUE
42 | bus_MV_423_0_node_52 | 20 | n |  | TRUE
43 | bus_MV_423_0_node_53 | 20 | n |  | TRUE
44 | bus_MV_423_0_node_48 | 20 | n |  | TRUE
45 | bus_MV_423_0_node_120 | 20 | n |  | TRUE
46 | bus_MV_423_0_node_122 | 20 | n |  | TRUE
47 | bus_MV_423_0_node_124 | 20 | n |  | TRUE
48 | bus_MV_423_0_node_55 | 20 | n |  | TRUE
49 | bus_MV_423_0_node_129 | 20 | n |  | TRUE
50 | bus_MV_423_0_node_128 | 20 | n |  | TRUE
51 | bus_MV_423_0_node_60 | 20 | n |  | TRUE
52 | bus_MV_423_0_node_138 | 20 | n |  | TRUE
53 | bus_MV_423_0_node_141 | 20 | n |  | TRUE
54 | bus_MV_423_0_node_58 | 20 | n |  | TRUE
55 | bus_MV_423_0_node_57 | 20 | n |  | TRUE
56 | bus_MV_423_0_node_59 | 20 | n |  | TRUE
57 | bus_MV_423_0_node_126 | 20 | n |  | TRUE
58 | bus_MV_423_0_node_64 | 20 | n |  | TRUE
59 | bus_MV_423_0_node_37 | 20 | n |  | TRUE
60 | bus_MV_423_0_node_38 | 20 | n |  | TRUE
61 | bus_MV_423_0_node_39 | 20 | n |  | TRUE
62 | bus_MV_423_0_node_115 | 20 | n |  | TRUE
63 | bus_MV_423_0_node_49 | 20 | n |  | TRUE
64 | bus_MV_423_0_node_51 | 20 | n |  | TRUE
65 | bus_MV_423_0_node_117 | 20 | n |  | TRUE
66 | bus_MV_423_0_node_127 | 20 | n |  | TRUE
67 | bus_MV_423_0_node_116 | 20 | n |  | TRUE
68 | bus_MV_423_0_node_121 | 20 | n |  | TRUE
69 | bus_MV_423_0_node_123 | 20 | n |  | TRUE
70 | bus_MV_423_0_node_131 | 20 | n |  | TRUE
71 | bus_MV_423_0_node_130 | 20 | n |  | TRUE
72 | bus_MV_423_0_node_63 | 20 | n |  | TRUE
73 | bus_MV_423_0_node_61 | 20 | n |  | TRUE
74 | bus_MV_423_0_node_62 | 20 | n |  | TRUE
75 | bus_MV_423_0_node_106 | 20 | n |  | TRUE
76 | bus_MV_423_0_node_107 | 20 | n |  | TRUE
77 | bus_MV_423_0_node_108 | 20 | n |  | TRUE
78 | bus_MV_423_0_node_118 | 20 | n |  | TRUE
79 | bus_MV_423_0_node_119 | 20 | n |  | TRUE
80 | bus_MV_423_0_node_143 | 20 | n |  | TRUE
81 | bus_MV_423_0_node_132 | 20 | n |  | TRUE
82 | bus_HV_423_0_node_106 | 110 | n |  | TRUE

## load
| name | bus | p_mw | q_mvar | const_z_percent | const_i_percent | sn_mva | scaling | in_service | type
0 | MV_423_0_load_0 | 0 | 0.35667 | 0.17275 | 0 | 0 |  | 1 | TRUE | wye
1 | MV_423_0_load_2 | 2 | 0.095373 | 0.046191 | 0 | 0 |  | 1 | TRUE | wye
2 | MV_423_0_load_44 | 5 | 0.22459 | 0.10878 | 0 | 0 |  | 1 | TRUE | wye
3 | MV_423_0_load_137 | 7 | 0.068214 | 0.033038 | 0 | 0 |  | 1 | TRUE | wye
4 | MV_423_0_load_139 | 10 | 0.23833 | 0.11543 | 0 | 0 |  | 1 | TRUE | wye
5 | MV_423_0_load_20 | 11 | 0.32067 | 0.15531 | 0 | 0 |  | 1 | TRUE | wye
6 | MV_423_0_load_21 | 12 | 0.16194 | 0.078432 | 0 | 0 |  | 1 | TRUE | wye
7 | MV_423_0_load_112 | 15 | 0.083437 | 0.04041 | 0 | 0 |  | 1 | TRUE | wye
8 | MV_423_0_load_23 | 16 | 0.13931 | 0.067471 | 0 | 0 |  | 1 | TRUE | wye
9 | MV_423_0_load_40 | 21 | 0.11394 | 0.055184 | 0 | 0 |  | 1 | TRUE | wye
10 | MV_423_0_load_42 | 23 | 0.35577 | 0.17231 | 0 | 0 |  | 1 | TRUE | wye
11 | MV_423_0_load_33 | 26 | 0.31443 | 0.15229 | 0 | 0 |  | 1 | TRUE | wye
12 | MV_423_0_load_41 | 27 | 0.25464 | 0.12333 | 0 | 0 |  | 1 | TRUE | wye
13 | MV_423_0_load_144 | 28 | 0.21404 | 0.10366 | 0 | 0 |  | 1 | TRUE | wye
14 | MV_423_0_load_29 | 31 | 0.39609 | 0.19183 | 0 | 0 |  | 1 | TRUE | wye
15 | MV_423_0_load_152 | 36 | 0.25183 | 0.12197 | 0 | 0 |  | 1 | TRUE | wye
16 | MV_423_0_load_114 | 38 | 2.2466 | 1.0881 | 0 | 0 |  | 1 | TRUE | wye
17 | MV_423_0_load_109 | 40 | 0.070001 | 0.033903 | 0 | 0 |  | 1 | TRUE | wye
18 | MV_423_0_load_48 | 44 | 0.40185 | 0.19462 | 0 | 0 |  | 1 | TRUE | wye
19 | MV_423_0_load_120 | 45 | 0.082595 | 0.040003 | 0 | 0 |  | 1 | TRUE | wye
20 | MV_423_0_load_122 | 46 | 0.34623 | 0.16769 | 0 | 0 |  | 1 | TRUE | wye
21 | MV_423_0_load_128 | 50 | 0.14562 | 0.070528 | 0 | 0 |  | 1 | TRUE | wye
22 | MV_423_0_load_138 | 52 | 0.22484 | 0.10889 | 0 | 0 |  | 1 | TRUE | wye
23 | MV_423_0_load_141 | 53 | 0.36773 | 0.1781 | 0 | 0 |  | 1 | TRUE | wye
24 | MV_423_0_load_57 | 55 | 0.26732 | 0.12947 | 0 | 0 |  | 1 | TRUE | wye
25 | MV_423_0_load_126 | 57 | 0.072691 | 0.035206 | 0 | 0 |  | 1 | TRUE | wye
26 | MV_423_0_load_64 | 58 | 0.30552 | 0.14797 | 0 | 0 |  | 1 | TRUE | wye
27 | MV_423_0_load_37 | 59 | 0.30408 | 0.14727 | 0 | 0 |  | 1 | TRUE | wye
28 | MV_423_0_load_115 | 62 | 0.068297 | 0.033078 | 0 | 0 |  | 1 | TRUE | wye
29 | MV_423_0_load_117 | 65 | 0.098026 | 0.047476 | 0 | 0 |  | 1 | TRUE | wye
30 | MV_423_0_load_127 | 66 | 0.27676 | 0.13404 | 0 | 0 |  | 1 | TRUE | wye
31 | MV_423_0_load_116 | 67 | 0.11628 | 0.056319 | 0 | 0 |  | 1 | TRUE | wye
32 | MV_423_0_load_121 | 68 | 0.2458 | 0.11905 | 0 | 0 |  | 1 | TRUE | wye
33 | MV_423_0_load_123 | 69 | 0.15401 | 0.074591 | 0 | 0 |  | 1 | TRUE | wye
34 | MV_423_0_load_130 | 71 | 0.07597 | 0.036794 | 0 | 0 |  | 1 | TRUE | wye
35 | MV_423_0_load_61 | 73 | 0.41506 | 0.20102 | 0 | 0 |  | 1 | TRUE | wye
36 | MV_423_0_load_106 | 75 | 0.12014 | 0.058188 | 0 | 0 |  | 1 | TRUE | wye
37 | MV_423_0_load_143 | 80 | 0.15585 | 0.075483 | 0 | 0 |  | 1 | TRUE | wye
38 | MV_423_0_load_132 | 81 | 0.17491 | 0.084714 | 0 | 0 |  | 1 | TRUE | wye

## ext_grid
| name | bus | vm_pu | va_degree | slack_weight | in_service
0 |  | 75 | 1 | 0 | 1 | TRUE

## line
| name | std_type | from_bus | to_bus | length_km | r_ohm_per_km | x_ohm_per_km | c_nf_per_km | g_us_per_km | max_i_ka | df | parallel | type | in_service
0 | MV_423_0_line_0 |  | 0 | 1 | 0.19763 | 0.5939 | 0.372 | 9.5 | 0 | 0.21 | 1 | 1 | ol | TRUE
1 | MV_423_0_line_1 |  | 1 | 2 | 0.12409 | 0.445 | 0.132 | 190 | 0 | 0.22 | 1 | 1 | cs | TRUE
2 | MV_423_0_line_2 |  | 2 | 3 | 1.5465 | 0.5939 | 0.372 | 9.5 | 0 | 0.21 | 1 | 1 | ol | TRUE
3 | MV_423_0_line_3 |  | 3 | 4 | 0.17092 | 0.445 | 0.132 | 190 | 0 | 0.22 | 1 | 1 | cs | TRUE
4 | MV_423_0_line_4 |  | 3 | 5 | 0.024686 | 0.5939 | 0.372 | 9.5 | 0 | 0.21 | 1 | 1 | ol | TRUE
5 | MV_423_0_line_5 |  | 4 | 62 | 0.040703 | 0.445 | 0.132 | 190 | 0 | 0.22 | 1 | 1 | cs | TRUE
6 | MV_423_0_line_6 |  | 4 | 9 | 1.4193 | 0.445 | 0.132 | 190 | 0 | 0.22 | 1 | 1 | cs | TRUE
7 | MV_423_0_line_7 |  | 6 | 7 | 0.043201 | 0.5939 | 0.372 | 9.5 | 0 | 0.21 | 1 | 1 | ol | TRUE
8 | MV_423_0_line_8 |  | 6 | 8 | 0.86469 | 0.5939 | 0.372 | 9.5 | 0 | 0.21 | 1 | 1 | ol | TRUE
9 | MV_423_0_line_9 |  | 7 | 62 | 1.5422 | 0.5939 | 0.372 | 9.5 | 0 | 0.21 | 1 | 1 | ol | TRUE
10 | MV_423_0_line_10 |  | 8 | 46 | 0.080475 | 0.445 | 0.132 | 190 | 0 | 0.22 | 1 | 1 | cs | TRUE
11 | MV_423_0_line_11 |  | 8 | 47 | 0.21101 | 0.5939 | 0.372 | 9.5 | 0 | 0.21 | 1 | 1 | ol | TRUE
12 | MV_423_0_line_12 |  | 8 | 42 | 0.23246 | 0.445 | 0.132 | 190 | 0 | 0.22 | 1 | 1 | cs | TRUE
13 | MV_423_0_line_13 |  | 9 | 10 | 0.031639 | 0.445 | 0.132 | 190 | 0 | 0.22 | 1 | 1 | cs | TRUE
14 | MV_423_0_line_14 |  | 11 | 12 | 0.06095 | 0.445 | 0.132 | 190 | 0 | 0.22 | 1 | 1 | cs | TRUE
15 | MV_423_0_line_15 |  | 12 | 13 | 0.18621 | 0.445 | 0.132 | 190 | 0 | 0.22 | 1 | 1 | cs | TRUE
16 | MV_423_0_line_16 |  | 13 | 14 | 0.14107 | 0.445 | 0.132 | 190 | 0 | 0.22 | 1 | 1 | cs | TRUE
17 | MV_423_0_line_17 |  | 14 | 15 | 0.14447 | 0.445 | 0.132 | 190 | 0 | 0.22 | 1 | 1 | cs | TRUE
18 | MV_423_0_line_18 |  | 15 | 33 | 0.12452 | 0.445 | 0.132 | 190 | 0 | 0.22 | 1 | 1 | cs | TRUE
19 | MV_423_0_line_19 |  | 16 | 17 | 0.096547 | 0.445 | 0.132 | 190 | 0 | 0.22 | 1 | 1 | cs | TRUE
20 | MV_423_0_line_20 |  | 17 | 18 | 0.23097 | 0.445 | 0.132 | 190 | 0 | 0.22 | 1 | 1 | cs | TRUE
21 | MV_423_0_line_21 |  | 18 | 19 | 0.58514 | 0.445 | 0.132 | 190 | 0 | 0.22 | 1 | 1 | cs | TRUE
22 | MV_423_0_line_22 |  | 18 | 20 | 0.59276 | 0.445 | 0.132 | 190 | 0 | 0.22 | 1 | 1 | cs | TRUE
23 | MV_423_0_line_23 |  | 18 | 21 | 0.078805 | 0.445 | 0.132 | 190 | 0 | 0.22 | 1 | 1 | cs | TRUE
24 | MV_423_0_line_24 |  | 19 | 22 | 1.0941 | 0.445 | 0.132 | 190 | 0 | 0.22 | 1 | 1 | cs | TRUE
25 | MV_423_0_line_25 |  | 19 | 23 | 0.082758 | 0.445 | 0.132 | 190 | 0 | 0.22 | 1 | 1 | cs | TRUE
26 | MV_423_0_line_26 |  | 20 | 27 | 0.074272 | 0.445 | 0.132 | 190 | 0 | 0.22 | 1 | 1 | cs | TRUE
27 | MV_423_0_line_27 |  | 20 | 24 | 0.38758 | 0.445 | 0.132 | 190 | 0 | 0.22 | 1 | 1 | cs | TRUE
28 | MV_423_0_line_28 |  | 22 | 28 | 0.10753 | 0.5939 | 0.372 | 9.5 | 0 | 0.21 | 1 | 1 | ol | TRUE
29 | MV_423_0_line_29 |  | 24 | 25 | 0.63227 | 0.445 | 0.132 | 190 | 0 | 0.22 | 1 | 1 | cs | TRUE
30 | MV_423_0_line_30 |  | 24 | 26 | 0.08206 | 0.445 | 0.132 | 190 | 0 | 0.22 | 1 | 1 | cs | TRUE
31 | MV_423_0_line_31 |  | 25 | 29 | 0.29261 | 0.445 | 0.132 | 190 | 0 | 0.22 | 1 | 1 | cs | TRUE
32 | MV_423_0_line_32 |  | 26 | 30 | 0.035972 | 0.445 | 0.132 | 190 | 0 | 0.22 | 1 | 1 | cs | TRUE
33 | MV_423_0_line_33 |  | 29 | 51 | 0.52422 | 0.445 | 0.132 | 190 | 0 | 0.22 | 1 | 1 | cs | TRUE
34 | MV_423_0_line_34 |  | 29 | 52 | 0.004356 | 0.445 | 0.132 | 190 | 0 | 0.22 | 1 | 1 | cs | TRUE
35 | MV_423_0_line_35 |  | 29 | 53 | 0.17414 | 0.5939 | 0.372 | 9.5 | 0 | 0.21 | 1 | 1 | ol | TRUE
36 | MV_423_0_line_36 |  | 29 | 48 | 0.59071 | 0.445 | 0.132 | 190 | 0 | 0.22 | 1 | 1 | cs | TRUE
37 | MV_423_0_line_37 |  | 30 | 39 | 0.33896 | 0.445 | 0.132 | 190 | 0 | 0.22 | 1 | 1 | cs | TRUE
38 | MV_423_0_line_38 |  | 31 | 32 | 0.054104 | 0.5939 | 0.372 | 9.5 | 0 | 0.21 | 1 | 1 | ol | TRUE
39 | MV_423_0_line_39 |  | 32 | 33 | 0.043203 | 0.445 | 0.132 | 190 | 0 | 0.22 | 1 | 1 | cs | TRUE
40 | MV_423_0_line_40 |  | 32 | 34 | 0.26275 | 0.445 | 0.132 | 190 | 0 | 0.22 | 1 | 1 | cs | TRUE
41 | MV_423_0_line_41 |  | 33 | 35 | 0.005398 | 0.445 | 0.132 | 190 | 0 | 0.22 | 1 | 1 | cs | TRUE
42 | MV_423_0_line_42 |  | 34 | 36 | 0.040734 | 0.445 | 0.132 | 190 | 0 | 0.22 | 1 | 1 | cs | TRUE
43 | MV_423_0_line_43 |  | 34 | 37 | 0.048261 | 0.122 | 0.112 | 304 | 0 | 0.421 | 1 | 1 | cs | TRUE
44 | MV_423_0_line_44 |  | 35 | 38 | 0.16868 | 0.445 | 0.132 | 190 | 0 | 0.22 | 1 | 1 | cs | TRUE
45 | MV_423_0_line_45 |  | 36 | 39 | 0.040303 | 0.445 | 0.132 | 190 | 0 | 0.22 | 1 | 1 | cs | TRUE
46 | MV_423_0_line_46 |  | 37 | 40 | 0.080597 | 0.103 | 0.058 | 500 | 0 | 0.638 | 1 | 1 | cs | TRUE
47 | MV_423_0_line_47 |  | 40 | 77 | 0.029763 | 0.103 | 0.058 | 500 | 0 | 0.638 | 1 | 1 | cs | TRUE
48 | MV_423_0_line_48 |  | 41 | 42 | 0.12958 | 0.445 | 0.132 | 190 | 0 | 0.22 | 1 | 1 | cs | TRUE
49 | MV_423_0_line_49 |  | 41 | 43 | 0.063647 | 0.445 | 0.132 | 190 | 0 | 0.22 | 1 | 1 | cs | TRUE
50 | MV_423_0_line_50 |  | 41 | 44 | 0.060033 | 0.445 | 0.132 | 190 | 0 | 0.22 | 1 | 1 | cs | TRUE
51 | MV_423_0_line_51 |  | 42 | 45 | 0.040311 | 0.445 | 0.132 | 190 | 0 | 0.22 | 1 | 1 | cs | TRUE
52 | MV_423_0_line_52 |  | 43 | 66 | 0.051403 | 0.445 | 0.132 | 190 | 0 | 0.22 | 1 | 1 | cs | TRUE
53 | MV_423_0_line_53 |  | 44 | 63 | 0.011955 | 0.445 | 0.132 | 190 | 0 | 0.22 | 1 | 1 | cs | TRUE
54 | MV_423_0_line_54 |  | 45 | 68 | 0.089369 | 0.445 | 0.132 | 190 | 0 | 0.22 | 1 | 1 | cs | TRUE
55 | MV_423_0_line_55 |  | 47 | 69 | 0.34465 | 0.445 | 0.132 | 190 | 0 | 0.22 | 1 | 1 | cs | TRUE
56 | MV_423_0_line_56 |  | 48 | 49 | 0.12052 | 0.445 | 0.132 | 190 | 0 | 0.22 | 1 | 1 | cs | TRUE
57 | MV_423_0_line_57 |  | 48 | 50 | 0.09777 | 0.445 | 0.132 | 190 | 0 | 0.22 | 1 | 1 | cs | TRUE
58 | MV_423_0_line_58 |  | 49 | 70 | 0.21722 | 0.445 | 0.132 | 190 | 0 | 0.22 | 1 | 1 | cs | TRUE
59 | MV_423_0_line_59 |  | 49 | 71 | 0.03337 | 0.445 | 0.132 | 190 | 0 | 0.22 | 1 | 1 | cs | TRUE
60 | MV_423_0_line_60 |  | 51 | 58 | 0.029694 | 0.445 | 0.132 | 190 | 0 | 0.22 | 1 | 1 | cs | TRUE
61 | MV_423_0_line_61 |  | 51 | 54 | 0.64659 | 0.445 | 0.132 | 190 | 0 | 0.22 | 1 | 1 | cs | TRUE
62 | MV_423_0_line_62 |  | 51 | 56 | 0.057203 | 0.445 | 0.132 | 190 | 0 | 0.22 | 1 | 1 | cs | TRUE
63 | MV_423_0_line_63 |  | 54 | 55 | 0.053487 | 0.445 | 0.132 | 190 | 0 | 0.22 | 1 | 1 | cs | TRUE
64 | MV_423_0_line_64 |  | 55 | 61 | 0.0112 | 0.445 | 0.132 | 190 | 0 | 0.22 | 1 | 1 | cs | TRUE
65 | MV_423_0_line_65 |  | 56 | 57 | 0.0068875 | 0.445 | 0.132 | 190 | 0 | 0.22 | 1 | 1 | cs | TRUE
66 | MV_423_0_line_66 |  | 58 | 72 | 0.041031 | 0.445 | 0.132 | 190 | 0 | 0.22 | 1 | 1 | cs | TRUE
67 | MV_423_0_line_67 |  | 59 | 60 | 0.055012 | 0.5939 | 0.372 | 9.5 | 0 | 0.21 | 1 | 1 | ol | TRUE
68 | MV_423_0_line_68 |  | 60 | 61 | 0.26385 | 0.445 | 0.132 | 190 | 0 | 0.22 | 1 | 1 | cs | TRUE
69 | MV_423_0_line_69 |  | 63 | 64 | 0.43368 | 0.445 | 0.132 | 190 | 0 | 0.22 | 1 | 1 | cs | TRUE
70 | MV_423_0_line_70 |  | 64 | 65 | 0.010034 | 0.445 | 0.132 | 190 | 0 | 0.22 | 1 | 1 | cs | TRUE
71 | MV_423_0_line_71 |  | 65 | 67 | 0.040644 | 0.445 | 0.132 | 190 | 0 | 0.22 | 1 | 1 | cs | TRUE
72 | MV_423_0_line_72 |  | 67 | 78 | 0.054325 | 0.445 | 0.132 | 190 | 0 | 0.22 | 1 | 1 | cs | TRUE
73 | MV_423_0_line_73 |  | 69 | 76 | 0.16281 | 0.5939 | 0.372 | 9.5 | 0 | 0.21 | 1 | 1 | ol | TRUE
74 | MV_423_0_line_74 |  | 70 | 81 | 0.015667 | 0.445 | 0.132 | 190 | 0 | 0.22 | 1 | 1 | cs | TRUE
75 | MV_423_0_line_75 |  | 72 | 74 | 0.5332 | 0.445 | 0.132 | 190 | 0 | 0.22 | 1 | 1 | cs | TRUE
76 | MV_423_0_line_76 |  | 73 | 74 | 0.073974 | 0.5939 | 0.372 | 9.5 | 0 | 0.21 | 1 | 1 | ol | TRUE
77 | MV_423_0_line_77 |  | 75 | 76 | 0.038163 | 0.103 | 0.058 | 500 | 0 | 0.638 | 1 | 1 | cs | TRUE
78 | MV_423_0_line_78 |  | 76 | 77 | 0.56658 | 0.103 | 0.058 | 500 | 0 | 0.638 | 1 | 1 | cs | TRUE
79 | MV_423_0_line_79 |  | 78 | 79 | 0.023023 | 0.445 | 0.132 | 190 | 0 | 0.22 | 1 | 1 | cs | TRUE
80 | MV_423_0_line_80 |  | 79 | 80 | 0.043327 | 0.445 | 0.132 | 190 | 0 | 0.22 | 1 | 1 | cs | TRUE

## trafo
| name | std_type | hv_bus | lv_bus | sn_mva | vn_hv_kv | vn_lv_kv | vk_percent | vkr_percent | pfe_kw | i0_percent | shift_degree | tap_side | tap_neutral | tap_min | tap_max | tap_step_percent | tap_step_degree | tap_pos | tap_phase_shifter | parallel | df | in_service
0 | MV_423_0_trafo_106 | 25 MVA 110/20 kV | 82 | 75 | 25 | 110 | 20 | 12 | 0.41 | 14 | 0.07 | 150 | hv | 0 | -9 | 9 | 1.5 | 0 | 0 | FALSE | 1 | 1 | TRUE

## bus_geodata
| x | y | coords
0 | 2661667.6307 | 1255988.0724
1 | 2661819.356 | 1255861.4298
2 | 2661860.4054 | 1255747.0088
3 | 2660851.5853 | 1254574.8366
4 | 2660768.8222 | 1254529.2881
5 | 2660868.8832 | 1254557.224
6 | 2659354.075 | 1255193.0628
7 | 2659352.0108 | 1255149.9115
8 | 2658490.558 | 1255238.118
9 | 2660761.82 | 1253805.9919
10 | 2660754.3837 | 1253836.604
11 | 2658722.0645 | 1254025.6167
12 | 2658710.2245 | 1254085.4053
13 | 2658685.0295 | 1254268.399
14 | 2658670.0217 | 1254349.3632
15 | 2658528.1327 | 1254322.1681
16 | 2657537.9159 | 1253699.4159
17 | 2657535.062 | 1253795.9116
18 | 2657614.4251 | 1253874.9716
19 | 2657989.3899 | 1253674.0652
20 | 2657784.2684 | 1253953.9141
21 | 2657552.3867 | 1253923.792
22 | 2658759.757 | 1253348.0571
23 | 2658053.4824 | 1253726.3999
24 | 2657774.6686 | 1254181.5809
25 | 2657818.8031 | 1254600.2512
26 | 2657847.8353 | 1254218.7361
27 | 2657734.2036 | 1253898.9208
28 | 2658741.1938 | 1253453.9699
29 | 2657871.342 | 1254805.8426
30 | 2657879.9086 | 1254235.0234
31 | 2658337.556 | 1254321.1275
32 | 2658390.8375 | 1254330.5256
33 | 2658405.8393 | 1254298.7287
34 | 2658213.7705 | 1254385.1108
35 | 2658406.4354 | 1254293.3641
36 | 2658174.8593 | 1254376.6004
37 | 2658200.3586 | 1254426.4305
38 | 2658436.0375 | 1254127.2985
39 | 2658168.2121 | 1254339.8426
40 | 2658176.3174 | 1254502.978
41 | 2658353.1465 | 1255376.9281
42 | 2658327.9193 | 1255275.5523
43 | 2658299.9501 | 1255353.7213
44 | 2658339.4462 | 1255435.3791
45 | 2658292.0196 | 1255257.2169
46 | 2658475.4303 | 1255317.1584
47 | 2658632.7316 | 1255082.2016
48 | 2658125.502 | 1255056.3744
49 | 2658103.9231 | 1255148.4168
50 | 2658176.8116 | 1255107.8223
51 | 2657517.6266 | 1254737.2167
52 | 2657869.2978 | 1254809.6921
53 | 2657989.9511 | 1254678.3455
54 | 2657463.9827 | 1254493.3575
55 | 2657497.3258 | 1254451.4625
56 | 2657522.3294 | 1254785.8078
57 | 2657520.5098 | 1254792.4505
58 | 2657495.7959 | 1254756.924
59 | 2657341.3053 | 1254244.8495
60 | 2657298.6541 | 1254279.5948
61 | 2657490.3576 | 1254442.6776
62 | 2660779.5779 | 1254566.5083
63 | 2658336.9626 | 1255447.0741
64 | 2658094.5061 | 1255532.3299
65 | 2658085.112 | 1255528.8048
66 | 2658254.9425 | 1255328.905
67 | 2658047.0584 | 1255514.5257
68 | 2658212.4299 | 1255216.5674
69 | 2658720.5363 | 1254752.5877
70 | 2658151.3605 | 1255296.6761
71 | 2658136.7489 | 1255154.4169
72 | 2657472.99 | 1254791.0216
73 | 2657177.7872 | 1254608.8482
74 | 2657145.3867 | 1254675.3492
75 | 2658565.1599 | 1254685.7192
76 | 2658560.3347 | 1254723.5761
77 | 2658171.3304 | 1254532.3202
78 | 2657996.1966 | 1255495.4405
79 | 2657974.6439 | 1255487.3461
80 | 2657933.9729 | 1255472.0818
81 | 2658147.686 | 1255311.9065
82 | 2658565.1599 | 1254685.7192

## line_std_types
| c_nf_per_km | r_ohm_per_km | x_ohm_per_km | max_i_ka | type | q_mm2 | alpha | voltage_rating
NAYY 4x50 SE | 210 | 0.642 | 0.083 | 0.142 | cs | 50 | 0.00403 | LV
NAYY 4x120 SE | 264 | 0.225 | 0.08 | 0.242 | cs | 120 | 0.00403 | LV
NAYY 4x150 SE | 261 | 0.208 | 0.08 | 0.27 | cs | 150 | 0.00403 | LV
NA2XS2Y 1x95 RM/25 12/20 kV | 216 | 0.313 | 0.132 | 0.252 | cs | 95 | 0.00403 | MV
NA2XS2Y 1x185 RM/25 12/20 kV | 273 | 0.161 | 0.117 | 0.362 | cs | 185 | 0.00403 | MV
NA2XS2Y 1x240 RM/25 12/20 kV | 304 | 0.122 | 0.112 | 0.421 | cs | 240 | 0.00403 | MV
NA2XS2Y 1x95 RM/25 6/10 kV | 315 | 0.313 | 0.123 | 0.249 | cs | 95 | 0.00403 | MV
NA2XS2Y 1x185 RM/25 6/10 kV | 406 | 0.161 | 0.11 | 0.358 | cs | 185 | 0.00403 | MV
NA2XS2Y 1x240 RM/25 6/10 kV | 456 | 0.122 | 0.105 | 0.416 | cs | 240 | 0.00403 | MV
NA2XS2Y 1x150 RM/25 12/20 kV | 250 | 0.206 | 0.116 | 0.319 | cs | 150 | 0.00403 | MV
NA2XS2Y 1x120 RM/25 12/20 kV | 230 | 0.253 | 0.119 | 0.283 | cs | 120 | 0.00403 | MV
NA2XS2Y 1x70 RM/25 12/20 kV | 190 | 0.443 | 0.132 | 0.22 | cs | 70 | 0.00403 | MV
NA2XS2Y 1x150 RM/25 6/10 kV | 360 | 0.206 | 0.11 | 0.315 | cs | 150 | 0.00403 | MV
NA2XS2Y 1x120 RM/25 6/10 kV | 340 | 0.253 | 0.113 | 0.28 | cs | 120 | 0.00403 | MV
NA2XS2Y 1x70 RM/25 6/10 kV | 280 | 0.443 | 0.123 | 0.217 | cs | 70 | 0.00403 | MV
N2XS(FL)2Y 1x120 RM/35 64/110 kV | 112 | 0.153 | 0.166 | 0.366 | cs | 120 | 0.00393 | HV
N2XS(FL)2Y 1x185 RM/35 64/110 kV | 125 | 0.099 | 0.156 | 0.457 | cs | 185 | 0.00393 | HV
N2XS(FL)2Y 1x240 RM/35 64/110 kV | 135 | 0.075 | 0.149 | 0.526 | cs | 240 | 0.00393 | HV
N2XS(FL)2Y 1x300 RM/35 64/110 kV | 144 | 0.06 | 0.144 | 0.588 | cs | 300 | 0.00393 | HV
15-AL1/3-ST1A 0.4 | 11 | 1.8769 | 0.35 | 0.105 | ol | 16 | 0.00403 | LV
24-AL1/4-ST1A 0.4 | 11.25 | 1.2012 | 0.335 | 0.14 | ol | 24 | 0.00403 | LV
48-AL1/8-ST1A 0.4 | 12.2 | 0.5939 | 0.3 | 0.21 | ol | 48 | 0.00403 | LV
94-AL1/15-ST1A 0.4 | 13.2 | 0.306 | 0.29 | 0.35 | ol | 94 | 0.00403 | LV
34-AL1/6-ST1A 10.0 | 9.7 | 0.8342 | 0.36 | 0.17 | ol | 34 | 0.00403 | MV
48-AL1/8-ST1A 10.0 | 10.1 | 0.5939 | 0.35 | 0.21 | ol | 48 | 0.00403 | MV
70-AL1/11-ST1A 10.0 | 10.4 | 0.4132 | 0.339 | 0.29 | ol | 70 | 0.00403 | MV
94-AL1/15-ST1A 10.0 | 10.75 | 0.306 | 0.33 | 0.35 | ol | 94 | 0.00403 | MV
122-AL1/20-ST1A 10.0 | 11.1 | 0.2376 | 0.323 | 0.41 | ol | 122 | 0.00403 | MV
149-AL1/24-ST1A 10.0 | 11.25 | 0.194 | 0.315 | 0.47 | ol | 149 | 0.00403 | MV
34-AL1/6-ST1A 20.0 | 9.15 | 0.8342 | 0.382 | 0.17 | ol | 34 | 0.00403 | MV
48-AL1/8-ST1A 20.0 | 9.5 | 0.5939 | 0.372 | 0.21 | ol | 48 | 0.00403 | MV
70-AL1/11-ST1A 20.0 | 9.7 | 0.4132 | 0.36 | 0.29 | ol | 70 | 0.00403 | MV
94-AL1/15-ST1A 20.0 | 10 | 0.306 | 0.35 | 0.35 | ol | 94 | 0.00403 | MV
122-AL1/20-ST1A 20.0 | 10.3 | 0.2376 | 0.344 | 0.41 | ol | 122 | 0.00403 | MV
149-AL1/24-ST1A 20.0 | 10.5 | 0.194 | 0.337 | 0.47 | ol | 149 | 0.00403 | MV
184-AL1/30-ST1A 20.0 | 10.75 | 0.1571 | 0.33 | 0.535 | ol | 184 | 0.00403 | MV
243-AL1/39-ST1A 20.0 | 11 | 0.1188 | 0.32 | 0.645 | ol | 243 | 0.00403 | MV
48-AL1/8-ST1A 110.0 | 8 | 0.5939 | 0.46 | 0.21 | ol | 48 | 0.00403 | HV
70-AL1/11-ST1A 110.0 | 8.4 | 0.4132 | 0.45 | 0.29 | ol | 70 | 0.00403 | HV
94-AL1/15-ST1A 110.0 | 8.65 | 0.306 | 0.44 | 0.35 | ol | 94 | 0.00403 | HV
122-AL1/20-ST1A 110.0 | 8.5 | 0.2376 | 0.43 | 0.41 | ol | 122 | 0.00403 | HV
149-AL1/24-ST1A 110.0 | 8.75 | 0.194 | 0.41 | 0.47 | ol | 149 | 0.00403 | HV
184-AL1/30-ST1A 110.0 | 8.8 | 0.1571 | 0.4 | 0.535 | ol | 184 | 0.00403 | HV
243-AL1/39-ST1A 110.0 | 9 | 0.1188 | 0.39 | 0.645 | ol | 243 | 0.00403 | HV
305-AL1/39-ST1A 110.0 | 9.2 | 0.0949 | 0.38 | 0.74 | ol | 305 | 0.00403 | HV
490-AL1/64-ST1A 110.0 | 9.75 | 0.059 | 0.37 | 0.96 | ol | 490 | 0.00403 | HV
679-AL1/86-ST1A 110.0 | 9.95 | 0.042 | 0.36 | 1.15 | ol | 679 | 0.00403 | HV
490-AL1/64-ST1A 220.0 | 10 | 0.059 | 0.285 | 0.96 | ol | 490 | 0.00403 | HV
679-AL1/86-ST1A 220.0 | 11.7 | 0.042 | 0.275 | 1.15 | ol | 679 | 0.00403 | HV
490-AL1/64-ST1A 380.0 | 11 | 0.059 | 0.253 | 0.96 | ol | 490 | 0.00403 | HV
679-AL1/86-ST1A 380.0 | 14.6 | 0.042 | 0.25 | 1.15 | ol | 679 | 0.00403 | HV

## trafo_std_types
| i0_percent | pfe_kw | vkr_percent | sn_mva | vn_lv_kv | vn_hv_kv | vk_percent | shift_degree | vector_group | tap_side | tap_neutral | tap_min | tap_max | tap_step_degree | tap_step_percent | tap_phase_shifter
160 MVA 380/110 kV | 0.06 | 60 | 0.25 | 160 | 110 | 380 | 12.2 | 0 | Yy0 | hv | 0 | -9 | 9 | 0 | 1.5 | FALSE
100 MVA 220/110 kV | 0.06 | 55 | 0.26 | 100 | 110 | 220 | 12 | 0 | Yy0 | hv | 0 | -9 | 9 | 0 | 1.5 | FALSE
63 MVA 110/20 kV | 0.04 | 22 | 0.32 | 63 | 20 | 110 | 18 | 150 | YNd5 | hv | 0 | -9 | 9 | 0 | 1.5 | FALSE
40 MVA 110/20 kV | 0.05 | 18 | 0.34 | 40 | 20 | 110 | 16.2 | 150 | YNd5 | hv | 0 | -9 | 9 | 0 | 1.5 | FALSE
25 MVA 110/20 kV | 0.07 | 14 | 0.41 | 25 | 20 | 110 | 12 | 150 | YNd5 | hv | 0 | -9 | 9 | 0 | 1.5 | FALSE
63 MVA 110/10 kV | 0.04 | 22 | 0.32 | 63 | 10 | 110 | 18 | 150 | YNd5 | hv | 0 | -9 | 9 | 0 | 1.5 | FALSE
40 MVA 110/10 kV | 0.05 | 18 | 0.34 | 40 | 10 | 110 | 16.2 | 150 | YNd5 | hv | 0 | -9 | 9 | 0 | 1.5 | FALSE
25 MVA 110/10 kV | 0.07 | 14 | 0.41 | 25 | 10 | 110 | 12 | 150 | YNd5 | hv | 0 | -9 | 9 | 0 | 1.5 | FALSE
0.25 MVA 20/0.4 kV | 0.32 | 0.8 | 1.44 | 0.25 | 0.4 | 20 | 6 | 150 | Yzn5 | hv | 0 | -2 | 2 | 0 | 2.5 | FALSE
0.4 MVA 20/0.4 kV | 0.3375 | 1.35 | 1.425 | 0.4 | 0.4 | 20 | 6 | 150 | Dyn5 | hv | 0 | -2 | 2 | 0 | 2.5 | FALSE
0.63 MVA 20/0.4 kV | 0.2619 | 1.65 | 1.206 | 0.63 | 0.4 | 20 | 6 | 150 | Dyn5 | hv | 0 | -2 | 2 | 0 | 2.5 | FALSE
0.25 MVA 10/0.4 kV | 0.24 | 0.6 | 1.2 | 0.25 | 0.4 | 10 | 4 | 150 | Dyn5 | hv | 0 | -2 | 2 | 0 | 2.5 | FALSE
0.4 MVA 10/0.4 kV | 0.2375 | 0.95 | 1.325 | 0.4 | 0.4 | 10 | 4 | 150 | Dyn5 | hv | 0 | -2 | 2 | 0 | 2.5 | FALSE
0.63 MVA 10/0.4 kV | 0.1873 | 1.18 | 1.0794 | 0.63 | 0.4 | 10 | 4 | 150 | Dyn5 | hv | 0 | -2 | 2 | 0 | 2.5 | FALSE

## trafo3w_std_types
| sn_hv_mva | sn_mv_mva | sn_lv_mva | vn_hv_kv | vn_mv_kv | vn_lv_kv | vk_hv_percent | vk_mv_percent | vk_lv_percent | vkr_hv_percent | vkr_mv_percent | vkr_lv_percent | pfe_kw | i0_percent | shift_mv_degree | shift_lv_degree | vector_group | tap_side | tap_neutral | tap_min | tap_max | tap_step_percent
63/25/38 MVA 110/20/10 kV | 63 | 25 | 38 | 110 | 20 | 10 | 10.4 | 10.4 | 10.4 | 0.28 | 0.32 | 0.35 | 35 | 0.89 | 0 | 0 | YN0yn0yn0 | hv | 0 | -10 | 10 | 1.2
63/25/38 MVA 110/10/10 kV | 63 | 25 | 38 | 110 | 10 | 10 | 10.4 | 10.4 | 10.4 | 0.28 | 0.32 | 0.35 | 35 | 0.89 | 0 | 0 | YN0yn0yn0 | hv | 0 | -10 | 10 | 1.2

## fuse_std_types
| fuse_type | i_rated_a | t_avg | t_min | t_total | x_avg | x_min | x_total
HV 100A | HV 100A | 100 | 0 | [10.0, 3.64, 0.854, 0.281, 0.1, 0.0531, 0.022, 0.01] | [10.0, 4.267, 1.21, 0.403, 0.1, 0.058, 0.022, 0.01] | 0 | [300.0, 350.0, 450.0, 550.0, 700.0, 850.0, 1200.0, 1752.0] | [600.0, 700.0, 900.0, 1150.0, 1665.0, 2000.0, 3000.0, 4313.0]
HV 10A | HV 10A | 10 | 0 | [10.0, 1675.0, 0.344, 0.156, 0.1, 0.0417, 0.0171, 0.01] | [10.0, 1.3, 0.3, 0.155, 0.1, 0.0555, 0.023, 0.01] | 0 | [30.0, 32.0, 35.0, 37.0, 39.0, 50.0, 70.0, 88.0] | [60.0, 70.0, 80.0, 87.0, 94.0, 110.0, 150.0, 216.0]
HV 125A | HV 125A | 125 | 0 | [10.0, 1.82, 0.344, 0.1, 0.0467, 0.0269, 0.01] | [10.0, 2.478, 0.426, 0.1, 0.0427, 0.0211, 0.01] | 0 | [375.0, 500.0, 700.0, 925.0, 1200.0, 1500.0, 2341.0] | [750.0, 1000.0, 1500.0, 2200.0, 3000.0, 4000.0, 5765.0]
HV 160A | HV 160A | 160 | 0 | [10.0, 4.15, 1.03, 0.198, 0.1, 0.051, 0.0172, 0.01] | [10.0, 2.3, 0.734, 0.274, 0.1, 0.046, 0.0177, 0.01] | 0 | [480.0, 550.0, 700.0, 1000.0, 1260.0, 1600.0, 2500.0, 3227.0] | [960.0, 1300.0, 1700.0, 2200.0, 2996.0, 4000.0, 6000.0, 7946.0]
HV 16A | HV 16A | 16 | 0 | [10.0, 0.352, 0.164, 0.1, 0.0649, 0.0342, 0.01] | [10.0, 2.34, 0.722, 0.181, 0.1, 0.055, 0.0296, 0.01] | 0 | [48.0, 60.0, 65.0, 71.0, 80.0, 100.0, 162.0] | [96.0, 110.0, 125.0, 150.0, 168.0, 200.0, 250.0, 398.0]
HV 200A | HV 200A | 200 | 0 | [10.0, 4.267, 1.21, 0.403, 0.1, 0.058, 0.022, 0.01] | [10.0, 3.73, 1.654, 0.328, 0.1, 0.0531, 0.019, 0.01] | 0 | [600.0, 700.0, 900.0, 1150.0, 1665.0, 2000.0, 3000.0, 4313.0] | [1200.0, 1500.0, 1800.0, 2700.0, 3960.0, 5000.0, 7500.0, 10620.0]
HV 20A | HV 20A | 20 | 0 | [10.0, 1.3, 0.3, 0.155, 0.1, 0.0555, 0.023, 0.01] | [10.0, 1.3, 0.161, 0.1, 0.0611, 0.0399, 0.0141, 0.01] | 0 | [60.0, 70.0, 80.0, 87.0, 94.0, 110.0, 150.0, 216.0] | [120.0, 150.0, 200.0, 223.0, 260.0, 300.0, 450.0, 532.0]
HV 25A | HV 25A | 25 | 0 | [10.0, 2.512, 0.833, 0.299, 0.1, 0.0372, 0.0223, 0.01] | [10.0, 3.125, 0.597, 0.198, 0.1, 0.0378, 0.022, 0.01] | 0 | [75.0, 82.0, 90.0, 100.0, 124.0, 170.0, 200.0, 289.0] | [150.0, 170.0, 210.0, 250.0, 294.0, 400.0, 500.0, 711.0]
HV 31.5A | HV 31.5A | 31.5 | 0 | [10.0, 2.34, 0.722, 0.181, 0.1, 0.055, 0.0296, 0.01] | [10.0, 2.84, 0.368, 0.164, 0.1, 0.0621, 0.0378, 0.0195, 0.01] | 0 | [95.0, 110.0, 125.0, 150.0, 165.0, 200.0, 250.0, 390.0] | [189.0, 220.0, 300.0, 350.0, 393.0, 450.0, 530.0, 700.0, 960.0]
HV 40A | HV 40A | 40 | 0 | [10.0, 1.3, 0.161, 0.1, 0.0611, 0.0399, 0.0141, 0.01] | [10.0, 2.05, 0.369, 0.198, 0.1, 0.051, 0.0298, 0.01] | 0 | [120.0, 150.0, 200.0, 223.0, 260.0, 300.0, 450.0, 532.0] | [240.0, 300.0, 400.0, 450.0, 530.0, 650.0, 800.0, 1311.0]
HV 50A | HV 50A | 50 | 0 | [10.0, 3.215, 0.597, 0.198, 0.1, 0.0378, 0.022, 0.01] | [10.0, 3.64, 0.854, 0.281, 0.1, 0.0531, 0.022, 0.01] | 0 | [150.0, 170.0, 210.0, 250.0, 294.0, 400.0, 500.0, 711.0] | [300.0, 350.0, 450.0, 550.0, 700.0, 850.0, 1200.0, 1752.0]
HV 6.3A | HV 6.3A | 6.3 | 0 | [10.0, 1.39, 0.344, 0.168, 0.1, 0.056, 0.0263, 0.01] | [10.0, 1.711, 0.516, 0.198, 0.1, 0.0634, 0.0303, 0.01] | 0 | [19.0, 19.5, 20.4, 20.8, 22.0, 25.0, 32.0, 48.0] | [38.0, 40.0, 43.0, 48.0, 53.0, 60.0, 75.0, 118.0]
HV 63A | HV 63A | 63 | 0 | [10.0, 2.84, 0.368, 0.164, 0.1, 0.0621, 0.0378, 0.0195, 0.01] | [10.0, 1.82, 0.344, 0.1, 0.0467, 0.0269, 0.01] | 0 | [189.0, 220.0, 300.0, 350.0, 393.0, 450.0, 530.0, 700.0, 961.0] | [378.0, 500.0, 700.0, 934.0, 1200.0, 1500.0, 2366.0]
HV 80A | HV 80A | 80 | 0 | [10.0, 2.05, 0.369, 0.198, 0.1, 0.051, 0.0298, 0.01] | [10.0, 4.15, 1.03, 0.198, 0.1, 0.051, 0.0172, 0.01] | 0 | [240.0, 300.0, 400.0, 450.0, 530.0, 650.0, 800.0, 1311.0] | [480.0, 550.0, 700.0, 1000.0, 1260.0, 1600.0, 2500.0, 3227.0]
Siemens NH-1-100 | Siemens NH-1-100 | 100 | [5400.0, 2000.0, 400.0, 20.0, 1.0, 0.2, 0.012, 0.004] | 0 | 0 | [150.0, 190.0, 250.0, 430.0, 900.0, 1250.0, 2700.0, 3600.0] | 0 | 0
Siemens NH-1-125 | Siemens NH-1-125 | 125 | [4800.0, 120.0, 7.0, 0.1, 0.004] | 0 | 0 | [180.0, 400.0, 740.0, 2000.0, 4250.0] | 0 | 0
Siemens NH-1-16 | Siemens NH-1-16 | 16 | [4000.0, 400.0, 2.0, 0.1, 0.04, 0.01] | 0 | 0 | [26.0, 35.0, 75.0, 150.0, 200.0, 300.0] | 0 | 0
Siemens NH-1-160 | Siemens NH-1-160 | 160 | [4800.0, 120.0, 7.0, 0.1, 0.004] | 0 | 0 | [210.0, 500.0, 900.0, 2300.0, 5000.0] | 0 | 0
Siemens NH-1-25 | Siemens NH-1-25 | 25 | [4000.0, 1000.0, 10.0, 0.2, 0.02, 0.01] | 0 | 0 | [40.0, 50.0, 100.0, 210.0, 400.0, 500.0] | 0 | 0
Siemens NH-1-50 | Siemens NH-1-50 | 50 | [4000.0, 40.0, 4.0, 1.0, 0.02, 0.01] | 0 | 0 | [86.0, 200.0, 300.0, 400.0, 1000.0, 1280.0] | 0 | 0
Siemens NH-1-63 | Siemens NH-1-63 | 63 | [4000.0, 100.0, 10.0, 2.0, 0.04, 0.01] | 0 | 0 | [100.0, 200.0, 300.0, 400.0, 1000.0, 1500.0] | 0 | 0
Siemens NH-1-80 | Siemens NH-1-80 | 80 | [4800.0, 120.0, 7.0, 0.1, 0.01] | 0 | 0 | [150.58, 250.0, 450.0, 1150.0, 2470.0] | 0 | 0
Siemens NH-2-1000 | Siemens NH-2-1000 | 1000 | [4800.0, 120.0, 7.0, 0.1, 0.004] | 0 | 0 | [1900.0, 3500.0, 8400.0, 24000.0, 52000.0] | 0 | 0
Siemens NH-2-200 | Siemens NH-2-200 | 200 | [4800.0, 120.0, 7.0, 0.1, 0.004] | 0 | 0 | [280.0, 650.0, 1200.0, 3000.0, 7000.0] | 0 | 0
Siemens NH-2-224 | Siemens NH-2-224 | 224 | [4800.0, 120.0, 7.0, 0.2, 0.04, 0.004] | 0 | 0 | [400.0, 750.0, 1453.0, 3025.0, 4315.0, 7600.0] | 0 | 0
Siemens NH-2-250 | Siemens NH-2-250 | 250 | [4800.0, 120.0, 7.0, 0.1, 0.004] | 0 | 0 | [450.0, 800.0, 1650.0, 4000.0, 8500.0] | 0 | 0
Siemens NH-2-315 | Siemens NH-2-315 | 315 | [4800.0, 120.0, 7.0, 0.1, 0.004] | 0 | 0 | [550.0, 920.0, 1900.0, 5000.0, 11000.0] | 0 | 0
Siemens NH-2-355 | Siemens NH-2-355 | 355 | [4800.0, 120.0, 6.0, 0.1, 0.004] | 0 | 0 | [650.0, 1116.27, 2350.0, 5840.0, 12790.0] | 0 | 0
Siemens NH-2-400 | Siemens NH-2-400 | 400 | [4800.0, 120.0, 7.0, 0.1, 0.004] | 0 | 0 | [720.0, 1350.0, 2800.0, 6500.0, 15000.0] | 0 | 0
Siemens NH-2-425 | Siemens NH-2-425 | 425 | [4800.0, 120.0, 7.0, 0.1, 0.004] | 0 | 0 | [850.0, 1500.0, 3050.0, 7500.0, 16500.0] | 0 | 0
Siemens NH-2-630 | Siemens NH-2-630 | 630 | [4800.0, 120.0, 7.0, 0.1, 0.004] | 0 | 0 | [1200.0, 2000.0, 4800.0, 12000.0, 26000.0] | 0 | 0

## res_bus
| vm_pu | va_degree | p_mw | q_mvar
0 | 0.99015 | -0.054147 | 0.35667 | 0.17275
1 | 0.99029 | -0.053277 | 0 | 0
2 | 0.99034 | -0.053803 | 0.095373 | 0.046191
3 | 0.9917 | -0.044659 | 0 | 0
4 | 0.99185 | -0.045991 | 0 | 0
5 | 0.99169 | -0.044727 | 0.22459 | 0.10878
6 | 0.99488 | -0.021049 | 0 | 0
7 | 0.9948 | -0.021775 | 0.068214 | 0.033038
8 | 0.99662 | -0.0065198 | 0 | 0
9 | 0.99143 | -0.043476 | 0 | 0
10 | 0.99142 | -0.043385 | 0.23833 | 0.11543
11 | 0.99649 | 0.0029703 | 0.32067 | 0.15531
12 | 0.99652 | 0.0027376 | 0.16194 | 0.078432
13 | 0.99663 | 0.0016987 | 0 | 0
14 | 0.99672 | 0.00094696 | 0 | 0
15 | 0.99681 | 0.00020858 | 0.083437 | 0.04041
16 | 0.9944 | 0.013563 | 0.13931 | 0.067471
17 | 0.99442 | 0.013408 | 0 | 0
18 | 0.99446 | 0.013093 | 0 | 0
19 | 0.99404 | 0.015816 | 0 | 0
20 | 0.99507 | 0.0094198 | 0 | 0
21 | 0.99445 | 0.013197 | 0.11394 | 0.055184
22 | 0.99374 | 0.017733 | 0 | 0
23 | 0.994 | 0.016167 | 0.35577 | 0.17231
24 | 0.99559 | 0.0061618 | 0 | 0
25 | 0.99371 | 0.020452 | 0 | 0
26 | 0.99595 | 0.0036908 | 0.31443 | 0.15229
27 | 0.99505 | 0.0096441 | 0.25464 | 0.12333
28 | 0.9937 | 0.01745 | 0.21404 | 0.10366
29 | 0.99283 | 0.02729 | 0 | 0
30 | 0.99612 | 0.0024751 | 0 | 0
31 | 0.99701 | -0.0021945 | 0.39609 | 0.19183
32 | 0.99705 | -0.0019339 | 0 | 0
33 | 0.9969 | -0.0005273 | 0 | 0
34 | 0.99813 | -0.011667 | 0 | 0
35 | 0.99688 | -0.00038272 | 0 | 0
36 | 0.99792 | -0.010198 | 0.25183 | 0.12197
37 | 0.99828 | -0.0088251 | 0 | 0
38 | 0.9964 | 0.0041601 | 2.2466 | 1.0881
39 | 0.99773 | -0.0088639 | 0 | 0
40 | 0.99846 | -0.0078788 | 0.070001 | 0.033903
41 | 0.99604 | -0.0016051 | 0 | 0
42 | 0.99621 | -0.0030748 | 0 | 0
43 | 0.99602 | -0.0014008 | 0 | 0
44 | 0.99598 | -0.0011053 | 0.40185 | 0.19462
45 | 0.9962 | -0.0029219 | 0.082595 | 0.040003
46 | 0.99659 | -0.0061891 | 0.34623 | 0.16769
47 | 0.99774 | 0.0020354 | 0 | 0
48 | 0.99253 | 0.029433 | 0 | 0
49 | 0.99249 | 0.02974 | 0 | 0
50 | 0.99251 | 0.029599 | 0.14562 | 0.070528
51 | 0.99192 | 0.034458 | 0 | 0
52 | 0.99283 | 0.027302 | 0.22484 | 0.10889
53 | 0.9927 | 0.026504 | 0.36773 | 0.1781
54 | 0.99145 | 0.038309 | 0 | 0
55 | 0.99141 | 0.038657 | 0.26732 | 0.12947
56 | 0.99191 | 0.034506 | 0 | 0
57 | 0.99191 | 0.034512 | 0.072691 | 0.035206
58 | 0.99189 | 0.034692 | 0.30552 | 0.14797
59 | 0.99127 | 0.03941 | 0.30408 | 0.14727
60 | 0.9913 | 0.039616 | 0 | 0
61 | 0.99141 | 0.038693 | 0 | 0
62 | 0.9919 | -0.046329 | 0.068297 | 0.033078
63 | 0.99598 | -0.0010631 | 0 | 0
64 | 0.99577 | 0.00061731 | 0 | 0
65 | 0.99577 | 0.00065959 | 0.098026 | 0.047476
66 | 0.996 | -0.0012312 | 0.27676 | 0.13404
67 | 0.99575 | 0.00078432 | 0.11628 | 0.056319
68 | 0.99617 | -0.0026632 | 0.2458 | 0.11905
69 | 0.99896 | -0.0076609 | 0.15401 | 0.074591
70 | 0.99245 | 0.030161 | 0 | 0
71 | 0.99249 | 0.02977 | 0.07597 | 0.036794
72 | 0.99187 | 0.034864 | 0 | 0
73 | 0.99153 | 0.036959 | 0.41506 | 0.20102
74 | 0.99159 | 0.037337 | 0 | 0
75 | 1 | 0 | -10.2743 | -4.6278
76 | 0.99987 | -0.00065272 | 0 | 0
77 | 0.99854 | -0.0075255 | 0 | 0
78 | 0.99574 | 0.00087875 | 0 | 0
79 | 0.99574 | 0.00092013 | 0 | 0
80 | 0.99573 | 0.0010002 | 0.15585 | 0.075483
81 | 0.99244 | 0.030194 | 0.17491 | 0.084714
82 | 0.99997 | 149.9981 | 0 | 0

## res_line
| p_from_mw | q_from_mvar | p_to_mw | q_to_mvar | pl_mw | ql_mvar | i_from_ka | i_to_ka | i_ka | vm_from_pu | va_from_degree | vm_to_pu | va_to_degree | loading_percent
0 | -0.35667 | -0.17275 | 0.35672 | 0.17254 | 4.6996e-05 | -0.00020191 | 0.011554 | 0.011551 | 0.011554 | 0.99015 | -0.054147 | 0.99029 | -0.053277 | 5.502
1 | -0.35672 | -0.17254 | 0.35674 | 0.16964 | 2.2033e-05 | -0.002899 | 0.011551 | 0.011515 | 0.011551 | 0.99029 | -0.053277 | 0.99034 | -0.053803 | 5.2505
2 | -0.45212 | -0.21584 | 0.4527 | 0.21439 | 0.00058671 | -0.0014457 | 0.014603 | 0.014581 | 0.014603 | 0.99034 | -0.053803 | 0.9917 | -0.044659 | 6.954
3 | -0.6773 | -0.32314 | 0.67741 | 0.31916 | 0.00010863 | -0.0039819 | 0.021844 | 0.021794 | 0.021844 | 0.9917 | -0.044659 | 0.99185 | -0.045991 | 9.9293
4 | 0.2246 | 0.10875 | -0.22459 | -0.10878 | 2.3209e-06 | -2.753e-05 | 0.0072638 | 0.0072642 | 0.0072642 | 0.9917 | -0.044659 | 0.99169 | -0.044727 | 3.4591
5 | -0.91585 | -0.40055 | 0.9159 | 0.39961 | 4.5976e-05 | -0.00094247 | 0.029093 | 0.029082 | 0.029093 | 0.99185 | -0.045991 | 0.9919 | -0.046329 | 13.2243
6 | 0.23844 | 0.081397 | -0.23834 | -0.11469 | 0.00010669 | -0.033291 | 0.007333 | 0.0077013 | 0.0077013 | 0.99185 | -0.045991 | 0.99143 | -0.043476 | 3.5006
7 | 1.0552 | 0.4656 | -1.0551 | -0.46559 | 8.6203e-05 | 2.9524e-06 | 0.033465 | 0.033466 | 0.033466 | 0.99488 | -0.021049 | 0.9948 | -0.021775 | 15.9361
8 | -1.0552 | -0.4656 | 1.0569 | 0.46565 | 0.0017248 | 5.6813e-05 | 0.033465 | 0.033453 | 0.033465 | 0.99488 | -0.021049 | 0.99662 | -0.0065198 | 15.9358
9 | 0.98688 | 0.43256 | -0.98419 | -0.43269 | 0.0026882 | -0.00013285 | 0.031268 | 0.031289 | 0.031289 | 0.9948 | -0.021775 | 0.9919 | -0.046329 | 14.8996
10 | 0.34624 | 0.16578 | -0.34623 | -0.16769 | 1.3312e-05 | -0.0019044 | 0.011119 | 0.011143 | 0.011143 | 0.99662 | -0.0065198 | 0.99659 | -0.0061891 | 5.0652
11 | -2.7813 | -1.2683 | 2.7842 | 1.2699 | 0.0029472 | 0.0015956 | 0.088542 | 0.088539 | 0.088542 | 0.99662 | -0.0065198 | 0.99774 | 0.0020354 | 42.1628
12 | 1.3781 | 0.63687 | -1.3775 | -0.6422 | 0.00060103 | -0.0053323 | 0.043974 | 0.044042 | 0.044042 | 0.99662 | -0.0065198 | 0.99621 | -0.0030748 | 20.0189
13 | 0.23834 | 0.11469 | -0.23833 | -0.11543 | 2.5082e-06 | -0.00074177 | 0.0077013 | 0.0077107 | 0.0077107 | 0.99143 | -0.043476 | 0.99142 | -0.043385 | 3.5049
14 | -0.32067 | -0.15531 | 0.32068 | 0.15386 | 8.6534e-06 | -0.0014425 | 0.010322 | 0.010303 | 0.010322 | 0.99649 | 0.0029703 | 0.99652 | 0.0027376 | 4.6917
15 | -0.48262 | -0.2323 | 0.48268 | 0.2279 | 5.9633e-05 | -0.0043979 | 0.015516 | 0.015461 | 0.015516 | 0.99652 | 0.0027376 | 0.99663 | 0.0016987 | 7.0527
16 | -0.48268 | -0.2279 | 0.48272 | 0.22457 | 4.4897e-05 | -0.0033325 | 0.015461 | 0.01542 | 0.015461 | 0.99663 | 0.0016987 | 0.99672 | 0.00094696 | 7.0276
17 | -0.48272 | -0.22457 | 0.48277 | 0.22115 | 4.5734e-05 | -0.0034136 | 0.01542 | 0.015378 | 0.01542 | 0.99672 | 0.00094696 | 0.99681 | 0.00020858 | 7.009
18 | -0.56621 | -0.26156 | 0.56626 | 0.25862 | 5.4126e-05 | -0.0029383 | 0.018062 | 0.018027 | 0.018062 | 0.99681 | 0.00020858 | 0.9969 | -0.0005273 | 8.2102
19 | -0.13931 | -0.067471 | 0.13931 | 0.065193 | 2.586e-06 | -0.0022787 | 0.0044936 | 0.0044651 | 0.0044936 | 0.9944 | 0.013563 | 0.99442 | 0.013408 | 2.0425
20 | -0.13931 | -0.065193 | 0.13932 | 0.059741 | 6.0573e-06 | -0.0054518 | 0.0044651 | 0.0044004 | 0.0044651 | 0.99442 | 0.013408 | 0.99446 | 0.013093 | 2.0296
21 | 0.57015 | 0.23438 | -0.5699 | -0.24812 | 0.0002523 | -0.013736 | 0.017894 | 0.018051 | 0.018051 | 0.99446 | 0.013093 | 0.99404 | 0.015816 | 8.2049
22 | -0.82341 | -0.34744 | 0.82394 | 0.3336 | 0.0005294 | -0.013848 | 0.025943 | 0.025788 | 0.025943 | 0.99446 | 0.013093 | 0.99507 | 0.0094198 | 11.7923
23 | 0.11394 | 0.053323 | -0.11394 | -0.055184 | 1.4119e-06 | -0.0018603 | 0.0036518 | 0.003675 | 0.003675 | 0.99446 | 0.013093 | 0.99445 | 0.013197 | 1.6705
24 | 0.21412 | 0.077757 | -0.21405 | -0.10354 | 6.6602e-05 | -0.025786 | 0.0066154 | 0.0069073 | 0.0069073 | 0.99404 | 0.015816 | 0.99374 | 0.017733 | 3.1397
25 | 0.35578 | 0.17036 | -0.35577 | -0.17231 | 1.453e-05 | -0.0019481 | 0.011456 | 0.01148 | 0.01148 | 0.99404 | 0.015816 | 0.994 | 0.016167 | 5.2183
26 | 0.25464 | 0.12157 | -0.25464 | -0.12333 | 6.6623e-06 | -0.0017539 | 0.0081861 | 0.0082081 | 0.0082081 | 0.99507 | 0.0094198 | 0.99505 | 0.0096441 | 3.731
27 | -1.0786 | -0.45517 | 1.0792 | 0.44618 | 0.00059502 | -0.0089913 | 0.033962 | 0.03386 | 0.033962 | 0.99507 | 0.0094198 | 0.99559 | 0.0061618 | 15.4375
28 | 0.21405 | 0.10354 | -0.21404 | -0.10366 | 9.1426e-06 | -0.00012103 | 0.0069073 | 0.0069089 | 0.0069089 | 0.99374 | 0.017733 | 0.9937 | 0.01745 | 3.2899
29 | 2.3628 | 1.0442 | -2.358 | -1.0577 | 0.0047465 | -0.013527 | 0.074901 | 0.075077 | 0.075077 | 0.99559 | 0.0061618 | 0.99371 | 0.020452 | 34.1258
30 | -3.4419 | -1.4904 | 3.4432 | 1.4888 | 0.0012954 | -0.0015585 | 0.10875 | 0.10873 | 0.10875 | 0.99559 | 0.0061618 | 0.99595 | 0.0036908 | 49.4335
31 | 2.358 | 1.0577 | -2.3558 | -1.0639 | 0.0022042 | -0.0062388 | 0.075077 | 0.075159 | 0.075159 | 0.99371 | 0.020452 | 0.99283 | 0.02729 | 34.1632
32 | -3.7577 | -1.6411 | 3.7583 | 1.6404 | 0.00067827 | -0.00065088 | 0.11885 | 0.11884 | 0.11885 | 0.99595 | 0.0036908 | 0.99612 | 0.0024751 | 54.0224
33 | 1.3665 | 0.61045 | -1.3652 | -0.62238 | 0.0013298 | -0.011932 | 0.043518 | 0.043665 | 0.043665 | 0.99283 | 0.02729 | 0.99192 | 0.034458 | 19.8479
34 | 0.22484 | 0.10879 | -0.22484 | -0.10889 | 3.0674e-07 | -0.00010243 | 0.0072624 | 0.0072637 | 0.0072637 | 0.99283 | 0.02729 | 0.99283 | 0.027302 | 3.3017
35 | 0.36777 | 0.17792 | -0.36773 | -0.1781 | 4.3791e-05 | -0.00017746 | 0.011879 | 0.011882 | 0.011882 | 0.99283 | 0.02729 | 0.9927 | 0.026504 | 5.6579
36 | 0.39665 | 0.16679 | -0.39653 | -0.18065 | 0.00012502 | -0.013861 | 0.012511 | 0.012673 | 0.012673 | 0.99283 | 0.02729 | 0.99253 | 0.029433 | 5.7606
37 | -3.7583 | -1.6404 | 3.7647 | 1.6343 | 0.0063857 | -0.0061492 | 0.11884 | 0.11875 | 0.11884 | 0.99612 | 0.0024751 | 0.99773 | -0.0088639 | 54.0179
38 | -0.39609 | -0.19183 | 0.3961 | 0.19178 | 1.5651e-05 | -5.4403e-05 | 0.012743 | 0.012742 | 0.012743 | 0.99701 | -0.0021945 | 0.99705 | -0.0019339 | 6.0679
39 | 2.8145 | 1.342 | -2.8141 | -1.3429 | 0.00047014 | -0.00088583 | 0.090279 | 0.090291 | 0.090291 | 0.99705 | -0.0019339 | 0.9969 | -0.0005273 | 41.0415
40 | -3.2106 | -1.5338 | 3.2144 | 1.5287 | 0.0037199 | -0.0051397 | 0.10302 | 0.10294 | 0.10302 | 0.99705 | -0.0019339 | 0.99813 | -0.011667 | 46.8274
41 | 2.2478 | 1.0843 | -2.2478 | -1.0844 | 3.7637e-05 | -0.00011692 | 0.072268 | 0.07227 | 0.07227 | 0.9969 | -0.0005273 | 0.99688 | -0.00038272 | 32.8498
42 | 4.0182 | 1.7548 | -4.0173 | -1.7555 | 0.00087458 | -0.0007093 | 0.12681 | 0.12682 | 0.12682 | 0.99813 | -0.011667 | 0.99792 | -0.010198 | 57.647
43 | -7.2325 | -3.2835 | 7.2335 | 3.2825 | 0.00093208 | -0.00098135 | 0.22973 | 0.2297 | 0.22973 | 0.99813 | -0.011667 | 0.99828 | -0.0088251 | 54.5665
44 | 2.2478 | 1.0844 | -2.2466 | -1.0881 | 0.001177 | -0.0036513 | 0.07227 | 0.07232 | 0.07232 | 0.99688 | -0.00038272 | 0.9964 | 0.0041601 | 32.8727
45 | 3.7655 | 1.6336 | -3.7647 | -1.6343 | 0.00075861 | -0.00073307 | 0.11874 | 0.11875 | 0.11875 | 0.99792 | -0.010198 | 0.99773 | -0.0088639 | 53.9757
46 | -7.2335 | -3.2825 | 7.2348 | 3.2782 | 0.0013137 | -0.0043078 | 0.2297 | 0.22964 | 0.2297 | 0.99828 | -0.0088251 | 0.99846 | -0.0078788 | 36.0036
47 | -7.3048 | -3.3121 | 7.3053 | 3.3105 | 0.00049449 | -0.001586 | 0.23189 | 0.23187 | 0.23189 | 0.99846 | -0.0078788 | 0.99854 | -0.0075255 | 36.3465
48 | -1.0489 | -0.48923 | 1.0491 | 0.48622 | 0.00019443 | -0.0030123 | 0.033544 | 0.033507 | 0.033544 | 0.99604 | -0.0016051 | 0.99621 | -0.0030748 | 15.2474
49 | 0.27677 | 0.13132 | -0.27677 | -0.13283 | 6.7122e-06 | -0.0015056 | 0.0088786 | 0.0088974 | 0.0088974 | 0.99604 | -0.0016051 | 0.99602 | -0.0014008 | 4.0443
50 | 0.77215 | 0.35791 | -0.7721 | -0.35932 | 4.8794e-05 | -0.0014075 | 0.024666 | 0.024683 | 0.024683 | 0.99604 | -0.0016051 | 0.99598 | -0.0011053 | 11.2197
51 | 0.32841 | 0.15598 | -0.32841 | -0.15693 | 5.9798e-06 | -0.0009534 | 0.010535 | 0.010547 | 0.010547 | 0.99621 | -0.0030748 | 0.9962 | -0.0029219 | 4.7942
52 | 0.27677 | 0.13283 | -0.27676 | -0.13404 | 5.4418e-06 | -0.0012159 | 0.0088974 | 0.0089127 | 0.0089127 | 0.99602 | -0.0014008 | 0.996 | -0.0012312 | 4.0512
53 | 0.37025 | 0.1647 | -0.37025 | -0.16498 | 2.2023e-06 | -0.00028249 | 0.011745 | 0.011749 | 0.011749 | 0.99598 | -0.0011053 | 0.99598 | -0.0010631 | 5.3403
54 | 0.24581 | 0.11693 | -0.2458 | -0.11905 | 7.4481e-06 | -0.0021153 | 0.0078879 | 0.0079144 | 0.0079144 | 0.9962 | -0.0029219 | 0.99617 | -0.0026632 | 3.5975
55 | -2.7842 | -1.2699 | 2.7878 | 1.2628 | 0.0036028 | -0.0071331 | 0.088539 | 0.088441 | 0.088539 | 0.99774 | 0.0020354 | 0.99896 | -0.0076609 | 40.2449
56 | 0.2509 | 0.11242 | -0.25089 | -0.11525 | 1.0332e-05 | -0.0028316 | 0.0079964 | 0.0080305 | 0.0080305 | 0.99253 | 0.029433 | 0.99249 | 0.02974 | 3.6502
57 | 0.14563 | 0.068229 | -0.14562 | -0.070528 | 2.8729e-06 | -0.0022987 | 0.0046773 | 0.0047061 | 0.0047061 | 0.99253 | 0.029433 | 0.99251 | 0.029599 | 2.1391
58 | 0.17492 | 0.07924 | -0.17491 | -0.084346 | 9.1479e-06 | -0.005106 | 0.0055854 | 0.0056484 | 0.0056484 | 0.99249 | 0.02974 | 0.99245 | 0.030161 | 2.5674
59 | 0.07597 | 0.036009 | -0.07597 | -0.036794 | 2.6745e-07 | -0.00078474 | 0.0024453 | 0.0024552 | 0.0024552 | 0.99249 | 0.02974 | 0.99249 | 0.02977 | 1.116
60 | 0.72076 | 0.33478 | -0.72074 | -0.33548 | 2.1213e-05 | -0.00069125 | 0.023128 | 0.023137 | 0.023137 | 0.99192 | 0.034458 | 0.99189 | 0.034692 | 10.5168
61 | 0.57176 | 0.2539 | -0.57147 | -0.26899 | 0.00028899 | -0.015097 | 0.018207 | 0.01839 | 0.01839 | 0.99192 | 0.034458 | 0.99145 | 0.038309 | 8.3593
62 | 0.072692 | 0.033701 | -0.072691 | -0.035044 | 4.1819e-07 | -0.0013437 | 0.0023318 | 0.0023485 | 0.0023485 | 0.99192 | 0.034458 | 0.99191 | 0.034506 | 1.0675
63 | 0.57147 | 0.26899 | -0.57145 | -0.27024 | 2.417e-05 | -0.0012481 | 0.01839 | 0.018406 | 0.018406 | 0.99145 | 0.038309 | 0.99141 | 0.038657 | 8.3664
64 | 0.30413 | 0.14077 | -0.30413 | -0.14103 | 1.4242e-06 | -0.00026241 | 0.0097581 | 0.0097614 | 0.0097614 | 0.99141 | 0.038657 | 0.99141 | 0.038693 | 4.437
65 | 0.072691 | 0.035044 | -0.072691 | -0.035206 | 5.0748e-08 | -0.00016178 | 0.0023485 | 0.0023506 | 0.0023506 | 0.99191 | 0.034506 | 0.99191 | 0.034512 | 1.0684
66 | 0.41522 | 0.18751 | -0.41521 | -0.18847 | 9.6388e-06 | -0.00096096 | 0.013259 | 0.013271 | 0.013271 | 0.99189 | 0.034692 | 0.99187 | 0.034864 | 6.0323
67 | -0.30408 | -0.14727 | 0.30409 | 0.14722 | 9.4884e-06 | -5.8591e-05 | 0.0098394 | 0.0098386 | 0.0098394 | 0.99127 | 0.03941 | 0.9913 | 0.039616 | 4.6854
68 | -0.30409 | -0.14722 | 0.30413 | 0.14103 | 3.3826e-05 | -0.0061811 | 0.0098386 | 0.0097614 | 0.0098386 | 0.9913 | 0.039616 | 0.99141 | 0.038693 | 4.4721
69 | 0.37025 | 0.16498 | -0.37017 | -0.17522 | 8.0751e-05 | -0.010245 | 0.011749 | 0.011873 | 0.011873 | 0.99598 | -0.0010631 | 0.99577 | 0.00061731 | 5.3967
70 | 0.37017 | 0.17522 | -0.37017 | -0.17546 | 1.8887e-06 | -0.00023698 | 0.011873 | 0.011876 | 0.011876 | 0.99577 | 0.00061731 | 0.99577 | 0.00065959 | 5.3981
71 | 0.27214 | 0.12798 | -0.27214 | -0.12895 | 4.13e-06 | -0.00096099 | 0.0087184 | 0.0087303 | 0.0087303 | 0.99577 | 0.00065959 | 0.99575 | 0.00078432 | 3.9683
72 | 0.15586 | 0.072627 | -0.15585 | -0.073912 | 1.8078e-06 | -0.0012855 | 0.0049848 | 0.0050007 | 0.0050007 | 0.99575 | 0.00078432 | 0.99574 | 0.00087875 | 2.273
73 | -2.9418 | -1.3374 | 2.9444 | 1.3387 | 0.0025296 | 0.0013903 | 0.093384 | 0.093382 | 0.093384 | 0.99896 | -0.0076609 | 0.99987 | -0.00065272 | 44.4687
74 | 0.17491 | 0.084346 | -0.17491 | -0.084714 | 6.6786e-07 | -0.00036825 | 0.0056484 | 0.005653 | 0.005653 | 0.99245 | 0.030161 | 0.99244 | 0.030194 | 2.5696
75 | 0.41521 | 0.18847 | -0.41509 | -0.20095 | 0.00012681 | -0.012483 | 0.013271 | 0.013426 | 0.013426 | 0.99187 | 0.034864 | 0.99159 | 0.037337 | 6.1026
76 | -0.41506 | -0.20102 | 0.41509 | 0.20095 | 2.3759e-05 | -7.1944e-05 | 0.013427 | 0.013426 | 0.013427 | 0.99153 | 0.036959 | 0.99159 | 0.037337 | 6.3938
77 | 10.2603 | 4.6173 | -10.2591 | -4.619 | 0.0012441 | -0.001697 | 0.3248 | 0.32483 | 0.32483 | 1 | 0 | 0.99987 | -0.00065272 | 50.9134
78 | 7.3147 | 3.2803 | -7.3053 | -3.3105 | 0.0093953 | -0.030252 | 0.23145 | 0.23187 | 0.23187 | 0.99987 | -0.00065272 | 0.99854 | -0.0075255 | 36.343
79 | 0.15585 | 0.073912 | -0.15585 | -0.074457 | 7.6964e-07 | -0.00054479 | 0.0050007 | 0.0050075 | 0.0050075 | 0.99574 | 0.00087875 | 0.99574 | 0.00092013 | 2.2761
80 | 0.15585 | 0.074457 | -0.15585 | -0.075483 | 1.4541e-06 | -0.0010252 | 0.0050075 | 0.0050204 | 0.0050204 | 0.99574 | 0.00092013 | 0.99573 | 0.0010002 | 2.282

## res_trafo
| p_hv_mw | q_hv_mvar | p_lv_mw | q_lv_mvar | pl_mw | ql_mvar | i_hv_ka | i_lv_ka | vm_hv_pu | va_hv_degree | vm_lv_pu | va_lv_degree | loading_percent
0 | 2.6518e-14 | 1.7507e-14 | 0.013999 | 0.0105 | 0.013999 | 0.0105 | 1.6678e-16 | 0.00050517 | 0.99997 | 149.9981 | 1 | 0 | 0.069998

## res_ext_grid
| p_mw | q_mvar
0 | 10.3944 | 4.686

## res_load
| p_mw | q_mvar
0 | 0.35667 | 0.17275
1 | 0.095373 | 0.046191
2 | 0.22459 | 0.10878
3 | 0.068214 | 0.033038
4 | 0.23833 | 0.11543
5 | 0.32067 | 0.15531
6 | 0.16194 | 0.078432
7 | 0.083437 | 0.04041
8 | 0.13931 | 0.067471
9 | 0.11394 | 0.055184
10 | 0.35577 | 0.17231
11 | 0.31443 | 0.15229
12 | 0.25464 | 0.12333
13 | 0.21404 | 0.10366
14 | 0.39609 | 0.19183
15 | 0.25183 | 0.12197
16 | 2.2466 | 1.0881
17 | 0.070001 | 0.033903
18 | 0.40185 | 0.19462
19 | 0.082595 | 0.040003
20 | 0.34623 | 0.16769
21 | 0.14562 | 0.070528
22 | 0.22484 | 0.10889
23 | 0.36773 | 0.1781
24 | 0.26732 | 0.12947
25 | 0.072691 | 0.035206
26 | 0.30552 | 0.14797
27 | 0.30408 | 0.14727
28 | 0.068297 | 0.033078
29 | 0.098026 | 0.047476
30 | 0.27676 | 0.13404
31 | 0.11628 | 0.056319
32 | 0.2458 | 0.11905
33 | 0.15401 | 0.074591
34 | 0.07597 | 0.036794
35 | 0.41506 | 0.20102
36 | 0.12014 | 0.058188
37 | 0.15585 | 0.075483
38 | 0.17491 | 0.084714

## dtypes
| element | column | dtype
0 | bus | name | object
1 | bus | vn_kv | float64
2 | bus | type | object
3 | bus | zone | object
4 | bus | in_service | bool
5 | load | name | object
6 | load | bus | uint32
7 | load | p_mw | float64
8 | load | q_mvar | float64
9 | load | const_z_percent | float64
10 | load | const_i_percent | float64
11 | load | sn_mva | float64
12 | load | scaling | float64
13 | load | in_service | bool
14 | load | type | object
15 | ext_grid | name | object
16 | ext_grid | bus | uint32
17 | ext_grid | vm_pu | float64
18 | ext_grid | va_degree | float64
19 | ext_grid | slack_weight | float64
20 | ext_grid | in_service | bool
21 | line | name | object
22 | line | std_type | object
23 | line | from_bus | uint32
24 | line | to_bus | uint32
25 | line | length_km | float64
26 | line | r_ohm_per_km | float64
27 | line | x_ohm_per_km | float64
28 | line | c_nf_per_km | float64
29 | line | g_us_per_km | float64
30 | line | max_i_ka | float64
31 | line | df | float64
32 | line | parallel | uint32
33 | line | type | object
34 | line | in_service | bool
35 | trafo | name | object
36 | trafo | std_type | object
37 | trafo | hv_bus | uint32
38 | trafo | lv_bus | uint32
39 | trafo | sn_mva | float64
40 | trafo | vn_hv_kv | float64
41 | trafo | vn_lv_kv | float64
42 | trafo | vk_percent | float64
43 | trafo | vkr_percent | float64
44 | trafo | pfe_kw | float64
45 | trafo | i0_percent | float64
46 | trafo | shift_degree | float64
47 | trafo | tap_side | object
48 | trafo | tap_neutral | int32
49 | trafo | tap_min | int32
50 | trafo | tap_max | int32
51 | trafo | tap_step_percent | float64
52 | trafo | tap_step_degree | float64
53 | trafo | tap_pos | int32
54 | trafo | tap_phase_shifter | bool
55 | trafo | parallel | uint32
56 | trafo | df | float64
57 | trafo | in_service | bool
58 | bus_geodata | x | float64
59 | bus_geodata | y | float64
60 | bus_geodata | coords | object
61 | res_bus | vm_pu | float64
62 | res_bus | va_degree | float64
63 | res_bus | p_mw | float64
64 | res_bus | q_mvar | float64
65 | res_line | p_from_mw | float64
66 | res_line | q_from_mvar | float64
67 | res_line | p_to_mw | float64
68 | res_line | q_to_mvar | float64
69 | res_line | pl_mw | float64
70 | res_line | ql_mvar | float64
71 | res_line | i_from_ka | float64
72 | res_line | i_to_ka | float64
73 | res_line | i_ka | float64
74 | res_line | vm_from_pu | float64
75 | res_line | va_from_degree | float64
76 | res_line | vm_to_pu | float64
77 | res_line | va_to_degree | float64
78 | res_line | loading_percent | float64
79 | res_trafo | p_hv_mw | float64
80 | res_trafo | q_hv_mvar | float64
81 | res_trafo | p_lv_mw | float64
82 | res_trafo | q_lv_mvar | float64
83 | res_trafo | pl_mw | float64
84 | res_trafo | ql_mvar | float64
85 | res_trafo | i_hv_ka | float64
86 | res_trafo | i_lv_ka | float64
87 | res_trafo | vm_hv_pu | float64
88 | res_trafo | va_hv_degree | float64
89 | res_trafo | vm_lv_pu | float64
90 | res_trafo | va_lv_degree | float64
91 | res_trafo | loading_percent | float64
92 | res_ext_grid | p_mw | float64
93 | res_ext_grid | q_mvar | float64
94 | res_load | p_mw | float64
95 | res_load | q_mvar | float64

## parameters
| version | format_version | converged | OPF_converged | name | f_hz | sn_mva
0 | 2.14.6 | 2.14.0 | TRUE | FALSE |  | 50 | 1