## bus
| name | vn_kv | type | zone | in_service
0 | bus_MV_426_1_node_3 | 20 | n |  | TRUE
1 | bus_MV_426_1_node_4 | 20 | n |  | TRUE
2 | bus_MV_426_1_node_81 | 20 | n |  | TRUE
3 | bus_MV_426_1_node_5 | 20 | n |  | TRUE
4 | bus_MV_426_1_node_82 | 20 | n |  | TRUE
5 | bus_MV_426_1_node_127 | 20 | n |  | TRUE
6 | bus_MV_426_1_node_128 | 20 | n |  | TRUE
7 | bus_MV_426_1_node_6 | 20 | n |  | TRUE
8 | bus_MV_426_1_node_185 | 20 | n |  | TRUE
9 | bus_MV_426_1_node_130 | 20 | n |  | TRUE
10 | bus_MV_426_1_node_103 | 20 | n |  | TRUE
11 | bus_MV_426_1_node_101 | 20 | n |  | TRUE
12 | bus_MV_426_1_node_64 | 20 | n |  | TRUE
13 | bus_MV_426_1_node_65 | 20 | n |  | TRUE
14 | bus_MV_426_1_node_147 | 20 | n |  | TRUE
15 | bus_MV_426_1_node_104 | 20 | n |  | TRUE
16 | bus_MV_426_1_node_148 | 20 | n |  | TRUE
17 | bus_MV_426_1_node_146 | 20 | n |  | TRUE
18 | bus_MV_426_1_node_92 | 20 | n |  | TRUE
19 | bus_MV_426_1_node_66 | 20 | n |  | TRUE
20 | bus_MV_426_1_node_67 | 20 | n |  | TRUE
21 | bus_MV_426_1_node_68 | 20 | n |  | TRUE
22 | bus_MV_426_1_node_70 | 20 | n |  | TRUE
23 | bus_MV_426_1_node_71 | 20 | n |  | TRUE
24 | bus_MV_426_1_node_69 | 20 | n |  | TRUE
25 | bus_MV_426_1_node_113 | 20 | n |  | TRUE
26 | bus_MV_426_1_node_166 | 20 | n |  | TRUE
27 | bus_MV_426_1_node_114 | 20 | n |  | TRUE
28 | bus_MV_426_1_node_116 | 20 | n |  | TRUE
29 | bus_MV_426_1_node_117 | 20 | n |  | TRUE
30 | bus_MV_426_1_node_112 | 20 | n |  | TRUE
31 | bus_MV_426_1_node_125 | 20 | n |  | TRUE
32 | bus_MV_426_1_node_164 | 20 | n |  | TRUE
33 | bus_MV_426_1_node_72 | 20 | n |  | TRUE
34 | bus_MV_426_1_node_75 | 20 | n |  | TRUE
35 | bus_MV_426_1_node_73 | 20 | n |  | TRUE
36 | bus_MV_426_1_node_76 | 20 | n |  | TRUE
37 | bus_MV_426_1_node_74 | 20 | n |  | TRUE
38 | bus_MV_426_1_node_129 | 20 | n |  | TRUE
39 | bus_MV_426_1_node_78 | 20 | n |  | TRUE
40 | bus_MV_426_1_node_80 | 20 | n |  | TRUE
41 | bus_MV_426_1_node_77 | 20 | n |  | TRUE
42 | bus_MV_426_1_node_106 | 20 | n |  | TRUE
43 | bus_MV_426_1_node_142 | 20 | n |  | TRUE
44 | bus_MV_426_1_node_79 | 20 | n |  | TRUE
45 | bus_MV_426_1_node_118 | 20 | n |  | TRUE
46 | bus_MV_426_1_node_175 | 20 | n |  | TRUE
47 | bus_MV_426_1_node_121 | 20 | n |  | TRUE
48 | bus_MV_426_1_node_123 | 20 | n |  | TRUE
49 | bus_MV_426_1_node_109 | 20 | n |  | TRUE
50 | bus_MV_426_1_node_174 | 20 | n |  | TRUE
51 | bus_MV_426_1_node_108 | 20 | n |  | TRUE
52 | bus_MV_426_1_node_96 | 20 | n |  | TRUE
53 | bus_MV_426_1_node_110 | 20 | n |  | TRUE
54 | bus_MV_426_1_node_181 | 20 | n |  | TRUE
55 | bus_MV_426_1_node_107 | 20 | n |  | TRUE
56 | bus_MV_426_1_node_172 | 20 | n |  | TRUE
57 | bus_MV_426_1_node_173 | 20 | n |  | TRUE
58 | bus_MV_426_1_node_93 | 20 | n |  | TRUE
59 | bus_MV_426_1_node_105 | 20 | n |  | TRUE
60 | bus_MV_426_1_node_115 | 20 | n |  | TRUE
61 | bus_MV_426_1_node_126 | 20 | n |  | TRUE
62 | bus_MV_426_1_node_84 | 20 | n |  | TRUE
63 | bus_MV_426_1_node_83 | 20 | n |  | TRUE
64 | bus_MV_426_1_node_171 | 20 | n |  | TRUE
65 | bus_MV_426_1_node_85 | 20 | n |  | TRUE
66 | bus_MV_426_1_node_86 | 20 | n |  | TRUE
67 | bus_MV_426_1_node_87 | 20 | n |  | TRUE
68 | bus_MV_426_1_node_90 | 20 | n |  | TRUE
69 | bus_MV_426_1_node_88 | 20 | n |  | TRUE
70 | bus_MV_426_1_node_170 | 20 | n |  | TRUE
71 | bus_MV_426_1_node_89 | 20 | n |  | TRUE
72 | bus_MV_426_1_node_150 | 20 | n |  | TRUE
73 | bus_MV_426_1_node_91 | 20 | n |  | TRUE
74 | bus_MV_426_1_node_149 | 20 | n |  | TRUE
75 | bus_MV_426_1_node_94 | 20 | n |  | TRUE
76 | bus_MV_426_1_node_153 | 20 | n |  | TRUE
77 | bus_MV_426_1_node_95 | 20 | n |  | TRUE
78 | bus_MV_426_1_node_184 | 20 | n |  | TRUE
79 | bus_MV_426_1_node_182 | 20 | n |  | TRUE
80 | bus_MV_426_1_node_154 | 20 | n |  | TRUE
81 | bus_MV_426_1_node_102 | 20 | n |  | TRUE
82 | bus_MV_426_1_node_100 | 20 | n |  | TRUE
83 | bus_MV_426_1_node_111 | 20 | n |  | TRUE
84 | bus_MV_426_1_node_189 | 20 | n |  | TRUE
85 | bus_MV_426_1_node_144 | 20 | n |  | TRUE
86 | bus_MV_426_1_node_143 | 20 | n |  | TRUE
87 | bus_MV_426_1_node_97 | 20 | n |  | TRUE
88 | bus_MV_426_1_node_98 | 20 | n |  | TRUE
89 | bus_MV_426_1_node_99 | 20 | n |  | TRUE
90 | bus_MV_426_1_node_152 | 20 | n |  | TRUE
91 | bus_MV_426_1_node_151 | 20 | n |  | TRUE
92 | bus_MV_426_1_node_145 | 20 | n |  | TRUE
93 | bus_MV_426_1_node_190 | 20 | n |  | TRUE
94 | bus_MV_426_1_node_124 | 20 | n |  | TRUE
95 | bus_MV_426_1_node_120 | 20 | n |  | TRUE
96 | bus_MV_426_1_node_176 | 20 | n |  | TRUE
97 | bus_MV_426_1_node_119 | 20 | n |  | TRUE
98 | bus_MV_426_1_node_155 | 20 | n |  | TRUE
99 | bus_MV_426_1_node_156 | 20 | n |  | TRUE
100 | bus_MV_426_1_node_159 | 20 | n |  | TRUE
101 | bus_MV_426_1_node_158 | 20 | n |  | TRUE
102 | bus_MV_426_1_node_157 | 20 | n |  | TRUE
103 | bus_MV_426_1_node_160 | 20 | n |  | TRUE
104 | bus_MV_426_1_node_161 | 20 | n |  | TRUE
105 | bus_MV_426_1_node_162 | 20 | n |  | TRUE
106 | bus_MV_426_1_node_163 | 20 | n |  | TRUE
107 | bus_HV_426_1_node_174 | 110 | n |  | TRUE

## load
| name | bus | p_mw | q_mvar | const_z_percent | const_i_percent | sn_mva | scaling | in_service | type
0 | MV_426_1_load_3 | 0 | 0.28427 | 0.13768 | 0 | 0 |  | 1 | TRUE | wye
1 | MV_426_1_load_81 | 2 | 0.21675 | 0.10498 | 0 | 0 |  | 1 | TRUE | wye
2 | MV_426_1_load_127 | 5 | 0.15822 | 0.07663 | 0 | 0 |  | 1 | TRUE | wye
3 | MV_426_1_load_185 | 8 | 0.26819 | 0.12989 | 0 | 0 |  | 1 | TRUE | wye
4 | MV_426_1_load_130 | 9 | 0.11049 | 0.053514 | 0 | 0 |  | 1 | TRUE | wye
5 | MV_426_1_load_103 | 10 | 0.25459 | 0.12331 | 0 | 0 |  | 1 | TRUE | wye
6 | MV_426_1_load_64 | 12 | 0.25603 | 0.124 | 0 | 0 |  | 1 | TRUE | wye
7 | MV_426_1_load_104 | 15 | 0.32579 | 0.15779 | 0 | 0 |  | 1 | TRUE | wye
8 | MV_426_1_load_146 | 17 | 0.10333 | 0.050043 | 0 | 0 |  | 1 | TRUE | wye
9 | MV_426_1_load_66 | 19 | 0.18565 | 0.089917 | 0 | 0 |  | 1 | TRUE | wye
10 | MV_426_1_load_69 | 24 | 0.13128 | 0.063582 | 0 | 0 |  | 1 | TRUE | wye
11 | MV_426_1_load_166 | 26 | 0.25807 | 0.12499 | 0 | 0 |  | 1 | TRUE | wye
12 | MV_426_1_load_112 | 30 | 0.19758 | 0.09569 | 0 | 0 |  | 1 | TRUE | wye
13 | MV_426_1_load_125 | 31 | 0.37823 | 0.18318 | 0 | 0 |  | 1 | TRUE | wye
14 | MV_426_1_load_72 | 33 | 0.16974 | 0.082208 | 0 | 0 |  | 1 | TRUE | wye
15 | MV_426_1_load_75 | 34 | 0.2073 | 0.1004 | 0 | 0 |  | 1 | TRUE | wye
16 | MV_426_1_load_129 | 38 | 0.16738 | 0.081065 | 0 | 0 |  | 1 | TRUE | wye
17 | MV_426_1_load_142 | 43 | 0.12786 | 0.061923 | 0 | 0 |  | 1 | TRUE | wye
18 | MV_426_1_load_118 | 45 | 0.27328 | 0.13235 | 0 | 0 |  | 1 | TRUE | wye
19 | MV_426_1_load_175 | 46 | 0.19097 | 0.092493 | 0 | 0 |  | 1 | TRUE | wye
20 | MV_426_1_load_121 | 47 | 0.35836 | 0.17356 | 0 | 0 |  | 1 | TRUE | wye
21 | MV_426_1_load_174 | 50 | 0.36575 | 0.17714 | 0 | 0 |  | 1 | TRUE | wye
22 | MV_426_1_load_181 | 54 | 0.29087 | 0.14088 | 0 | 0 |  | 1 | TRUE | wye
23 | MV_426_1_load_172 | 56 | 0.39254 | 0.19011 | 0 | 0 |  | 1 | TRUE | wye
24 | MV_426_1_load_173 | 57 | 0.40285 | 0.19511 | 0 | 0 |  | 1 | TRUE | wye
25 | MV_426_1_load_105 | 59 | 0.38125 | 0.18465 | 0 | 0 |  | 1 | TRUE | wye
26 | MV_426_1_load_126 | 61 | 0.28835 | 0.13965 | 0 | 0 |  | 1 | TRUE | wye
27 | MV_426_1_load_171 | 64 | 0.21007 | 0.10174 | 0 | 0 |  | 1 | TRUE | wye
28 | MV_426_1_load_85 | 65 | 0.20139 | 0.097535 | 0 | 0 |  | 1 | TRUE | wye
29 | MV_426_1_load_90 | 68 | 0.12003 | 0.058135 | 0 | 0 |  | 1 | TRUE | wye
30 | MV_426_1_load_170 | 70 | 0.35092 | 0.16996 | 0 | 0 |  | 1 | TRUE | wye
31 | MV_426_1_load_150 | 72 | 0.15328 | 0.074235 | 0 | 0 |  | 1 | TRUE | wye
32 | MV_426_1_load_149 | 74 | 0.082895 | 0.040148 | 0 | 0 |  | 1 | TRUE | wye
33 | MV_426_1_load_153 | 76 | 0.10643 | 0.051545 | 0 | 0 |  | 1 | TRUE | wye
34 | MV_426_1_load_184 | 78 | 0.20241 | 0.09803 | 0 | 0 |  | 1 | TRUE | wye
35 | MV_426_1_load_182 | 79 | 0.24082 | 0.11664 | 0 | 0 |  | 1 | TRUE | wye
36 | MV_426_1_load_102 | 81 | 0.24019 | 0.11633 | 0 | 0 |  | 1 | TRUE | wye
37 | MV_426_1_load_189 | 84 | 0.39993 | 0.19369 | 0 | 0 |  | 1 | TRUE | wye
38 | MV_426_1_load_143 | 86 | 0.099824 | 0.048347 | 0 | 0 |  | 1 | TRUE | wye
39 | MV_426_1_load_97 | 87 | 0.18718 | 0.090657 | 0 | 0 |  | 1 | TRUE | wye
40 | MV_426_1_load_151 | 91 | 0.11403 | 0.055227 | 0 | 0 |  | 1 | TRUE | wye
41 | MV_426_1_load_145 | 92 | 0.40732 | 0.19727 | 0 | 0 |  | 1 | TRUE | wye
42 | MV_426_1_load_190 | 93 | 0.077742 | 0.037652 | 0 | 0 |  | 1 | TRUE | wye
43 | MV_426_1_load_124 | 94 | 0.30536 | 0.14789 | 0 | 0 |  | 1 | TRUE | wye
44 | MV_426_1_load_176 | 96 | 0.17211 | 0.083359 | 0 | 0 |  | 1 | TRUE | wye
45 | MV_426_1_load_119 | 97 | 0.18571 | 0.089945 | 0 | 0 |  | 1 | TRUE | wye
46 | MV_426_1_load_156 | 99 | 0.26227 | 0.12702 | 0 | 0 |  | 1 | TRUE | wye
47 | MV_426_1_load_157 | 102 | 0.085636 | 0.041475 | 0 | 0 |  | 1 | TRUE | wye
48 | MV_426_1_load_160 | 103 | 0.097152 | 0.047053 | 0 | 0 |  | 1 | TRUE | wye
49 | MV_426_1_load_163 | 106 | 0.18839 | 0.091242 | 0 | 0 |  | 1 | TRUE | wye

## ext_grid
| name | bus | vm_pu | va_degree | slack_weight | in_service
0 |  | 50 | 1 | 0 | 1 | TRUE

## line
| name | std_type | from_bus | to_bus | length_km | r_ohm_per_km | x_ohm_per_km | c_nf_per_km | g_us_per_km | max_i_ka | df | parallel | type | in_service
0 | MV_426_1_line_0 |  | 0 | 1 | 0.04965 | 0.5939 | 0.372 | 9.5 | 0 | 0.21 | 1 | 1 | ol | TRUE
1 | MV_426_1_line_1 |  | 0 | 2 | 1.2763 | 0.5939 | 0.372 | 9.5 | 0 | 0.21 | 1 | 1 | ol | TRUE
2 | MV_426_1_line_2 |  | 1 | 3 | 0.51524 | 0.445 | 0.132 | 190 | 0 | 0.22 | 1 | 1 | cs | TRUE
3 | MV_426_1_line_3 |  | 2 | 4 | 0.058887 | 0.445 | 0.132 | 190 | 0 | 0.22 | 1 | 1 | cs | TRUE
4 | MV_426_1_line_4 |  | 3 | 7 | 0.93909 | 0.445 | 0.132 | 190 | 0 | 0.22 | 1 | 1 | cs | TRUE
5 | MV_426_1_line_5 |  | 3 | 8 | 0.067191 | 0.445 | 0.132 | 190 | 0 | 0.22 | 1 | 1 | cs | TRUE
6 | MV_426_1_line_6 |  | 4 | 62 | 0.33148 | 0.445 | 0.132 | 190 | 0 | 0.22 | 1 | 1 | cs | TRUE
7 | MV_426_1_line_7 |  | 5 | 6 | 0.064024 | 0.445 | 0.132 | 190 | 0 | 0.22 | 1 | 1 | cs | TRUE
8 | MV_426_1_line_8 |  | 6 | 38 | 0.011036 | 0.445 | 0.132 | 190 | 0 | 0.22 | 1 | 1 | cs | TRUE
9 | MV_426_1_line_9 |  | 7 | 9 | 0.054055 | 0.445 | 0.132 | 190 | 0 | 0.22 | 1 | 1 | cs | TRUE
10 | MV_426_1_line_10 |  | 10 | 11 | 0.015052 | 0.445 | 0.132 | 190 | 0 | 0.22 | 1 | 1 | cs | TRUE
11 | MV_426_1_line_11 |  | 11 | 89 | 0.37528 | 0.445 | 0.132 | 190 | 0 | 0.22 | 1 | 1 | cs | TRUE
12 | MV_426_1_line_12 |  | 12 | 13 | 0.023609 | 0.445 | 0.132 | 190 | 0 | 0.22 | 1 | 1 | cs | TRUE
13 | MV_426_1_line_13 |  | 12 | 14 | 0.17338 | 0.5939 | 0.372 | 9.5 | 0 | 0.21 | 1 | 1 | ol | TRUE
14 | MV_426_1_line_14 |  | 13 | 15 | 0.3718 | 0.5939 | 0.372 | 9.5 | 0 | 0.21 | 1 | 1 | ol | TRUE
15 | MV_426_1_line_15 |  | 14 | 16 | 0.75336 | 0.445 | 0.132 | 190 | 0 | 0.22 | 1 | 1 | cs | TRUE
16 | MV_426_1_line_16 |  | 14 | 17 | 0.072786 | 0.445 | 0.132 | 190 | 0 | 0.22 | 1 | 1 | cs | TRUE
17 | MV_426_1_line_17 |  | 15 | 18 | 0.22446 | 0.5939 | 0.372 | 9.5 | 0 | 0.21 | 1 | 1 | ol | TRUE
18 | MV_426_1_line_18 |  | 16 | 70 | 0.041631 | 0.5939 | 0.372 | 9.5 | 0 | 0.21 | 1 | 1 | ol | TRUE
19 | MV_426_1_line_19 |  | 17 | 63 | 0.12398 | 0.445 | 0.132 | 190 | 0 | 0.22 | 1 | 1 | cs | TRUE
20 | MV_426_1_line_20 |  | 18 | 73 | 0.49622 | 0.445 | 0.132 | 190 | 0 | 0.22 | 1 | 1 | cs | TRUE
21 | MV_426_1_line_21 |  | 19 | 20 | 0.054969 | 0.5939 | 0.372 | 9.5 | 0 | 0.21 | 1 | 1 | ol | TRUE
22 | MV_426_1_line_22 |  | 20 | 21 | 0.11903 | 0.445 | 0.132 | 190 | 0 | 0.22 | 1 | 1 | cs | TRUE
23 | MV_426_1_line_23 |  | 21 | 24 | 0.026673 | 0.445 | 0.132 | 190 | 0 | 0.22 | 1 | 1 | cs | TRUE
24 | MV_426_1_line_24 |  | 22 | 23 | 0.44091 | 0.445 | 0.132 | 190 | 0 | 0.22 | 1 | 1 | cs | TRUE
25 | MV_426_1_line_25 |  | 22 | 24 | 0.070463 | 0.5939 | 0.372 | 9.5 | 0 | 0.21 | 1 | 1 | ol | TRUE
26 | MV_426_1_line_26 |  | 23 | 25 | 0.38279 | 0.445 | 0.132 | 190 | 0 | 0.22 | 1 | 1 | cs | TRUE
27 | MV_426_1_line_27 |  | 23 | 26 | 0.041544 | 0.445 | 0.132 | 190 | 0 | 0.22 | 1 | 1 | cs | TRUE
28 | MV_426_1_line_28 |  | 25 | 27 | 0.3796 | 0.445 | 0.132 | 190 | 0 | 0.22 | 1 | 1 | cs | TRUE
29 | MV_426_1_line_29 |  | 25 | 28 | 0.61388 | 0.445 | 0.132 | 190 | 0 | 0.22 | 1 | 1 | cs | TRUE
30 | MV_426_1_line_30 |  | 25 | 29 | 0.54921 | 0.445 | 0.132 | 190 | 0 | 0.22 | 1 | 1 | cs | TRUE
31 | MV_426_1_line_31 |  | 25 | 30 | 0.12013 | 0.5939 | 0.372 | 9.5 | 0 | 0.21 | 1 | 1 | ol | TRUE
32 | MV_426_1_line_32 |  | 26 | 32 | 0.006637 | 0.445 | 0.132 | 190 | 0 | 0.22 | 1 | 1 | cs | TRUE
33 | MV_426_1_line_33 |  | 27 | 94 | 0.047335 | 0.445 | 0.132 | 190 | 0 | 0.22 | 1 | 1 | cs | TRUE
34 | MV_426_1_line_34 |  | 28 | 95 | 0.11274 | 0.445 | 0.132 | 190 | 0 | 0.22 | 1 | 1 | cs | TRUE
35 | MV_426_1_line_35 |  | 28 | 96 | 0.073439 | 0.5939 | 0.372 | 9.5 | 0 | 0.21 | 1 | 1 | ol | TRUE
36 | MV_426_1_line_36 |  | 28 | 60 | 0.80783 | 0.445 | 0.132 | 190 | 0 | 0.22 | 1 | 1 | cs | TRUE
37 | MV_426_1_line_37 |  | 29 | 31 | 0.034987 | 0.445 | 0.132 | 190 | 0 | 0.22 | 1 | 1 | cs | TRUE
38 | MV_426_1_line_38 |  | 32 | 105 | 0.16249 | 0.445 | 0.132 | 190 | 0 | 0.22 | 1 | 1 | cs | TRUE
39 | MV_426_1_line_39 |  | 33 | 34 | 0.28234 | 0.5939 | 0.372 | 9.5 | 0 | 0.21 | 1 | 1 | ol | TRUE
40 | MV_426_1_line_40 |  | 33 | 35 | 0.43333 | 0.5939 | 0.372 | 9.5 | 0 | 0.21 | 1 | 1 | ol | TRUE
41 | MV_426_1_line_41 |  | 34 | 36 | 0.002802 | 0.445 | 0.132 | 190 | 0 | 0.22 | 1 | 1 | cs | TRUE
42 | MV_426_1_line_42 |  | 35 | 37 | 0.23017 | 0.445 | 0.132 | 190 | 0 | 0.22 | 1 | 1 | cs | TRUE
43 | MV_426_1_line_43 |  | 36 | 39 | 0.72895 | 0.445 | 0.132 | 190 | 0 | 0.22 | 1 | 1 | cs | TRUE
44 | MV_426_1_line_44 |  | 36 | 40 | 0.82444 | 0.445 | 0.132 | 190 | 0 | 0.22 | 1 | 1 | cs | TRUE
45 | MV_426_1_line_45 |  | 37 | 38 | 0.043804 | 0.445 | 0.132 | 190 | 0 | 0.22 | 1 | 1 | cs | TRUE
46 | MV_426_1_line_46 |  | 39 | 44 | 0.48121 | 0.445 | 0.132 | 190 | 0 | 0.22 | 1 | 1 | cs | TRUE
47 | MV_426_1_line_47 |  | 39 | 45 | 0.021467 | 0.445 | 0.132 | 190 | 0 | 0.22 | 1 | 1 | cs | TRUE
48 | MV_426_1_line_48 |  | 39 | 41 | 0.4989 | 0.445 | 0.132 | 190 | 0 | 0.22 | 1 | 1 | cs | TRUE
49 | MV_426_1_line_49 |  | 40 | 47 | 0.016267 | 0.445 | 0.132 | 190 | 0 | 0.22 | 1 | 1 | cs | TRUE
50 | MV_426_1_line_50 |  | 40 | 48 | 0.33935 | 0.5939 | 0.372 | 9.5 | 0 | 0.21 | 1 | 1 | ol | TRUE
51 | MV_426_1_line_51 |  | 41 | 42 | 0.1928 | 0.161 | 0.117 | 273 | 0 | 0.362 | 1 | 1 | cs | TRUE
52 | MV_426_1_line_52 |  | 41 | 43 | 0.0022456 | 0.445 | 0.132 | 190 | 0 | 0.22 | 1 | 1 | cs | TRUE
53 | MV_426_1_line_53 |  | 42 | 59 | 0.007194 | 0.445 | 0.132 | 190 | 0 | 0.22 | 1 | 1 | cs | TRUE
54 | MV_426_1_line_54 |  | 42 | 52 | 0.56368 | 0.161 | 0.117 | 273 | 0 | 0.362 | 1 | 1 | cs | TRUE
55 | MV_426_1_line_55 |  | 44 | 46 | 0.050239 | 0.5939 | 0.372 | 9.5 | 0 | 0.21 | 1 | 1 | ol | TRUE
56 | MV_426_1_line_56 |  | 45 | 60 | 0.011857 | 0.445 | 0.132 | 190 | 0 | 0.22 | 1 | 1 | cs | TRUE
57 | MV_426_1_line_57 |  | 48 | 61 | 0.074508 | 0.445 | 0.132 | 190 | 0 | 0.22 | 1 | 1 | cs | TRUE
58 | MV_426_1_line_58 |  | 49 | 50 | 0.019454 | 0.103 | 0.058 | 500 | 0 | 0.638 | 1 | 1 | cs | TRUE
59 | MV_426_1_line_59 |  | 49 | 51 | 0.47569 | 0.445 | 0.132 | 190 | 0 | 0.22 | 1 | 1 | cs | TRUE
60 | MV_426_1_line_60 |  | 49 | 52 | 0.34178 | 0.103 | 0.058 | 500 | 0 | 0.638 | 1 | 1 | cs | TRUE
61 | MV_426_1_line_61 |  | 51 | 53 | 0.36062 | 0.445 | 0.132 | 190 | 0 | 0.22 | 1 | 1 | cs | TRUE
62 | MV_426_1_line_62 |  | 51 | 54 | 0.028895 | 0.5939 | 0.372 | 9.5 | 0 | 0.21 | 1 | 1 | ol | TRUE
63 | MV_426_1_line_63 |  | 52 | 57 | 0.042642 | 0.445 | 0.132 | 190 | 0 | 0.22 | 1 | 1 | cs | TRUE
64 | MV_426_1_line_64 |  | 52 | 58 | 0.60628 | 0.161 | 0.117 | 273 | 0 | 0.362 | 1 | 1 | cs | TRUE
65 | MV_426_1_line_65 |  | 52 | 55 | 0.12869 | 0.445 | 0.132 | 190 | 0 | 0.22 | 1 | 1 | cs | TRUE
66 | MV_426_1_line_66 |  | 53 | 85 | 0.014182 | 0.445 | 0.132 | 190 | 0 | 0.22 | 1 | 1 | cs | TRUE
67 | MV_426_1_line_67 |  | 53 | 86 | 0.014599 | 0.445 | 0.132 | 190 | 0 | 0.22 | 1 | 1 | cs | TRUE
68 | MV_426_1_line_68 |  | 53 | 83 | 0.1418 | 0.445 | 0.132 | 190 | 0 | 0.22 | 1 | 1 | cs | TRUE
69 | MV_426_1_line_69 |  | 55 | 56 | 0.018257 | 0.445 | 0.132 | 190 | 0 | 0.22 | 1 | 1 | cs | TRUE
70 | MV_426_1_line_70 |  | 58 | 76 | 0.023149 | 0.445 | 0.132 | 190 | 0 | 0.22 | 1 | 1 | cs | TRUE
71 | MV_426_1_line_71 |  | 58 | 73 | 0.54923 | 0.445 | 0.132 | 190 | 0 | 0.22 | 1 | 1 | cs | TRUE
72 | MV_426_1_line_72 |  | 62 | 64 | 0.048247 | 0.445 | 0.132 | 190 | 0 | 0.22 | 1 | 1 | cs | TRUE
73 | MV_426_1_line_73 |  | 62 | 63 | 0.4967 | 0.445 | 0.132 | 190 | 0 | 0.22 | 1 | 1 | cs | TRUE
74 | MV_426_1_line_74 |  | 65 | 66 | 0.037552 | 0.445 | 0.132 | 190 | 0 | 0.22 | 1 | 1 | cs | TRUE
75 | MV_426_1_line_75 |  | 66 | 67 | 0.28246 | 0.445 | 0.132 | 190 | 0 | 0.22 | 1 | 1 | cs | TRUE
76 | MV_426_1_line_76 |  | 67 | 68 | 0.045752 | 0.445 | 0.132 | 190 | 0 | 0.22 | 1 | 1 | cs | TRUE
77 | MV_426_1_line_77 |  | 68 | 73 | 0.027897 | 0.445 | 0.132 | 190 | 0 | 0.22 | 1 | 1 | cs | TRUE
78 | MV_426_1_line_78 |  | 69 | 70 | 0.028544 | 0.445 | 0.132 | 190 | 0 | 0.22 | 1 | 1 | cs | TRUE
79 | MV_426_1_line_79 |  | 69 | 71 | 0.18087 | 0.445 | 0.132 | 190 | 0 | 0.22 | 1 | 1 | cs | TRUE
80 | MV_426_1_line_80 |  | 71 | 72 | 0.042402 | 0.445 | 0.132 | 190 | 0 | 0.22 | 1 | 1 | cs | TRUE
81 | MV_426_1_line_81 |  | 72 | 74 | 0.0079384 | 0.445 | 0.132 | 190 | 0 | 0.22 | 1 | 1 | cs | TRUE
82 | MV_426_1_line_82 |  | 73 | 75 | 0.50343 | 0.445 | 0.132 | 190 | 0 | 0.22 | 1 | 1 | cs | TRUE
83 | MV_426_1_line_83 |  | 74 | 91 | 0.026609 | 0.445 | 0.132 | 190 | 0 | 0.22 | 1 | 1 | cs | TRUE
84 | MV_426_1_line_84 |  | 75 | 77 | 0.40753 | 0.445 | 0.132 | 190 | 0 | 0.22 | 1 | 1 | cs | TRUE
85 | MV_426_1_line_85 |  | 75 | 78 | 0.012248 | 0.5939 | 0.372 | 9.5 | 0 | 0.21 | 1 | 1 | ol | TRUE
86 | MV_426_1_line_86 |  | 76 | 80 | 0.0080709 | 0.445 | 0.132 | 190 | 0 | 0.22 | 1 | 1 | cs | TRUE
87 | MV_426_1_line_87 |  | 77 | 79 | 0.027519 | 0.445 | 0.132 | 190 | 0 | 0.22 | 1 | 1 | cs | TRUE
88 | MV_426_1_line_88 |  | 80 | 98 | 0.038871 | 0.445 | 0.132 | 190 | 0 | 0.22 | 1 | 1 | cs | TRUE
89 | MV_426_1_line_89 |  | 81 | 82 | 0.084862 | 0.5939 | 0.372 | 9.5 | 0 | 0.21 | 1 | 1 | ol | TRUE
90 | MV_426_1_line_90 |  | 82 | 88 | 0.55794 | 0.445 | 0.132 | 190 | 0 | 0.22 | 1 | 1 | cs | TRUE
91 | MV_426_1_line_91 |  | 83 | 84 | 0.00377 | 0.445 | 0.132 | 190 | 0 | 0.22 | 1 | 1 | cs | TRUE
92 | MV_426_1_line_92 |  | 84 | 93 | 0.011492 | 0.445 | 0.132 | 190 | 0 | 0.22 | 1 | 1 | cs | TRUE
93 | MV_426_1_line_93 |  | 85 | 92 | 0.023458 | 0.445 | 0.132 | 190 | 0 | 0.22 | 1 | 1 | cs | TRUE
94 | MV_426_1_line_94 |  | 87 | 88 | 0.02316 | 0.445 | 0.132 | 190 | 0 | 0.22 | 1 | 1 | cs | TRUE
95 | MV_426_1_line_95 |  | 87 | 89 | 0.076453 | 0.445 | 0.132 | 190 | 0 | 0.22 | 1 | 1 | cs | TRUE
96 | MV_426_1_line_96 |  | 88 | 90 | 1.1044 | 0.5939 | 0.372 | 9.5 | 0 | 0.21 | 1 | 1 | ol | TRUE
97 | MV_426_1_line_97 |  | 90 | 91 | 0.14515 | 0.445 | 0.132 | 190 | 0 | 0.22 | 1 | 1 | cs | TRUE
98 | MV_426_1_line_98 |  | 95 | 97 | 0.086957 | 0.5939 | 0.372 | 9.5 | 0 | 0.21 | 1 | 1 | ol | TRUE
99 | MV_426_1_line_99 |  | 98 | 99 | 0.059679 | 0.445 | 0.132 | 190 | 0 | 0.22 | 1 | 1 | cs | TRUE
100 | MV_426_1_line_100 |  | 99 | 100 | 0.047623 | 0.445 | 0.132 | 190 | 0 | 0.22 | 1 | 1 | cs | TRUE
101 | MV_426_1_line_101 |  | 100 | 101 | 0.022307 | 0.445 | 0.132 | 190 | 0 | 0.22 | 1 | 1 | cs | TRUE
102 | MV_426_1_line_102 |  | 101 | 102 | 0.042032 | 0.445 | 0.132 | 190 | 0 | 0.22 | 1 | 1 | cs | TRUE
103 | MV_426_1_line_103 |  | 103 | 104 | 0.0048573 | 0.445 | 0.132 | 190 | 0 | 0.22 | 1 | 1 | cs | TRUE
104 | MV_426_1_line_104 |  | 103 | 105 | 0.020433 | 0.445 | 0.132 | 190 | 0 | 0.22 | 1 | 1 | cs | TRUE
105 | MV_426_1_line_105 |  | 104 | 106 | 0.02837 | 0.445 | 0.132 | 190 | 0 | 0.22 | 1 | 1 | cs | TRUE

## trafo
| name | std_type | hv_bus | lv_bus | sn_mva | vn_hv_kv | vn_lv_kv | vk_percent | vkr_percent | pfe_kw | i0_percent | shift_degree | tap_side | tap_neutral | tap_min | tap_max | tap_step_percent | tap_step_degree | tap_pos | tap_phase_shifter | parallel | df | in_service
0 | MV_426_1_trafo_174 | 25 MVA 110/20 kV | 107 | 50 | 25 | 110 | 20 | 12 | 0.41 | 14 | 0.07 | 150 | hv | 0 | -9 | 9 | 1.5 | 0 | 0 | FALSE | 1 | 1 | TRUE

## bus_geodata
| x | y | coords
0 | 2666075.0145 | 1246606.8039
1 | 2666046.4982 | 1246647.4481
2 | 2666762.8123 | 1245531.632
3 | 2665822.8439 | 1246959.2133
4 | 2666799.5975 | 1245485.5695
5 | 2668453.0939 | 1246154.422
6 | 2668479.3145 | 1246197.8275
7 | 2665644.6549 | 1247359.4851
8 | 2665783.3094 | 1247013.5571
9 | 2665602.1501 | 1247326.0885
10 | 2668078.121 | 1242500.939
11 | 2668087.8464 | 1242512.4474
12 | 2667423.3916 | 1244880.1811
13 | 2667445.3868 | 1244888.926
14 | 2667252.385 | 1244908.7604
15 | 2667777.1463 | 1244721.0891
16 | 2667689.764 | 1244310.4729
17 | 2667221.8982 | 1244974.8259
18 | 2667979.8303 | 1244624.6515
19 | 2668652.9859 | 1244487.7055
20 | 2668700.7629 | 1244514.8884
21 | 2668769.9051 | 1244418.0329
22 | 2668829.2511 | 1244341.1006
23 | 2669150.3294 | 1244147.2091
24 | 2668786.2464 | 1244396.9186
25 | 2669483.5501 | 1244279.1709
26 | 2669115.0218 | 1244125.1491
27 | 2669361.581 | 1244424.9014
28 | 2669357.1247 | 1244757.4483
29 | 2669297.2473 | 1243851.3165
30 | 2669560.5584 | 1244186.9643
31 | 2669283.3664 | 1243883.4435
32 | 2669109.6104 | 1244121.2834
33 | 2668755.043 | 1245723.117
34 | 2668787.0603 | 1245442.6028
35 | 2668618.6541 | 1246134.4263
36 | 2668789.1672 | 1245440.7482
37 | 2668497.7973 | 1246159.5474
38 | 2668489.3306 | 1246202.5242
39 | 2668955.7158 | 1244979.5032
40 | 2669213.7024 | 1245407.9511
41 | 2668730.4699 | 1244924.8852
42 | 2668744.5394 | 1245040.2843
43 | 2668731.5759 | 1244922.9307
44 | 2669037.3905 | 1245106.1303
45 | 2668976.8643 | 1244983.5296
46 | 2669070.1025 | 1245144.2599
47 | 2669213.5308 | 1245422.0034
48 | 2669515.2475 | 1245252.2894
49 | 2668306.6742 | 1244893.4142
50 | 2668292.379 | 1244880.1737
51 | 2668128.1978 | 1244850.2879
52 | 2668518.5565 | 1244751.9471
53 | 2668101.3605 | 1245086.8893
54 | 2668099.4995 | 1244846.9228
55 | 2668616.9059 | 1244797.5598
56 | 2668611.7346 | 1244814.7787
57 | 2668483.4908 | 1244728.6928
58 | 2668329.0419 | 1244493.2817
59 | 2668741.6296 | 1245046.8663
60 | 2668988.5028 | 1244985.9666
61 | 2669552.7627 | 1245187.8728
62 | 2667022.0104 | 1245304.3959
63 | 2667157.0921 | 1245078.2769
64 | 2667032.9907 | 1245259.4553
65 | 2668053.8533 | 1244296.9052
66 | 2668035.1834 | 1244329.5138
67 | 2668028.3796 | 1244454.9008
68 | 2668065.1631 | 1244482.1971
69 | 2667734.2455 | 1244256.165
70 | 2667716.4801 | 1244278.5444
71 | 2667843.2125 | 1244112.0984
72 | 2667823.1174 | 1244074.8533
73 | 2668089.3622 | 1244468.1983
74 | 2667819.5873 | 1244067.7433
75 | 2668236.8111 | 1244086.6821
76 | 2668330.7541 | 1244470.196
77 | 2668445.5229 | 1244052.6396
78 | 2668234.8947 | 1244074.585
79 | 2668417.9309 | 1244051.9765
80 | 2668326.3645 | 1244465.9318
81 | 2668485.5664 | 1242706.3898
82 | 2668439.4352 | 1242777.6182
83 | 2668156.4015 | 1245137.2897
84 | 2668153.7338 | 1245139.9609
85 | 2668090.503 | 1245096.0488
86 | 2668102.0166 | 1245101.4736
87 | 2668084.1652 | 1242843.7118
88 | 2668089.0912 | 1242866.3173
89 | 2668093.3274 | 1242769.8992
90 | 2667741.6902 | 1243914.6796
91 | 2667807.5448 | 1244044.015
92 | 2668072.5421 | 1245111.1978
93 | 2668145.3618 | 1245147.833
94 | 2669401.1078 | 1244451.0485
95 | 2669255.2967 | 1244803.6914
96 | 2669300.8356 | 1244710.2799
97 | 2669169.5073 | 1244789.4919
98 | 2668335.2834 | 1244428.3973
99 | 2668279.9024 | 1244405.7552
100 | 2668303.4915 | 1244368.0226
101 | 2668325.2989 | 1244372.1432
102 | 2668316.5246 | 1244332.181
103 | 2668975.0665 | 1244114.4342
104 | 2668972.604 | 1244118.621
105 | 2668985.4254 | 1244096.8215
106 | 2668958.2127 | 1244143.0698
107 | 2668292.379 | 1244880.1737

## line_std_types
| c_nf_per_km | r_ohm_per_km | x_ohm_per_km | max_i_ka | type | q_mm2 | alpha | voltage_rating
NAYY 4x50 SE | 210 | 0.642 | 0.083 | 0.142 | cs | 50 | 0.00403 | LV
NAYY 4x120 SE | 264 | 0.225 | 0.08 | 0.242 | cs | 120 | 0.00403 | LV
NAYY 4x150 SE | 261 | 0.208 | 0.08 | 0.27 | cs | 150 | 0.00403 | LV
NA2XS2Y 1x95 RM/25 12/20 kV | 216 | 0.313 | 0.132 | 0.252 | cs | 95 | 0.00403 | MV
NA2XS2Y 1x185 RM/25 12/20 kV | 273 | 0.161 | 0.117 | 0.362 | cs | 185 | 0.00403 | MV
NA2XS2Y 1x240 RM/25 12/20 kV | 304 | 0.122 | 0.112 | 0.421 | cs | 240 | 0.00403 | MV
NA2XS2Y 1x95 RM/25 6/10 kV | 315 | 0.313 | 0.123 | 0.249 | cs | 95 | 0.00403 | MV
NA2XS2Y 1x185 RM/25 6/10 kV | 406 | 0.161 | 0.11 | 0.358 | cs | 185 | 0.00403 | MV
NA2XS2Y 1x240 RM/25 6/10 kV | 456 | 0.122 | 0.105 | 0.416 | cs | 240 | 0.00403 | MV
NA2XS2Y 1x150 RM/25 12/20 kV | 250 | 0.206 | 0.116 | 0.319 | cs | 150 | 0.00403 | MV
NA2XS2Y 1x120 RM/25 12/20 kV | 230 | 0.253 | 0.119 | 0.283 | cs | 120 | 0.00403 | MV
NA2XS2Y 1x70 RM/25 12/20 kV | 190 | 0.443 | 0.132 | 0.22 | cs | 70 | 0.00403 | MV
NA2XS2Y 1x150 RM/25 6/10 kV | 360 | 0.206 | 0.11 | 0.315 | cs | 150 | 0.00403 | MV
NA2XS2Y 1x120 RM/25 6/10 kV | 340 | 0.253 | 0.113 | 0.28 | cs | 120 | 0.00403 | MV
NA2XS2Y 1x70 RM/25 6/10 kV | 280 | 0.443 | 0.123 | 0.217 | cs | 70 | 0.00403 | MV
N2XS(FL)2Y 1x120 RM/35 64/110 kV | 112 | 0.153 | 0.166 | 0.366 | cs | 120 | 0.00393 | HV
N2XS(FL)2Y 1x185 RM/35 64/110 kV | 125 | 0.099 | 0.156 | 0.457 | cs | 185 | 0.00393 | HV
N2XS(FL)2Y 1x240 RM/35 64/110 kV | 135 | 0.075 | 0.149 | 0.526 | cs | 240 | 0.00393 | HV
N2XS(FL)2Y 1x300 RM/35 64/110 kV | 144 | 0.06 | 0.144 | 0.588 | cs | 300 | 0.00393 | HV
15-AL1/3-ST1A 0.4 | 11 | 1.8769 | 0.35 | 0.105 | ol | 16 | 0.00403 | LV
24-AL1/4-ST1A 0.4 | 11.25 | 1.2012 | 0.335 | 0.14 | ol | 24 | 0.00403 | LV
48-AL1/8-ST1A 0.4 | 12.2 | 0.5939 | 0.3 | 0.21 | ol | 48 | 0.00403 | LV
94-AL1/15-ST1A 0.4 | 13.2 | 0.306 | 0.29 | 0.35 | ol | 94 | 0.00403 | LV
34-AL1/6-ST1A 10.0 | 9.7 | 0.8342 | 0.36 | 0.17 | ol | 34 | 0.00403 | MV
48-AL1/8-ST1A 10.0 | 10.1 | 0.5939 | 0.35 | 0.21 | ol | 48 | 0.00403 | MV
70-AL1/11-ST1A 10.0 | 10.4 | 0.4132 | 0.339 | 0.29 | ol | 70 | 0.00403 | MV
94-AL1/15-ST1A 10.0 | 10.75 | 0.306 | 0.33 | 0.35 | ol | 94 | 0.00403 | MV
122-AL1/20-ST1A 10.0 | 11.1 | 0.2376 | 0.323 | 0.41 | ol | 122 | 0.00403 | MV
149-AL1/24-ST1A 10.0 | 11.25 | 0.194 | 0.315 | 0.47 | ol | 149 | 0.00403 | MV
34-AL1/6-ST1A 20.0 | 9.15 | 0.8342 | 0.382 | 0.17 | ol | 34 | 0.00403 | MV
48-AL1/8-ST1A 20.0 | 9.5 | 0.5939 | 0.372 | 0.21 | ol | 48 | 0.00403 | MV
70-AL1/11-ST1A 20.0 | 9.7 | 0.4132 | 0.36 | 0.29 | ol | 70 | 0.00403 | MV
94-AL1/15-ST1A 20.0 | 10 | 0.306 | 0.35 | 0.35 | ol | 94 | 0.00403 | MV
122-AL1/20-ST1A 20.0 | 10.3 | 0.2376 | 0.344 | 0.41 | ol | 122 | 0.00403 | MV
149-AL1/24-ST1A 20.0 | 10.5 | 0.194 | 0.337 | 0.47 | ol | 149 | 0.00403 | MV
184-AL1/30-ST1A 20.0 | 10.75 | 0.1571 | 0.33 | 0.535 | ol | 184 | 0.00403 | MV
243-AL1/39-ST1A 20.0 | 11 | 0.1188 | 0.32 | 0.645 | ol | 243 | 0.00403 | MV
48-AL1/8-ST1A 110.0 | 8 | 0.5939 | 0.46 | 0.21 | ol | 48 | 0.00403 | HV
70-AL1/11-ST1A 110.0 | 8.4 | 0.4132 | 0.45 | 0.29 | ol | 70 | 0.00403 | HV
94-AL1/15-ST1A 110.0 | 8.65 | 0.306 | 0.44 | 0.35 | ol | 94 | 0.00403 | HV
122-AL1/20-ST1A 110.0 | 8.5 | 0.2376 | 0.43 | 0.41 | ol | 122 | 0.00403 | HV
149-AL1/24-ST1A 110.0 | 8.75 | 0.194 | 0.41 | 0.47 | ol | 149 | 0.00403 | HV
184-AL1/30-ST1A 110.0 | 8.8 | 0.1571 | 0.4 | 0.535 | ol | 184 | 0.00403 | HV
243-AL1/39-ST1A 110.0 | 9 | 0.1188 | 0.39 | 0.645 | ol | 243 | 0.00403 | HV
305-AL1/39-ST1A 110.0 | 9.2 | 0.0949 | 0.38 | 0.74 | ol | 305 | 0.00403 | HV
490-AL1/64-ST1A 110.0 | 9.75 | 0.059 | 0.37 | 0.96 | ol | 490 | 0.00403 | HV
679-AL1/86-ST1A 110.0 | 9.95 | 0.042 | 0.36 | 1.15 | ol | 679 | 0.00403 | HV
490-AL1/64-ST1A 220.0 | 10 | 0.059 | 0.285 | 0.96 | ol | 490 | 0.00403 | HV
679-AL1/86-ST1A 220.0 | 11.7 | 0.042 | 0.275 | 1.15 | ol | 679 | 0.00403 | HV
490-AL1/64-ST1A 380.0 | 11 | 0.059 | 0.253 | 0.96 | ol | 490 | 0.00403 | HV
679-AL1/86-ST1A 380.0 | 14.6 | 0.042 | 0.25 | 1.15 | ol | 679 | 0.00403 | HV

## trafo_std_types
| i0_percent | pfe_kw | vkr_percent | sn_mva | vn_lv_kv | vn_hv_kv | vk_percent | shift_degree | vector_group | tap_side | tap_neutral | tap_min | tap_max | tap_step_degree | tap_step_percent | tap_phase_shifter
160 MVA 380/110 kV | 0.06 | 60 | 0.25 | 160 | 110 | 380 | 12.2 | 0 | Yy0 | hv | 0 | -9 | 9 | 0 | 1.5 | FALSE
100 MVA 220/110 kV | 0.06 | 55 | 0.26 | 100 | 110 | 220 | 12 | 0 | Yy0 | hv | 0 | -9 | 9 | 0 | 1.5 | FALSE
63 MVA 110/20 kV | 0.04 | 22 | 0.32 | 63 | 20 | 110 | 18 | 150 | YNd5 | hv | 0 | -9 | 9 | 0 | 1.5 | FALSE
40 MVA 110/20 kV | 0.05 | 18 | 0.34 | 40 | 20 | 110 | 16.2 | 150 | YNd5 | hv | 0 | -9 | 9 | 0 | 1.5 | FALSE
25 MVA 110/20 kV | 0.07 | 14 | 0.41 | 25 | 20 | 110 | 12 | 150 | YNd5 | hv | 0 | -9 | 9 | 0 | 1.5 | FALSE
63 MVA 110/10 kV | 0.04 | 22 | 0.32 | 63 | 10 | 110 | 18 | 150 | YNd5 | hv | 0 | -9 | 9 | 0 | 1.5 | FALSE
40 MVA 110/10 kV | 0.05 | 18 | 0.34 | 40 | 10 | 110 | 16.2 | 150 | YNd5 | hv | 0 | -9 | 9 | 0 | 1.5 | FALSE
25 MVA 110/10 kV | 0.07 | 14 | 0.41 | 25 | 10 | 110 | 12 | 150 | YNd5 | hv | 0 | -9 | 9 | 0 | 1.5 | FALSE
0.25 MVA 20/0.4 kV | 0.32 | 0.8 | 1.44 | 0.25 | 0.4 | 20 | 6 | 150 | Yzn5 | hv | 0 | -2 | 2 | 0 | 2.5 | FALSE
0.4 MVA 20/0.4 kV | 0.3375 | 1.35 | 1.425 | 0.4 | 0.4 | 20 | 6 | 150 | Dyn5 | hv | 0 | -2 | 2 | 0 | 2.5 | FALSE
0.63 MVA 20/0.4 kV | 0.2619 | 1.65 | 1.206 | 0.63 | 0.4 | 20 | 6 | 150 | Dyn5 | hv | 0 | -2 | 2 | 0 | 2.5 | FALSE
0.25 MVA 10/0.4 kV | 0.24 | 0.6 | 1.2 | 0.25 | 0.4 | 10 | 4 | 150 | Dyn5 | hv | 0 | -2 | 2 | 0 | 2.5 | FALSE
0.4 MVA 10/0.4 kV | 0.2375 | 0.95 | 1.325 | 0.4 | 0.4 | 10 | 4 | 150 | Dyn5 | hv | 0 | -2 | 2 | 0 | 2.5 | FALSE
0.63 MVA 10/0.4 kV | 0.1873 | 1.18 | 1.0794 | 0.63 | 0.4 | 10 | 4 | 150 | Dyn5 | hv | 0 | -2 | 2 | 0 | 2.5 | FALSE

## trafo3w_std_types
| sn_hv_mva | sn_mv_mva | sn_lv_mva | vn_hv_kv | vn_mv_kv | vn_lv_kv | vk_hv_percent | vk_mv_percent | vk_lv_percent | vkr_hv_percent | vkr_mv_percent | vkr_lv_percent | pfe_kw | i0_percent | shift_mv_degree | shift_lv_degree | vector_group | tap_side | tap_neutral | tap_min | tap_max | tap_step_percent
63/25/38 MVA 110/20/10 kV | 63 | 25 | 38 | 110 | 20 | 10 | 10.4 | 10.4 | 10.4 | 0.28 | 0.32 | 0.35 | 35 | 0.89 | 0 | 0 | YN0yn0yn0 | hv | 0 | -10 | 10 | 1.2
63/25/38 MVA 110/10/10 kV | 63 | 25 | 38 | 110 | 10 | 10 | 10.4 | 10.4 | 10.4 | 0.28 | 0.32 | 0.35 | 35 | 0.89 | 0 | 0 | YN0yn0yn0 | hv | 0 | -10 | 10 | 1.2

## fuse_std_types
| fuse_type | i_rated_a | t_avg | t_min | t_total | x_avg | x_min | x_total
HV 100A | HV 100A | 100 | 0 | [10.0, 3.64, 0.854, 0.281, 0.1, 0.0531, 0.022, 0.01] | [10.0, 4.267, 1.21, 0.403, 0.1, 0.058, 0.022, 0.01] | 0 | [300.0, 350.0, 450.0, 550.0, 700.0, 850.0, 1200.0, 1752.0] | [600.0, 700.0, 900.0, 1150.0, 1665.0, 2000.0, 3000.0, 4313.0]
HV 10A | HV 10A | 10 | 0 | [10.0, 1675.0, 0.344, 0.156, 0.1, 0.0417, 0.0171, 0.01] | [10.0, 1.3, 0.3, 0.155, 0.1, 0.0555, 0.023, 0.01] | 0 | [30.0, 32.0, 35.0, 37.0, 39.0, 50.0, 70.0, 88.0] | [60.0, 70.0, 80.0, 87.0, 94.0, 110.0, 150.0, 216.0]
HV 125A | HV 125A | 125 | 0 | [10.0, 1.82, 0.344, 0.1, 0.0467, 0.0269, 0.01] | [10.0, 2.478, 0.426, 0.1, 0.0427, 0.0211, 0.01] | 0 | [375.0, 500.0, 700.0, 925.0, 1200.0, 1500.0, 2341.0] | [750.0, 1000.0, 1500.0, 2200.0, 3000.0, 4000.0, 5765.0]
HV 160A | HV 160A | 160 | 0 | [10.0, 4.15, 1.03, 0.198, 0.1, 0.051, 0.0172, 0.01] | [10.0, 2.3, 0.734, 0.274, 0.1, 0.046, 0.0177, 0.01] | 0 | [480.0, 550.0, 700.0, 1000.0, 1260.0, 1600.0, 2500.0, 3227.0] | [960.0, 1300.0, 1700.0, 2200.0, 2996.0, 4000.0, 6000.0, 7946.0]
HV 16A | HV 16A | 16 | 0 | [10.0, 0.352, 0.164, 0.1, 0.0649, 0.0342, 0.01] | [10.0, 2.34, 0.722, 0.181, 0.1, 0.055, 0.0296, 0.01] | 0 | [48.0, 60.0, 65.0, 71.0, 80.0, 100.0, 162.0] | [96.0, 110.0, 125.0, 150.0, 168.0, 200.0, 250.0, 398.0]
HV 200A | HV 200A | 200 | 0 | [10.0, 4.267, 1.21, 0.403, 0.1, 0.058, 0.022, 0.01] | [10.0, 3.73, 1.654, 0.328, 0.1, 0.0531, 0.019, 0.01] | 0 | [600.0, 700.0, 900.0, 1150.0, 1665.0, 2000.0, 3000.0, 4313.0] | [1200.0, 1500.0, 1800.0, 2700.0, 3960.0, 5000.0, 7500.0, 10620.0]
HV 20A | HV 20A | 20 | 0 | [10.0, 1.3, 0.3, 0.155, 0.1, 0.0555, 0.023, 0.01] | [10.0, 1.3, 0.161, 0.1, 0.0611, 0.0399, 0.0141, 0.01] | 0 | [60.0, 70.0, 80.0, 87.0, 94.0, 110.0, 150.0, 216.0] | [120.0, 150.0, 200.0, 223.0, 260.0, 300.0, 450.0, 532.0]
HV 25A | HV 25A | 25 | 0 | [10.0, 2.512, 0.833, 0.299, 0.1, 0.0372, 0.0223, 0.01] | [10.0, 3.125, 0.597, 0.198, 0.1, 0.0378, 0.022, 0.01] | 0 | [75.0, 82.0, 90.0, 100.0, 124.0, 170.0, 200.0, 289.0] | [150.0, 170.0, 210.0, 250.0, 294.0, 400.0, 500.0, 711.0]
HV 31.5A | HV 31.5A | 31.5 | 0 | [10.0, 2.34, 0.722, 0.181, 0.1, 0.055, 0.0296, 0.01] | [10.0, 2.84, 0.368, 0.164, 0.1, 0.0621, 0.0378, 0.0195, 0.01] | 0 | [95.0, 110.0, 125.0, 150.0, 165.0, 200.0, 250.0, 390.0] | [189.0, 220.0, 300.0, 350.0, 393.0, 450.0, 530.0, 700.0, 960.0]
HV 40A | HV 40A | 40 | 0 | [10.0, 1.3, 0.161, 0.1, 0.0611, 0.0399, 0.0141, 0.01] | [10.0, 2.05, 0.369, 0.198, 0.1, 0.051, 0.0298, 0.01] | 0 | [120.0, 150.0, 200.0, 223.0, 260.0, 300.0, 450.0, 532.0] | [240.0, 300.0, 400.0, 450.0, 530.0, 650.0, 800.0, 1311.0]
HV 50A | HV 50A | 50 | 0 | [10.0, 3.215, 0.597, 0.198, 0.1, 0.0378, 0.022, 0.01] | [10.0, 3.64, 0.854, 0.281, 0.1, 0.0531, 0.022, 0.01] | 0 | [150.0, 170.0, 210.0, 250.0, 294.0, 400.0, 500.0, 711.0] | [300.0, 350.0, 450.0, 550.0, 700.0, 850.0, 1200.0, 1752.0]
HV 6.3A | HV 6.3A | 6.3 | 0 | [10.0, 1.39, 0.344, 0.168, 0.1, 0.056, 0.0263, 0.01] | [10.0, 1.711, 0.516, 0.198, 0.1, 0.0634, 0.0303, 0.01] | 0 | [19.0, 19.5, 20.4, 20.8, 22.0, 25.0, 32.0, 48.0] | [38.0, 40.0, 43.0, 48.0, 53.0, 60.0, 75.0, 118.0]
HV 63A | HV 63A | 63 | 0 | [10.0, 2.84, 0.368, 0.164, 0.1, 0.0621, 0.0378, 0.0195, 0.01] | [10.0, 1.82, 0.344, 0.1, 0.0467, 0.0269, 0.01] | 0 | [189.0, 220.0, 300.0, 350.0, 393.0, 450.0, 530.0, 700.0, 961.0] | [378.0, 500.0, 700.0, 934.0, 1200.0, 1500.0, 2366.0]
HV 80A | HV 80A | 80 | 0 | [10.0, 2.05, 0.369, 0.198, 0.1, 0.051, 0.0298, 0.01] | [10.0, 4.15, 1.03, 0.198, 0.1, 0.051, 0.0172, 0.01] | 0 | [240.0, 300.0, 400.0, 450.0, 530.0, 650.0, 800.0, 1311.0] | [480.0, 550.0, 700.0, 1000.0, 1260.0, 1600.0, 2500.0, 3227.0]
Siemens NH-1-100 | Siemens NH-1-100 | 100 | [5400.0, 2000.0, 400.0, 20.0, 1.0, 0.2, 0.012, 0.004] | 0 | 0 | [150.0, 190.0, 250.0, 430.0, 900.0, 1250.0, 2700.0, 3600.0] | 0 | 0
Siemens NH-1-125 | Siemens NH-1-125 | 125 | [4800.0, 120.0, 7.0, 0.1, 0.004] | 0 | 0 | [180.0, 400.0, 740.0, 2000.0, 4250.0] | 0 | 0
Siemens NH-1-16 | Siemens NH-1-16 | 16 | [4000.0, 400.0, 2.0, 0.1, 0.04, 0.01] | 0 | 0 | [26.0, 35.0, 75.0, 150.0, 200.0, 300.0] | 0 | 0
Siemens NH-1-160 | Siemens NH-1-160 | 160 | [4800.0, 120.0, 7.0, 0.1, 0.004] | 0 | 0 | [210.0, 500.0, 900.0, 2300.0, 5000.0] | 0 | 0
Siemens NH-1-25 | Siemens NH-1-25 | 25 | [4000.0, 1000.0, 10.0, 0.2, 0.02, 0.01] | 0 | 0 | [40.0, 50.0, 100.0, 210.0, 400.0, 500.0] | 0 | 0
Siemens NH-1-50 | Siemens NH-1-50 | 50 | [4000.0, 40.0, 4.0, 1.0, 0.02, 0.01] | 0 | 0 | [86.0, 200.0, 300.0, 400.0, 1000.0, 1280.0] | 0 | 0
Siemens NH-1-63 | Siemens NH-1-63 | 63 | [4000.0, 100.0, 10.0, 2.0, 0.04, 0.01] | 0 | 0 | [100.0, 200.0, 300.0, 400.0, 1000.0, 1500.0] | 0 | 0
Siemens NH-1-80 | Siemens NH-1-80 | 80 | [4800.0, 120.0, 7.0, 0.1, 0.01] | 0 | 0 | [150.58, 250.0, 450.0, 1150.0, 2470.0] | 0 | 0
Siemens NH-2-1000 | Siemens NH-2-1000 | 1000 | [4800.0, 120.0, 7.0, 0.1, 0.004] | 0 | 0 | [1900.0, 3500.0, 8400.0, 24000.0, 52000.0] | 0 | 0
Siemens NH-2-200 | Siemens NH-2-200 | 200 | [4800.0, 120.0, 7.0, 0.1, 0.004] | 0 | 0 | [280.0, 650.0, 1200.0, 3000.0, 7000.0] | 0 | 0
Siemens NH-2-224 | Siemens NH-2-224 | 224 | [4800.0, 120.0, 7.0, 0.2, 0.04, 0.004] | 0 | 0 | [400.0, 750.0, 1453.0, 3025.0, 4315.0, 7600.0] | 0 | 0
Siemens NH-2-250 | Siemens NH-2-250 | 250 | [4800.0, 120.0, 7.0, 0.1, 0.004] | 0 | 0 | [450.0, 800.0, 1650.0, 4000.0, 8500.0] | 0 | 0
Siemens NH-2-315 | Siemens NH-2-315 | 315 | [4800.0, 120.0, 7.0, 0.1, 0.004] | 0 | 0 | [550.0, 920.0, 1900.0, 5000.0, 11000.0] | 0 | 0
Siemens NH-2-355 | Siemens NH-2-355 | 355 | [4800.0, 120.0, 6.0, 0.1, 0.004] | 0 | 0 | [650.0, 1116.27, 2350.0, 5840.0, 12790.0] | 0 | 0
Siemens NH-2-400 | Siemens NH-2-400 | 400 | [4800.0, 120.0, 7.0, 0.1, 0.004] | 0 | 0 | [720.0, 1350.0, 2800.0, 6500.0, 15000.0] | 0 | 0
Siemens NH-2-425 | Siemens NH-2-425 | 425 | [4800.0, 120.0, 7.0, 0.1, 0.004] | 0 | 0 | [850.0, 1500.0, 3050.0, 7500.0, 16500.0] | 0 | 0
Siemens NH-2-630 | Siemens NH-2-630 | 630 | [4800.0, 120.0, 7.0, 0.1, 0.004] | 0 | 0 | [1200.0, 2000.0, 4800.0, 12000.0, 26000.0] | 0 | 0

## res_bus
| vm_pu | va_degree | p_mw | q_mvar
0 | 0.98534 | -0.027994 | 0.28427 | 0.13768
1 | 0.98531 | -0.028387 | 0 | 0
2 | 0.98696 | -0.013311 | 0.21675 | 0.10498
3 | 0.98506 | -0.027015 | 0 | 0
4 | 0.98702 | -0.013799 | 0 | 0
5 | 0.99271 | -0.0020618 | 0.15822 | 0.07663
6 | 0.99272 | -0.0021816 | 0 | 0
7 | 0.98493 | -0.026484 | 0 | 0
8 | 0.98504 | -0.026797 | 0.26819 | 0.12989
9 | 0.98492 | -0.026413 | 0.11049 | 0.053514
10 | 0.98481 | -0.019988 | 0.25459 | 0.12331
11 | 0.98481 | -0.020035 | 0 | 0
12 | 0.98922 | -0.015951 | 0.25603 | 0.124
13 | 0.98931 | -0.016589 | 0 | 0
14 | 0.98837 | -0.023269 | 0 | 0
15 | 0.99133 | 0.00025987 | 0.32579 | 0.15779
16 | 0.98703 | -0.012663 | 0 | 0
17 | 0.98826 | -0.022506 | 0.10333 | 0.050043
18 | 0.9927 | 0.011302 | 0 | 0
19 | 0.99032 | 0.023203 | 0.18565 | 0.089917
20 | 0.99034 | 0.023329 | 0 | 0
21 | 0.99037 | 0.023071 | 0 | 0
22 | 0.99042 | 0.023312 | 0 | 0
23 | 0.9906 | 0.021858 | 0 | 0
24 | 0.99038 | 0.023016 | 0.13128 | 0.063582
25 | 0.99102 | 0.018454 | 0 | 0
26 | 0.99057 | 0.022118 | 0.25807 | 0.12499
27 | 0.99087 | 0.019729 | 0 | 0
28 | 0.99238 | 0.007838 | 0 | 0
29 | 0.99076 | 0.020727 | 0 | 0
30 | 0.99097 | 0.018161 | 0.19758 | 0.09569
31 | 0.99074 | 0.020887 | 0.37823 | 0.18318
32 | 0.99057 | 0.022139 | 0 | 0
33 | 0.99311 | -0.0011498 | 0.16974 | 0.082208
34 | 0.99338 | 0.00077998 | 0.2073 | 0.1004
35 | 0.99284 | -0.0031961 | 0 | 0
36 | 0.99338 | 0.00075774 | 0 | 0
37 | 0.99274 | -0.0023683 | 0 | 0
38 | 0.99273 | -0.0022017 | 0.16738 | 0.081065
39 | 0.99463 | -0.0092914 | 0 | 0
40 | 0.9927 | 0.0065752 | 0 | 0
41 | 0.99711 | -0.027857 | 0 | 0
42 | 0.99753 | -0.022701 | 0 | 0
43 | 0.99711 | -0.027854 | 0.12786 | 0.061923
44 | 0.99452 | -0.0083579 | 0 | 0
45 | 0.99457 | -0.0087994 | 0.27328 | 0.13235
46 | 0.9945 | -0.0084752 | 0.19097 | 0.092493
47 | 0.9927 | 0.0066457 | 0.35836 | 0.17356
48 | 0.99251 | 0.0053178 | 0 | 0
49 | 0.99993 | -0.00037501 | 0 | 0
50 | 1 | 0 | -10.9672 | -4.8712
51 | 0.99916 | 0.0063065 | 0 | 0
52 | 0.99887 | -0.006278 | 0 | 0
53 | 0.99871 | 0.010351 | 0 | 0
54 | 0.99915 | 0.0062048 | 0.29087 | 0.14088
55 | 0.9988 | -0.0056884 | 0 | 0
56 | 0.99879 | -0.0056027 | 0.39254 | 0.19011
57 | 0.99885 | -0.0060734 | 0.40285 | 0.19511
58 | 0.99744 | -0.024011 | 0 | 0
59 | 0.99753 | -0.022668 | 0.38125 | 0.18465
60 | 0.99454 | -0.0085666 | 0 | 0
61 | 0.99249 | 0.0055745 | 0.28835 | 0.13965
62 | 0.9874 | -0.016448 | 0 | 0
63 | 0.98809 | -0.021344 | 0 | 0
64 | 0.98738 | -0.016326 | 0.21007 | 0.10174
65 | 0.99459 | -0.002946 | 0.20139 | 0.097535
66 | 0.9946 | -0.0030363 | 0 | 0
67 | 0.99468 | -0.0036474 | 0 | 0
68 | 0.99469 | -0.0037349 | 0.12003 | 0.058135
69 | 0.98688 | -0.013211 | 0 | 0
70 | 0.98692 | -0.013508 | 0.35092 | 0.16996
71 | 0.98665 | -0.011303 | 0 | 0
72 | 0.98659 | -0.010849 | 0.15328 | 0.074235
73 | 0.9947 | -0.0038272 | 0 | 0
74 | 0.98658 | -0.010778 | 0.082895 | 0.040148
75 | 0.99442 | -0.0016548 | 0 | 0
76 | 0.99743 | -0.023892 | 0.10643 | 0.051545
77 | 0.99429 | -0.0006107 | 0 | 0
78 | 0.99441 | -0.0016851 | 0.20241 | 0.09803
79 | 0.99428 | -0.00053107 | 0.24082 | 0.11664
80 | 0.99743 | -0.023861 | 0 | 0
81 | 0.98476 | -0.020239 | 0.24019 | 0.11633
82 | 0.9848 | -0.019984 | 0 | 0
83 | 0.99862 | 0.011145 | 0 | 0
84 | 0.99862 | 0.011166 | 0.39993 | 0.19369
85 | 0.9987 | 0.010419 | 0 | 0
86 | 0.99871 | 0.010368 | 0.099824 | 0.048347
87 | 0.98496 | -0.021288 | 0.18718 | 0.090657
88 | 0.98497 | -0.021397 | 0 | 0
89 | 0.98493 | -0.021097 | 0 | 0
90 | 0.98643 | -0.0096086 | 0 | 0
91 | 0.98655 | -0.010569 | 0.11403 | 0.055227
92 | 0.99869 | 0.010534 | 0.40732 | 0.19727
93 | 0.99862 | 0.011177 | 0.077742 | 0.037652
94 | 0.99085 | 0.019904 | 0.30536 | 0.14789
95 | 0.99236 | 0.008082 | 0 | 0
96 | 0.99236 | 0.0076827 | 0.17211 | 0.083359
97 | 0.99232 | 0.0078834 | 0.18571 | 0.089945
98 | 0.99741 | -0.02371 | 0 | 0
99 | 0.99738 | -0.023473 | 0.26227 | 0.12702
100 | 0.99738 | -0.02343 | 0 | 0
101 | 0.99737 | -0.023409 | 0 | 0
102 | 0.99737 | -0.023367 | 0.085636 | 0.041475
103 | 0.9905 | 0.022741 | 0.097152 | 0.047053
104 | 0.9905 | 0.022752 | 0 | 0
105 | 0.99051 | 0.022671 | 0 | 0
106 | 0.99049 | 0.022817 | 0.18839 | 0.091242
107 | 0.99997 | 149.9981 | 0 | 0

## res_line
| p_from_mw | q_from_mvar | p_to_mw | q_to_mvar | pl_mw | ql_mvar | i_from_ka | i_to_ka | i_ka | vm_from_pu | va_from_degree | vm_to_pu | va_to_degree | loading_percent
0 | 0.37882 | 0.14689 | -0.3788 | -0.14694 | 1.2535e-05 | -4.9694e-05 | 0.011903 | 0.011904 | 0.011904 | 0.98534 | -0.027994 | 0.98531 | -0.028387 | 5.6685
1 | -0.66309 | -0.28457 | 0.66411 | 0.28372 | 0.0010154 | -0.00084575 | 0.02114 | 0.021123 | 0.02114 | 0.98534 | -0.027994 | 0.98696 | -0.013311 | 10.0666
2 | 0.3788 | 0.14694 | -0.37871 | -0.15885 | 9.8527e-05 | -0.011911 | 0.011904 | 0.012035 | 0.012035 | 0.98531 | -0.028387 | 0.98506 | -0.027015 | 5.4704
3 | -0.88085 | -0.3887 | 0.88091 | 0.38735 | 6.2308e-05 | -0.0013512 | 0.028161 | 0.028145 | 0.028161 | 0.98696 | -0.013311 | 0.98702 | -0.013799 | 12.8004
4 | 0.11051 | 0.030512 | -0.11049 | -0.052262 | 1.4993e-05 | -0.021749 | 0.0033596 | 0.0035824 | 0.0035824 | 0.98506 | -0.027015 | 0.98493 | -0.026484 | 1.6284
5 | 0.2682 | 0.12834 | -0.26819 | -0.12989 | 6.8253e-06 | -0.0015546 | 0.0087131 | 0.0087329 | 0.0087329 | 0.98506 | -0.027015 | 0.98504 | -0.026797 | 3.9695
6 | -0.88091 | -0.38735 | 0.88126 | 0.37974 | 0.00034941 | -0.0076096 | 0.028145 | 0.028055 | 0.028145 | 0.98702 | -0.013799 | 0.9874 | -0.016448 | 12.7931
7 | -0.15822 | -0.07663 | 0.15822 | 0.075124 | 2.2255e-06 | -0.0015058 | 0.0051122 | 0.0050933 | 0.0051122 | 0.99271 | -0.0020618 | 0.99272 | -0.0021816 | 2.3237
8 | -0.15822 | -0.075124 | 0.15822 | 0.074865 | 3.8195e-07 | -0.00025956 | 0.0050933 | 0.0050901 | 0.0050933 | 0.99272 | -0.0021816 | 0.99273 | -0.0022017 | 2.3151
9 | 0.11049 | 0.052262 | -0.11049 | -0.053514 | 9.3022e-07 | -0.0012517 | 0.0035824 | 0.0035983 | 0.0035983 | 0.98493 | -0.026484 | 0.98492 | -0.026413 | 1.6356
10 | -0.25459 | -0.12331 | 0.25459 | 0.12296 | 1.3809e-06 | -0.00034814 | 0.0082921 | 0.0082876 | 0.0082921 | 0.98481 | -0.019988 | 0.98481 | -0.020035 | 3.7691
11 | -0.25459 | -0.12296 | 0.25463 | 0.11428 | 3.3959e-05 | -0.0086811 | 0.0082876 | 0.00818 | 0.0082876 | 0.98481 | -0.020035 | 0.98493 | -0.021097 | 3.7671
12 | -2.8407 | -1.2577 | 2.8409 | 1.2573 | 0.00025903 | -0.00047482 | 0.090659 | 0.090652 | 0.090659 | 0.98922 | -0.015951 | 0.98931 | -0.016589 | 41.2085
13 | 2.5847 | 1.1337 | -2.5826 | -1.1326 | 0.0020956 | 0.0011102 | 0.082362 | 0.082365 | 0.082365 | 0.98922 | -0.015951 | 0.98837 | -0.023269 | 39.2213
14 | -2.8409 | -1.2573 | 2.8464 | 1.2602 | 0.0054434 | 0.0029743 | 0.090652 | 0.090647 | 0.090652 | 0.98931 | -0.016589 | 0.99133 | 0.00025987 | 43.1677
15 | 1.3868 | 0.61804 | -1.3848 | -0.635 | 0.001987 | -0.016958 | 0.044344 | 0.044555 | 0.044555 | 0.98837 | -0.023269 | 0.98703 | -0.012663 | 20.2523
16 | 1.1958 | 0.51458 | -1.1957 | -0.51623 | 0.00014055 | -0.0016558 | 0.038023 | 0.038042 | 0.038042 | 0.98837 | -0.023269 | 0.98826 | -0.022506 | 17.2919
17 | -3.1722 | -1.418 | 3.1763 | 1.4203 | 0.0040942 | 0.0023008 | 0.10118 | 0.10118 | 0.10118 | 0.99133 | 0.00025987 | 0.9927 | 0.011302 | 48.1822
18 | 1.3848 | 0.635 | -1.3846 | -0.63495 | 0.00014725 | 4.3819e-05 | 0.044555 | 0.044556 | 0.044556 | 0.98703 | -0.012663 | 0.98692 | -0.013508 | 21.217
19 | 1.0923 | 0.46619 | -1.0921 | -0.46902 | 0.00019939 | -0.0028313 | 0.034692 | 0.034725 | 0.034725 | 0.98826 | -0.022506 | 0.98809 | -0.021344 | 15.7842
20 | -3.1763 | -1.4203 | 3.183 | 1.4106 | 0.0067724 | -0.0096901 | 0.10118 | 0.10104 | 0.10118 | 0.9927 | 0.011302 | 0.9947 | -0.0038272 | 45.9906
21 | -0.18565 | -0.089917 | 0.18566 | 0.089855 | 3.5406e-06 | -6.2142e-05 | 0.0060131 | 0.0060122 | 0.0060131 | 0.99032 | 0.023203 | 0.99034 | 0.023329 | 2.8634
22 | -0.18566 | -0.089855 | 0.18566 | 0.087069 | 5.7105e-06 | -0.0027858 | 0.0060122 | 0.0059773 | 0.0060122 | 0.99034 | 0.023329 | 0.99037 | 0.023071 | 2.7328
23 | -0.18566 | -0.087069 | 0.18567 | 0.086444 | 1.2706e-06 | -0.00062427 | 0.0059773 | 0.0059696 | 0.0059773 | 0.99037 | 0.023071 | 0.99038 | 0.023016 | 2.717
24 | -0.31696 | -0.14995 | 0.31702 | 0.13964 | 6.0718e-05 | -0.01031 | 0.01022 | 0.010095 | 0.01022 | 0.99042 | 0.023312 | 0.9906 | 0.021858 | 4.6454
25 | 0.31696 | 0.14995 | -0.31694 | -0.15003 | 1.3114e-05 | -7.4298e-05 | 0.01022 | 0.010221 | 0.010221 | 0.99042 | 0.023312 | 0.99038 | 0.023016 | 4.8671
26 | -0.86067 | -0.39674 | 0.86106 | 0.38789 | 0.00038824 | -0.0088573 | 0.027618 | 0.027509 | 0.027618 | 0.9906 | 0.021858 | 0.99102 | 0.018454 | 12.5535
27 | 0.54365 | 0.2571 | -0.54363 | -0.25807 | 1.7045e-05 | -0.00096827 | 0.017525 | 0.017537 | 0.017537 | 0.9906 | 0.021858 | 0.99057 | 0.022118 | 7.9714
28 | 0.30541 | 0.1379 | -0.30536 | -0.14678 | 4.8821e-05 | -0.0088856 | 0.0097612 | 0.0098707 | 0.0098707 | 0.99102 | 0.018454 | 0.99087 | 0.019729 | 4.4867
29 | -1.7424 | -0.79086 | 1.7449 | 0.7772 | 0.0025382 | -0.013662 | 0.055738 | 0.055566 | 0.055738 | 0.99102 | 0.018454 | 0.99238 | 0.007838 | 25.3354
30 | 0.37834 | 0.16952 | -0.37824 | -0.18237 | 0.00010831 | -0.012843 | 0.012077 | 0.012235 | 0.012235 | 0.99102 | 0.018454 | 0.99076 | 0.020727 | 5.5612
31 | 0.19758 | 0.095555 | -0.19758 | -0.09569 | 8.751e-06 | -0.00013537 | 0.0063932 | 0.006395 | 0.006395 | 0.99102 | 0.018454 | 0.99097 | 0.018161 | 3.0452
32 | 0.28556 | 0.13308 | -0.28556 | -0.13324 | 7.4706e-07 | -0.00015527 | 0.0091813 | 0.0091833 | 0.0091833 | 0.99057 | 0.022118 | 0.99057 | 0.022139 | 4.1742
33 | 0.30536 | 0.14678 | -0.30536 | -0.14789 | 6.1656e-06 | -0.0011078 | 0.0098707 | 0.0098847 | 0.0098847 | 0.99087 | 0.019729 | 0.99085 | 0.019904 | 4.4931
34 | 0.18572 | 0.087197 | -0.18572 | -0.089847 | 5.3908e-06 | -0.0026492 | 0.0059684 | 0.0060016 | 0.0060016 | 0.99238 | 0.007838 | 0.99236 | 0.008082 | 2.728
35 | 0.17212 | 0.083275 | -0.17211 | -0.083359 | 4.0486e-06 | -8.3803e-05 | 0.005562 | 0.0055631 | 0.0055631 | 0.99238 | 0.007838 | 0.99236 | 0.0076827 | 2.6491
36 | -2.1028 | -0.94767 | 2.1076 | 0.93007 | 0.0048383 | -0.017601 | 0.067093 | 0.066868 | 0.067093 | 0.99238 | 0.007838 | 0.99454 | -0.0085666 | 30.4968
37 | 0.37824 | 0.18237 | -0.37823 | -0.18318 | 6.9975e-06 | -0.00081789 | 0.012235 | 0.012245 | 0.012245 | 0.99076 | 0.020727 | 0.99074 | 0.020887 | 5.5659
38 | 0.28556 | 0.13324 | -0.28555 | -0.13704 | 1.8388e-05 | -0.0038011 | 0.0091833 | 0.0092307 | 0.0092307 | 0.99057 | 0.022139 | 0.99051 | 0.022671 | 4.1958
39 | -0.49546 | -0.23124 | 0.49559 | 0.23099 | 0.00012703 | -0.00025295 | 0.015893 | 0.015889 | 0.015893 | 0.99311 | -0.0011498 | 0.99338 | 0.00077998 | 7.5683
40 | 0.32573 | 0.14904 | -0.32564 | -0.14949 | 8.3752e-05 | -0.00045761 | 0.010412 | 0.010418 | 0.010418 | 0.99311 | -0.0011498 | 0.99284 | -0.0031961 | 4.9611
41 | -0.70289 | -0.33139 | 0.70289 | 0.33132 | 1.9075e-06 | -6.5453e-05 | 0.022582 | 0.022581 | 0.022582 | 0.99338 | 0.00077998 | 0.99338 | 0.00075774 | 10.2646
42 | 0.32564 | 0.14949 | -0.32561 | -0.1549 | 3.3565e-05 | -0.0054068 | 0.010418 | 0.010485 | 0.010485 | 0.99284 | -0.0031961 | 0.99274 | -0.0023683 | 4.7659
43 | -1.3501 | -0.62277 | 1.3519 | 0.60611 | 0.001808 | -0.01666 | 0.043207 | 0.043001 | 0.043207 | 0.99338 | 0.00075774 | 0.99463 | -0.0092914 | 19.6397
44 | 0.64724 | 0.29144 | -0.64677 | -0.31072 | 0.00047366 | -0.019271 | 0.020628 | 0.020866 | 0.020866 | 0.99338 | 0.00075774 | 0.9927 | 0.0065752 | 9.4844
45 | 0.32561 | 0.1549 | -0.3256 | -0.15593 | 6.4368e-06 | -0.0010288 | 0.010485 | 0.010498 | 0.010498 | 0.99274 | -0.0023683 | 0.99273 | -0.0022017 | 4.7718
46 | 0.191 | 0.081078 | -0.19098 | -0.092436 | 2.3815e-05 | -0.011358 | 0.0060223 | 0.0061587 | 0.0061587 | 0.99463 | -0.0092914 | 0.99452 | -0.0083579 | 2.7994
47 | 2.3811 | 1.0617 | -2.381 | -1.0622 | 0.00016409 | -0.00045835 | 0.075667 | 0.075673 | 0.075673 | 0.99463 | -0.0092914 | 0.99457 | -0.0087994 | 34.3966
48 | -3.9241 | -1.7489 | 3.9344 | 1.7401 | 0.010343 | -0.0087455 | 0.12469 | 0.12455 | 0.12469 | 0.99463 | -0.0092914 | 0.99711 | -0.027857 | 56.6765
49 | 0.35836 | 0.17318 | -0.35836 | -0.17356 | 2.9103e-06 | -0.00038188 | 0.011574 | 0.011579 | 0.011579 | 0.9927 | 0.0065752 | 0.9927 | 0.0066457 | 5.2631
50 | 0.28841 | 0.13754 | -0.28835 | -0.1379 | 5.2228e-05 | -0.00036644 | 0.0092916 | 0.0092966 | 0.0092966 | 0.9927 | 0.0065752 | 0.99251 | 0.0053178 | 4.427
51 | -4.0623 | -1.802 | 4.0638 | 1.7966 | 0.0015406 | -0.0054594 | 0.12866 | 0.12858 | 0.12866 | 0.99711 | -0.027857 | 0.99753 | -0.022701 | 35.5412
52 | 0.12786 | 0.06187 | -0.12786 | -0.061923 | 5.073e-08 | -5.3292e-05 | 0.0041122 | 0.0041128 | 0.0041128 | 0.99711 | -0.027857 | 0.99711 | -0.027854 | 1.8695
53 | 0.38125 | 0.18448 | -0.38125 | -0.18465 | 1.443e-06 | -0.00017049 | 0.012257 | 0.012259 | 0.012259 | 0.99753 | -0.022701 | 0.99753 | -0.022668 | 5.5722
54 | -4.4451 | -1.981 | 4.4505 | 1.9657 | 0.0053912 | -0.01535 | 0.14083 | 0.14061 | 0.14083 | 0.99753 | -0.022701 | 0.99887 | -0.006278 | 38.9039
55 | 0.19098 | 0.092436 | -0.19097 | -0.092493 | 3.3955e-06 | -5.7192e-05 | 0.0061587 | 0.0061594 | 0.0061594 | 0.99452 | -0.0083579 | 0.9945 | -0.0084752 | 2.933
56 | 2.1077 | 0.92981 | -2.1076 | -0.93007 | 7.0773e-05 | -0.00025903 | 0.066864 | 0.066868 | 0.066868 | 0.99457 | -0.0087994 | 0.99454 | -0.0085666 | 30.3944
57 | 0.28835 | 0.1379 | -0.28835 | -0.13965 | 8.6172e-06 | -0.0017498 | 0.0092966 | 0.0093187 | 0.0093187 | 0.99251 | 0.0053178 | 0.99249 | 0.0055745 | 4.2358
58 | -10.9525 | -4.8615 | 10.9532 | 4.8607 | 0.00071937 | -0.00081716 | 0.34594 | 0.34593 | 0.34594 | 0.99993 | -0.00037501 | 1 | 0 | 54.2228
59 | 1.2773 | 0.59336 | -1.2762 | -0.60439 | 0.0010534 | -0.011035 | 0.040659 | 0.040798 | 0.040798 | 0.99993 | -0.00037501 | 0.99916 | 0.0063065 | 18.5446
60 | 9.6752 | 4.2682 | -9.6653 | -4.2841 | 0.0098511 | -0.015902 | 0.30529 | 0.30554 | 0.30554 | 0.99993 | -0.00037501 | 0.99887 | -0.006278 | 47.8903
61 | 0.98535 | 0.46355 | -0.98487 | -0.472 | 0.00047813 | -0.0084501 | 0.031461 | 0.031568 | 0.031568 | 0.99916 | 0.0063065 | 0.99871 | 0.010351 | 14.349
62 | 0.29088 | 0.14084 | -0.29087 | -0.14088 | 4.4887e-06 | -3.1625e-05 | 0.0093373 | 0.0093378 | 0.0093378 | 0.99916 | 0.0063065 | 0.99915 | 0.0062048 | 4.4466
63 | 0.40286 | 0.1941 | -0.40285 | -0.19511 | 9.5172e-06 | -0.001013 | 0.012924 | 0.012936 | 0.012936 | 0.99887 | -0.006278 | 0.99885 | -0.0060734 | 5.8801
64 | 4.4195 | 1.9377 | -4.4137 | -1.9543 | 0.0057052 | -0.016576 | 0.13946 | 0.1397 | 0.1397 | 0.99887 | -0.006278 | 0.99744 | -0.024011 | 38.5917
65 | 0.39257 | 0.18662 | -0.39254 | -0.18968 | 2.7193e-05 | -0.0030574 | 0.012562 | 0.0126 | 0.0126 | 0.99887 | -0.006278 | 0.9988 | -0.0056884 | 5.7274
66 | 0.40733 | 0.19638 | -0.40733 | -0.19672 | 3.2356e-06 | -0.00033678 | 0.013071 | 0.013075 | 0.013075 | 0.99871 | 0.010351 | 0.9987 | 0.010419 | 5.9432
67 | 0.099825 | 0.048 | -0.099824 | -0.048347 | 2.0006e-07 | -0.00034761 | 0.0032016 | 0.003206 | 0.003206 | 0.99871 | 0.010351 | 0.99871 | 0.010368 | 1.4573
68 | 0.47771 | 0.22762 | -0.47767 | -0.23098 | 4.441e-05 | -0.0033635 | 0.015296 | 0.015338 | 0.015338 | 0.99871 | 0.010351 | 0.99862 | 0.011145 | 6.9717
69 | 0.39254 | 0.18968 | -0.39254 | -0.19011 | 3.8713e-06 | -0.00043371 | 0.0126 | 0.012606 | 0.012606 | 0.9988 | -0.0056884 | 0.99879 | -0.0056027 | 5.7299
70 | 0.45435 | 0.21431 | -0.45435 | -0.21485 | 6.5357e-06 | -0.00054794 | 0.014539 | 0.014546 | 0.014546 | 0.99744 | -0.024011 | 0.99743 | -0.023892 | 6.6117
71 | 3.9594 | 1.7399 | -3.9479 | -1.7495 | 0.011501 | -0.009599 | 0.12517 | 0.12532 | 0.12532 | 0.99744 | -0.024011 | 0.9947 | -0.0038272 | 56.9635
72 | 0.21007 | 0.10062 | -0.21007 | -0.10174 | 2.9931e-06 | -0.0011222 | 0.0068097 | 0.006824 | 0.006824 | 0.9874 | -0.016448 | 0.98738 | -0.016326 | 3.1018
73 | -1.0913 | -0.48035 | 1.0921 | 0.46902 | 0.00080268 | -0.011332 | 0.03486 | 0.034725 | 0.03486 | 0.9874 | -0.016448 | 0.98809 | -0.021344 | 15.8455
74 | -0.20139 | -0.097535 | 0.20139 | 0.096649 | 2.1109e-06 | -0.00088631 | 0.0064946 | 0.0064834 | 0.0064946 | 0.99459 | -0.002946 | 0.9946 | -0.0030363 | 2.9521
75 | -0.20139 | -0.096649 | 0.2014 | 0.089982 | 1.5649e-05 | -0.0066672 | 0.0064834 | 0.006402 | 0.0064834 | 0.9946 | -0.0030363 | 0.99468 | -0.0036474 | 2.947
76 | -0.2014 | -0.089982 | 0.20141 | 0.088902 | 2.4983e-06 | -0.0010801 | 0.006402 | 0.0063892 | 0.006402 | 0.99468 | -0.0036474 | 0.99469 | -0.0037349 | 2.91
77 | -0.32144 | -0.14704 | 0.32144 | 0.14638 | 3.9162e-06 | -0.00065786 | 0.010258 | 0.01025 | 0.010258 | 0.99469 | -0.0037349 | 0.9947 | -0.0038272 | 4.6629
78 | -1.0337 | -0.46565 | 1.0337 | 0.46499 | 4.1897e-05 | -0.00065136 | 0.033162 | 0.033154 | 0.033162 | 0.98688 | -0.013211 | 0.98692 | -0.013508 | 15.0737
79 | 1.0337 | 0.46565 | -1.0334 | -0.46977 | 0.00026596 | -0.0041261 | 0.033162 | 0.033213 | 0.033213 | 0.98688 | -0.013211 | 0.98665 | -0.011303 | 15.0968
80 | 1.0334 | 0.46977 | -1.0333 | -0.47074 | 6.2465e-05 | -0.00096694 | 0.033213 | 0.033225 | 0.033225 | 0.98665 | -0.011303 | 0.98659 | -0.010849 | 15.1022
81 | 0.88006 | 0.3965 | -0.88005 | -0.39669 | 8.4543e-06 | -0.00018198 | 0.028243 | 0.028246 | 0.028246 | 0.98659 | -0.010849 | 0.98658 | -0.010778 | 12.8389
82 | 0.4434 | 0.19254 | -0.44327 | -0.20439 | 0.00013359 | -0.01185 | 0.014029 | 0.01417 | 0.01417 | 0.9947 | -0.0038272 | 0.99442 | -0.0016548 | 6.4409
83 | 0.79716 | 0.35654 | -0.79713 | -0.35715 | 2.3199e-05 | -0.00061149 | 0.025552 | 0.025559 | 0.025559 | 0.98658 | -0.010778 | 0.98655 | -0.010569 | 11.6177
84 | 0.24086 | 0.10638 | -0.24083 | -0.11599 | 3.2266e-05 | -0.009611 | 0.0076436 | 0.0077607 | 0.0077607 | 0.99442 | -0.0016548 | 0.99429 | -0.0006107 | 3.5276
85 | 0.20241 | 0.098016 | -0.20241 | -0.09803 | 9.3012e-07 | -1.3876e-05 | 0.0065285 | 0.0065287 | 0.0065287 | 0.99442 | -0.0016548 | 0.99441 | -0.0016851 | 3.1089
86 | 0.34792 | 0.16331 | -0.34792 | -0.1635 | 1.3335e-06 | -0.00019132 | 0.011124 | 0.011126 | 0.011126 | 0.99743 | -0.023892 | 0.99743 | -0.023861 | 5.0573
87 | 0.24083 | 0.11599 | -0.24082 | -0.11664 | 2.215e-06 | -0.0006489 | 0.0077607 | 0.0077689 | 0.0077689 | 0.99429 | -0.0006107 | 0.99428 | -0.00053107 | 3.5313
88 | 0.34792 | 0.1635 | -0.34791 | -0.16442 | 6.4302e-06 | -0.00092139 | 0.011126 | 0.011137 | 0.011137 | 0.99743 | -0.023861 | 0.99741 | -0.02371 | 5.0624
89 | -0.24019 | -0.11633 | 0.2402 | 0.11624 | 9.2525e-06 | -9.2453e-05 | 0.0078233 | 0.007822 | 0.0078233 | 0.98476 | -0.020239 | 0.9848 | -0.019984 | 3.7254
90 | -0.2402 | -0.11624 | 0.24024 | 0.10333 | 4.4639e-05 | -0.012909 | 0.007822 | 0.0076646 | 0.007822 | 0.9848 | -0.019984 | 0.98497 | -0.021397 | 3.5555
91 | 0.47767 | 0.23098 | -0.47767 | -0.23107 | 1.1841e-06 | -8.9414e-05 | 0.015338 | 0.015339 | 0.015339 | 0.99862 | 0.011145 | 0.99862 | 0.011166 | 6.9722
92 | 0.077742 | 0.037378 | -0.077742 | -0.037652 | 9.5542e-08 | -0.00027359 | 0.0024936 | 0.002497 | 0.002497 | 0.99862 | 0.011166 | 0.99862 | 0.011177 | 1.135
93 | 0.40733 | 0.19672 | -0.40732 | -0.19727 | 5.3566e-06 | -0.00055704 | 0.013075 | 0.013082 | 0.013082 | 0.9987 | 0.010419 | 0.99869 | 0.010534 | 5.9464
94 | -0.44182 | -0.20316 | 0.44183 | 0.20263 | 6.2776e-06 | -0.00053461 | 0.014252 | 0.014246 | 0.014252 | 0.98496 | -0.021288 | 0.98497 | -0.021397 | 6.4784
95 | 0.25464 | 0.11251 | -0.25463 | -0.11428 | 6.8118e-06 | -0.0017688 | 0.0081589 | 0.00818 | 0.00818 | 0.98496 | -0.021288 | 0.98493 | -0.021097 | 3.7182
96 | -0.68207 | -0.30596 | 0.68301 | 0.30527 | 0.00094387 | -0.00068982 | 0.021909 | 0.021894 | 0.021909 | 0.98497 | -0.021397 | 0.98643 | -0.0096086 | 10.4329
97 | -0.68301 | -0.30527 | 0.6831 | 0.30192 | 9.2711e-05 | -0.003345 | 0.021894 | 0.021854 | 0.021894 | 0.98643 | -0.0096086 | 0.98655 | -0.010569 | 9.9517
98 | 0.18572 | 0.089847 | -0.18571 | -0.089945 | 5.5816e-06 | -9.8729e-05 | 0.0060016 | 0.0060029 | 0.0060029 | 0.99236 | 0.008082 | 0.99232 | 0.0078834 | 2.8585
99 | 0.34791 | 0.16442 | -0.3479 | -0.16584 | 9.8981e-06 | -0.0014146 | 0.011137 | 0.011155 | 0.011155 | 0.99741 | -0.02371 | 0.99738 | -0.023473 | 5.0704
100 | 0.085637 | 0.038816 | -0.085636 | -0.039947 | 4.7319e-07 | -0.001131 | 0.0027213 | 0.002735 | 0.002735 | 0.99738 | -0.023473 | 0.99738 | -0.02343 | 1.2432
101 | 0.085636 | 0.039947 | -0.085636 | -0.040477 | 2.233e-07 | -0.00052975 | 0.002735 | 0.0027415 | 0.0027415 | 0.99738 | -0.02343 | 0.99737 | -0.023409 | 1.2462
102 | 0.085636 | 0.040477 | -0.085636 | -0.041475 | 4.2366e-07 | -0.00099817 | 0.0027415 | 0.002754 | 0.002754 | 0.99737 | -0.023409 | 0.99737 | -0.023367 | 1.2518
103 | 0.18839 | 0.090464 | -0.18839 | -0.090577 | 2.4061e-07 | -0.00011371 | 0.0060908 | 0.0060922 | 0.0060922 | 0.9905 | 0.022741 | 0.9905 | 0.022752 | 2.7692
104 | -0.28554 | -0.13752 | 0.28555 | 0.13704 | 2.3258e-06 | -0.00047796 | 0.0092368 | 0.0092307 | 0.0092368 | 0.9905 | 0.022741 | 0.99051 | 0.022671 | 4.1985
105 | 0.18839 | 0.090577 | -0.18839 | -0.091242 | 1.4076e-06 | -0.00066413 | 0.0060922 | 0.0061006 | 0.0061006 | 0.9905 | 0.022752 | 0.99049 | 0.022817 | 2.773

## res_trafo
| p_hv_mw | q_hv_mvar | p_lv_mw | q_lv_mvar | pl_mw | ql_mvar | i_hv_ka | i_lv_ka | vm_hv_pu | va_hv_degree | vm_lv_pu | va_lv_degree | loading_percent
0 | 2.6518e-14 | 1.7507e-14 | 0.013999 | 0.0105 | 0.013999 | 0.0105 | 1.6678e-16 | 0.00050517 | 0.99997 | 149.9981 | 1 | 0 | 0.069998

## res_ext_grid
| p_mw | q_mvar
0 | 11.3329 | 5.0484

## res_load
| p_mw | q_mvar
0 | 0.28427 | 0.13768
1 | 0.21675 | 0.10498
2 | 0.15822 | 0.07663
3 | 0.26819 | 0.12989
4 | 0.11049 | 0.053514
5 | 0.25459 | 0.12331
6 | 0.25603 | 0.124
7 | 0.32579 | 0.15779
8 | 0.10333 | 0.050043
9 | 0.18565 | 0.089917
10 | 0.13128 | 0.063582
11 | 0.25807 | 0.12499
12 | 0.19758 | 0.09569
13 | 0.37823 | 0.18318
14 | 0.16974 | 0.082208
15 | 0.2073 | 0.1004
16 | 0.16738 | 0.081065
17 | 0.12786 | 0.061923
18 | 0.27328 | 0.13235
19 | 0.19097 | 0.092493
20 | 0.35836 | 0.17356
21 | 0.36575 | 0.17714
22 | 0.29087 | 0.14088
23 | 0.39254 | 0.19011
24 | 0.40285 | 0.19511
25 | 0.38125 | 0.18465
26 | 0.28835 | 0.13965
27 | 0.21007 | 0.10174
28 | 0.20139 | 0.097535
29 | 0.12003 | 0.058135
30 | 0.35092 | 0.16996
31 | 0.15328 | 0.074235
32 | 0.082895 | 0.040148
33 | 0.10643 | 0.051545
34 | 0.20241 | 0.09803
35 | 0.24082 | 0.11664
36 | 0.24019 | 0.11633
37 | 0.39993 | 0.19369
38 | 0.099824 | 0.048347
39 | 0.18718 | 0.090657
40 | 0.11403 | 0.055227
41 | 0.40732 | 0.19727
42 | 0.077742 | 0.037652
43 | 0.30536 | 0.14789
44 | 0.17211 | 0.083359
45 | 0.18571 | 0.089945
46 | 0.26227 | 0.12702
47 | 0.085636 | 0.041475
48 | 0.097152 | 0.047053
49 | 0.18839 | 0.091242

## dtypes
| element | column | dtype
0 | bus | name | object
1 | bus | vn_kv | float64
2 | bus | type | object
3 | bus | zone | object
4 | bus | in_service | bool
5 | load | name | object
6 | load | bus | uint32
7 | load | p_mw | float64
8 | load | q_mvar | float64
9 | load | const_z_percent | float64
10 | load | const_i_percent | float64
11 | load | sn_mva | float64
12 | load | scaling | float64
13 | load | in_service | bool
14 | load | type | object
15 | ext_grid | name | object
16 | ext_grid | bus | uint32
17 | ext_grid | vm_pu | float64
18 | ext_grid | va_degree | float64
19 | ext_grid | slack_weight | float64
20 | ext_grid | in_service | bool
21 | line | name | object
22 | line | std_type | object
23 | line | from_bus | uint32
24 | line | to_bus | uint32
25 | line | length_km | float64
26 | line | r_ohm_per_km | float64
27 | line | x_ohm_per_km | float64
28 | line | c_nf_per_km | float64
29 | line | g_us_per_km | float64
30 | line | max_i_ka | float64
31 | line | df | float64
32 | line | parallel | uint32
33 | line | type | object
34 | line | in_service | bool
35 | trafo | name | object
36 | trafo | std_type | object
37 | trafo | hv_bus | uint32
38 | trafo | lv_bus | uint32
39 | trafo | sn_mva | float64
40 | trafo | vn_hv_kv | float64
41 | trafo | vn_lv_kv | float64
42 | trafo | vk_percent | float64
43 | trafo | vkr_percent | float64
44 | trafo | pfe_kw | float64
45 | trafo | i0_percent | float64
46 | trafo | shift_degree | float64
47 | trafo | tap_side | object
48 | trafo | tap_neutral | int32
49 | trafo | tap_min | int32
50 | trafo | tap_max | int32
51 | trafo | tap_step_percent | float64
52 | trafo | tap_step_degree | float64
53 | trafo | tap_pos | int32
54 | trafo | tap_phase_shifter | bool
55 | trafo | parallel | uint32
56 | trafo | df | float64
57 | trafo | in_service | bool
58 | bus_geodata | x | float64
59 | bus_geodata | y | float64
60 | bus_geodata | coords | object
61 | res_bus | vm_pu | float64
62 | res_bus | va_degree | float64
63 | res_bus | p_mw | float64
64 | res_bus | q_mvar | float64
65 | res_line | p_from_mw | float64
66 | res_line | q_from_mvar | float64
67 | res_line | p_to_mw | float64
68 | res_line | q_to_mvar | float64
69 | res_line | pl_mw | float64
70 | res_line | ql_mvar | float64
71 | res_line | i_from_ka | float64
72 | res_line | i_to_ka | float64
73 | res_line | i_ka | float64
74 | res_line | vm_from_pu | float64
75 | res_line | va_from_degree | float64
76 | res_line | vm_to_pu | float64
77 | res_line | va_to_degree | float64
78 | res_line | loading_percent | float64
79 | res_trafo | p_hv_mw | float64
80 | res_trafo | q_hv_mvar | float64
81 | res_trafo | p_lv_mw | float64
82 | res_trafo | q_lv_mvar | float64
83 | res_trafo | pl_mw | float64
84 | res_trafo | ql_mvar | float64
85 | res_trafo | i_hv_ka | float64
86 | res_trafo | i_lv_ka | float64
87 | res_trafo | vm_hv_pu | float64
88 | res_trafo | va_hv_degree | float64
89 | res_trafo | vm_lv_pu | float64
90 | res_trafo | va_lv_degree | float64
91 | res_trafo | loading_percent | float64
92 | res_ext_grid | p_mw | float64
93 | res_ext_grid | q_mvar | float64
94 | res_load | p_mw | float64
95 | res_load | q_mvar | float64

## parameters
| version | format_version | converged | OPF_converged | name | f_hz | sn_mva
0 | 2.14.6 | 2.14.0 | TRUE | FALSE |  | 50 | 1