## bus
| name | vn_kv | type | zone | in_service
0 | bus_MV_42_0_node_0 | 20 | n |  | TRUE
1 | bus_MV_42_0_node_82 | 20 | n |  | TRUE
2 | bus_MV_42_0_node_84 | 20 | n |  | TRUE
3 | bus_MV_42_0_node_81 | 20 | n |  | TRUE
4 | bus_MV_42_0_node_1 | 20 | n |  | TRUE
5 | bus_MV_42_0_node_3 | 20 | n |  | TRUE
6 | bus_MV_42_0_node_29 | 20 | n |  | TRUE
7 | bus_MV_42_0_node_5 | 20 | n |  | TRUE
8 | bus_MV_42_0_node_28 | 20 | n |  | TRUE
9 | bus_MV_42_0_node_2 | 20 | n |  | TRUE
10 | bus_MV_42_0_node_4 | 20 | n |  | TRUE
11 | bus_MV_42_0_node_178 | 20 | n |  | TRUE
12 | bus_MV_42_0_node_30 | 20 | n |  | TRUE
13 | bus_MV_42_0_node_11 | 20 | n |  | TRUE
14 | bus_MV_42_0_node_19 | 20 | n |  | TRUE
15 | bus_MV_42_0_node_17 | 20 | n |  | TRUE
16 | bus_MV_42_0_node_152 | 20 | n |  | TRUE
17 | bus_MV_42_0_node_16 | 20 | n |  | TRUE
18 | bus_MV_42_0_node_6 | 20 | n |  | TRUE
19 | bus_MV_42_0_node_9 | 20 | n |  | TRUE
20 | bus_MV_42_0_node_12 | 20 | n |  | TRUE
21 | bus_MV_42_0_node_7 | 20 | n |  | TRUE
22 | bus_MV_42_0_node_10 | 20 | n |  | TRUE
23 | bus_MV_42_0_node_54 | 20 | n |  | TRUE
24 | bus_MV_42_0_node_169 | 20 | n |  | TRUE
25 | bus_MV_42_0_node_176 | 20 | n |  | TRUE
26 | bus_MV_42_0_node_72 | 20 | n |  | TRUE
27 | bus_MV_42_0_node_51 | 20 | n |  | TRUE
28 | bus_MV_42_0_node_53 | 20 | n |  | TRUE
29 | bus_MV_42_0_node_73 | 20 | n |  | TRUE
30 | bus_MV_42_0_node_74 | 20 | n |  | TRUE
31 | bus_MV_42_0_node_76 | 20 | n |  | TRUE
32 | bus_MV_42_0_node_103 | 20 | n |  | TRUE
33 | bus_MV_42_0_node_104 | 20 | n |  | TRUE
34 | bus_MV_42_0_node_173 | 20 | n |  | TRUE
35 | bus_MV_42_0_node_101 | 20 | n |  | TRUE
36 | bus_MV_42_0_node_77 | 20 | n |  | TRUE
37 | bus_MV_42_0_node_78 | 20 | n |  | TRUE
38 | bus_MV_42_0_node_80 | 20 | n |  | TRUE
39 | bus_MV_42_0_node_168 | 20 | n |  | TRUE
40 | bus_MV_42_0_node_183 | 20 | n |  | TRUE
41 | bus_MV_42_0_node_179 | 20 | n |  | TRUE
42 | bus_MV_42_0_node_180 | 20 | n |  | TRUE
43 | bus_MV_42_0_node_13 | 20 | n |  | TRUE
44 | bus_MV_42_0_node_14 | 20 | n |  | TRUE
45 | bus_MV_42_0_node_15 | 20 | n |  | TRUE
46 | bus_MV_42_0_node_35 | 20 | n |  | TRUE
47 | bus_MV_42_0_node_37 | 20 | n |  | TRUE
48 | bus_MV_42_0_node_34 | 20 | n |  | TRUE
49 | bus_MV_42_0_node_26 | 20 | n |  | TRUE
50 | bus_MV_42_0_node_27 | 20 | n |  | TRUE
51 | bus_MV_42_0_node_39 | 20 | n |  | TRUE
52 | bus_MV_42_0_node_24 | 20 | n |  | TRUE
53 | bus_MV_42_0_node_18 | 20 | n |  | TRUE
54 | bus_MV_42_0_node_20 | 20 | n |  | TRUE
55 | bus_MV_42_0_node_161 | 20 | n |  | TRUE
56 | bus_MV_42_0_node_159 | 20 | n |  | TRUE
57 | bus_MV_42_0_node_160 | 20 | n |  | TRUE
58 | bus_MV_42_0_node_162 | 20 | n |  | TRUE
59 | bus_MV_42_0_node_158 | 20 | n |  | TRUE
60 | bus_MV_42_0_node_48 | 20 | n |  | TRUE
61 | bus_MV_42_0_node_21 | 20 | n |  | TRUE
62 | bus_MV_42_0_node_22 | 20 | n |  | TRUE
63 | bus_MV_42_0_node_23 | 20 | n |  | TRUE
64 | bus_MV_42_0_node_25 | 20 | n |  | TRUE
65 | bus_MV_42_0_node_38 | 20 | n |  | TRUE
66 | bus_MV_42_0_node_36 | 20 | n |  | TRUE
67 | bus_MV_42_0_node_153 | 20 | n |  | TRUE
68 | bus_MV_42_0_node_134 | 20 | n |  | TRUE
69 | bus_MV_42_0_node_31 | 20 | n |  | TRUE
70 | bus_MV_42_0_node_32 | 20 | n |  | TRUE
71 | bus_MV_42_0_node_33 | 20 | n |  | TRUE
72 | bus_MV_42_0_node_90 | 20 | n |  | TRUE
73 | bus_MV_42_0_node_83 | 20 | n |  | TRUE
74 | bus_MV_42_0_node_96 | 20 | n |  | TRUE
75 | bus_MV_42_0_node_95 | 20 | n |  | TRUE
76 | bus_MV_42_0_node_136 | 20 | n |  | TRUE
77 | bus_MV_42_0_node_42 | 20 | n |  | TRUE
78 | bus_MV_42_0_node_47 | 20 | n |  | TRUE
79 | bus_MV_42_0_node_40 | 20 | n |  | TRUE
80 | bus_MV_42_0_node_137 | 20 | n |  | TRUE
81 | bus_MV_42_0_node_135 | 20 | n |  | TRUE
82 | bus_MV_42_0_node_43 | 20 | n |  | TRUE
83 | bus_MV_42_0_node_49 | 20 | n |  | TRUE
84 | bus_MV_42_0_node_41 | 20 | n |  | TRUE
85 | bus_MV_42_0_node_44 | 20 | n |  | TRUE
86 | bus_MV_42_0_node_45 | 20 | n |  | TRUE
87 | bus_MV_42_0_node_46 | 20 | n |  | TRUE
88 | bus_MV_42_0_node_114 | 20 | n |  | TRUE
89 | bus_MV_42_0_node_115 | 20 | n |  | TRUE
90 | bus_MV_42_0_node_52 | 20 | n |  | TRUE
91 | bus_MV_42_0_node_121 | 20 | n |  | TRUE
92 | bus_MV_42_0_node_50 | 20 | n |  | TRUE
93 | bus_MV_42_0_node_147 | 20 | n |  | TRUE
94 | bus_MV_42_0_node_119 | 20 | n |  | TRUE
95 | bus_MV_42_0_node_148 | 20 | n |  | TRUE
96 | bus_MV_42_0_node_145 | 20 | n |  | TRUE
97 | bus_MV_42_0_node_120 | 20 | n |  | TRUE
98 | bus_MV_42_0_node_118 | 20 | n |  | TRUE
99 | bus_MV_42_0_node_55 | 20 | n |  | TRUE
100 | bus_MV_42_0_node_56 | 20 | n |  | TRUE
101 | bus_MV_42_0_node_57 | 20 | n |  | TRUE
102 | bus_MV_42_0_node_89 | 20 | n |  | TRUE
103 | bus_MV_42_0_node_124 | 20 | n |  | TRUE
104 | bus_MV_42_0_node_184 | 20 | n |  | TRUE
105 | bus_MV_42_0_node_87 | 20 | n |  | TRUE
106 | bus_MV_42_0_node_58 | 20 | n |  | TRUE
107 | bus_MV_42_0_node_59 | 20 | n |  | TRUE
108 | bus_MV_42_0_node_165 | 20 | n |  | TRUE
109 | bus_MV_42_0_node_64 | 20 | n |  | TRUE
110 | bus_MV_42_0_node_163 | 20 | n |  | TRUE
111 | bus_MV_42_0_node_61 | 20 | n |  | TRUE
112 | bus_MV_42_0_node_63 | 20 | n |  | TRUE
113 | bus_MV_42_0_node_62 | 20 | n |  | TRUE
114 | bus_MV_42_0_node_182 | 20 | n |  | TRUE
115 | bus_MV_42_0_node_71 | 20 | n |  | TRUE
116 | bus_MV_42_0_node_75 | 20 | n |  | TRUE
117 | bus_MV_42_0_node_97 | 20 | n |  | TRUE
118 | bus_MV_42_0_node_65 | 20 | n |  | TRUE
119 | bus_MV_42_0_node_66 | 20 | n |  | TRUE
120 | bus_MV_42_0_node_68 | 20 | n |  | TRUE
121 | bus_MV_42_0_node_164 | 20 | n |  | TRUE
122 | bus_MV_42_0_node_167 | 20 | n |  | TRUE
123 | bus_MV_42_0_node_79 | 20 | n |  | TRUE
124 | bus_MV_42_0_node_181 | 20 | n |  | TRUE
125 | bus_MV_42_0_node_132 | 20 | n |  | TRUE
126 | bus_MV_42_0_node_149 | 20 | n |  | TRUE
127 | bus_MV_42_0_node_129 | 20 | n |  | TRUE
128 | bus_MV_42_0_node_166 | 20 | n |  | TRUE
129 | bus_MV_42_0_node_125 | 20 | n |  | TRUE
130 | bus_MV_42_0_node_99 | 20 | n |  | TRUE
131 | bus_MV_42_0_node_133 | 20 | n |  | TRUE
132 | bus_MV_42_0_node_92 | 20 | n |  | TRUE
133 | bus_MV_42_0_node_100 | 20 | n |  | TRUE
134 | bus_MV_42_0_node_86 | 20 | n |  | TRUE
135 | bus_MV_42_0_node_126 | 20 | n |  | TRUE
136 | bus_MV_42_0_node_85 | 20 | n |  | TRUE
137 | bus_MV_42_0_node_91 | 20 | n |  | TRUE
138 | bus_MV_42_0_node_94 | 20 | n |  | TRUE
139 | bus_MV_42_0_node_88 | 20 | n |  | TRUE
140 | bus_MV_42_0_node_93 | 20 | n |  | TRUE
141 | bus_MV_42_0_node_131 | 20 | n |  | TRUE
142 | bus_MV_42_0_node_130 | 20 | n |  | TRUE
143 | bus_MV_42_0_node_139 | 20 | n |  | TRUE
144 | bus_MV_42_0_node_102 | 20 | n |  | TRUE
145 | bus_MV_42_0_node_151 | 20 | n |  | TRUE
146 | bus_MV_42_0_node_138 | 20 | n |  | TRUE
147 | bus_MV_42_0_node_140 | 20 | n |  | TRUE
148 | bus_MV_42_0_node_150 | 20 | n |  | TRUE
149 | bus_MV_42_0_node_105 | 20 | n |  | TRUE
150 | bus_MV_42_0_node_106 | 20 | n |  | TRUE
151 | bus_MV_42_0_node_107 | 20 | n |  | TRUE
152 | bus_MV_42_0_node_108 | 20 | n |  | TRUE
153 | bus_MV_42_0_node_109 | 20 | n |  | TRUE
154 | bus_MV_42_0_node_110 | 20 | n |  | TRUE
155 | bus_MV_42_0_node_144 | 20 | n |  | TRUE
156 | bus_MV_42_0_node_112 | 20 | n |  | TRUE
157 | bus_MV_42_0_node_174 | 20 | n |  | TRUE
158 | bus_MV_42_0_node_111 | 20 | n |  | TRUE
159 | bus_MV_42_0_node_172 | 20 | n |  | TRUE
160 | bus_MV_42_0_node_177 | 20 | n |  | TRUE
161 | bus_MV_42_0_node_113 | 20 | n |  | TRUE
162 | bus_MV_42_0_node_171 | 20 | n |  | TRUE
163 | bus_MV_42_0_node_142 | 20 | n |  | TRUE
164 | bus_MV_42_0_node_122 | 20 | n |  | TRUE
165 | bus_MV_42_0_node_123 | 20 | n |  | TRUE
166 | bus_MV_42_0_node_116 | 20 | n |  | TRUE
167 | bus_MV_42_0_node_117 | 20 | n |  | TRUE
168 | bus_MV_42_0_node_175 | 20 | n |  | TRUE
169 | bus_MV_42_0_node_127 | 20 | n |  | TRUE
170 | bus_MV_42_0_node_128 | 20 | n |  | TRUE
171 | bus_MV_42_0_node_141 | 20 | n |  | TRUE
172 | bus_MV_42_0_node_185 | 20 | n |  | TRUE
173 | bus_MV_42_0_node_157 | 20 | n |  | TRUE
174 | bus_MV_42_0_node_156 | 20 | n |  | TRUE
175 | bus_MV_42_0_node_143 | 20 | n |  | TRUE
176 | bus_MV_42_0_node_146 | 20 | n |  | TRUE
177 | bus_MV_42_0_node_154 | 20 | n |  | TRUE
178 | bus_MV_42_0_node_155 | 20 | n |  | TRUE
179 | bus_HV_42_0_node_11 | 110 | n |  | TRUE

## load
| name | bus | p_mw | q_mvar | const_z_percent | const_i_percent | sn_mva | scaling | in_service | type
0 | MV_42_0_load_0 | 0 | 0.12073 | 0.058473 | 0 | 0 |  | 1 | TRUE | wye
1 | MV_42_0_load_81 | 3 | 0.21059 | 0.102 | 0 | 0 |  | 1 | TRUE | wye
2 | MV_42_0_load_1 | 4 | 0.3979 | 0.19271 | 0 | 0 |  | 1 | TRUE | wye
3 | MV_42_0_load_29 | 6 | 0.28052 | 0.13586 | 0 | 0 |  | 1 | TRUE | wye
4 | MV_42_0_load_28 | 8 | 0.33315 | 0.16135 | 0 | 0 |  | 1 | TRUE | wye
5 | MV_42_0_load_178 | 11 | 0.28912 | 0.14003 | 0 | 0 |  | 1 | TRUE | wye
6 | MV_42_0_load_19 | 14 | 0.23641 | 0.1145 | 0 | 0 |  | 1 | TRUE | wye
7 | MV_42_0_load_152 | 16 | 0.089831 | 0.043507 | 0 | 0 |  | 1 | TRUE | wye
8 | MV_42_0_load_16 | 17 | 0.40298 | 0.19517 | 0 | 0 |  | 1 | TRUE | wye
9 | MV_42_0_load_6 | 18 | 0.24672 | 0.11949 | 0 | 0 |  | 1 | TRUE | wye
10 | MV_42_0_load_169 | 24 | 0.086747 | 0.042014 | 0 | 0 |  | 1 | TRUE | wye
11 | MV_42_0_load_176 | 25 | 0.076602 | 0.0371 | 0 | 0 |  | 1 | TRUE | wye
12 | MV_42_0_load_72 | 26 | 0.30246 | 0.14649 | 0 | 0 |  | 1 | TRUE | wye
13 | MV_42_0_load_73 | 29 | 0.34349 | 0.16636 | 0 | 0 |  | 1 | TRUE | wye
14 | MV_42_0_load_76 | 31 | 0.34977 | 0.1694 | 0 | 0 |  | 1 | TRUE | wye
15 | MV_42_0_load_173 | 34 | 0.30251 | 0.14651 | 0 | 0 |  | 1 | TRUE | wye
16 | MV_42_0_load_80 | 38 | 0.148 | 0.07168 | 0 | 0 |  | 1 | TRUE | wye
17 | MV_42_0_load_168 | 39 | 0.39295 | 0.19032 | 0 | 0 |  | 1 | TRUE | wye
18 | MV_42_0_load_183 | 40 | 0.27095 | 0.13123 | 0 | 0 |  | 1 | TRUE | wye
19 | MV_42_0_load_179 | 41 | 0.37223 | 0.18028 | 0 | 0 |  | 1 | TRUE | wye
20 | MV_42_0_load_13 | 43 | 0.35919 | 0.17397 | 0 | 0 |  | 1 | TRUE | wye
21 | MV_42_0_load_35 | 46 | 0.087079 | 0.042174 | 0 | 0 |  | 1 | TRUE | wye
22 | MV_42_0_load_37 | 47 | 0.13229 | 0.064069 | 0 | 0 |  | 1 | TRUE | wye
23 | MV_42_0_load_34 | 48 | 0.40584 | 0.19656 | 0 | 0 |  | 1 | TRUE | wye
24 | MV_42_0_load_26 | 49 | 0.1016 | 0.049209 | 0 | 0 |  | 1 | TRUE | wye
25 | MV_42_0_load_24 | 52 | 0.1312 | 0.063541 | 0 | 0 |  | 1 | TRUE | wye
26 | MV_42_0_load_160 | 57 | 0.1212 | 0.058699 | 0 | 0 |  | 1 | TRUE | wye
27 | MV_42_0_load_162 | 58 | 0.36139 | 0.17503 | 0 | 0 |  | 1 | TRUE | wye
28 | MV_42_0_load_158 | 59 | 0.079525 | 0.038516 | 0 | 0 |  | 1 | TRUE | wye
29 | MV_42_0_load_21 | 61 | 0.30945 | 0.14987 | 0 | 0 |  | 1 | TRUE | wye
30 | MV_42_0_load_25 | 64 | 0.098265 | 0.047592 | 0 | 0 |  | 1 | TRUE | wye
31 | MV_42_0_load_153 | 67 | 0.10317 | 0.049969 | 0 | 0 |  | 1 | TRUE | wye
32 | MV_42_0_load_134 | 68 | 0.27195 | 0.13171 | 0 | 0 |  | 1 | TRUE | wye
33 | MV_42_0_load_31 | 69 | 0.2485 | 0.12036 | 0 | 0 |  | 1 | TRUE | wye
34 | MV_42_0_load_90 | 72 | 0.23959 | 0.11604 | 0 | 0 |  | 1 | TRUE | wye
35 | MV_42_0_load_96 | 74 | 0.081194 | 0.039324 | 0 | 0 |  | 1 | TRUE | wye
36 | MV_42_0_load_47 | 78 | 0.11963 | 0.057937 | 0 | 0 |  | 1 | TRUE | wye
37 | MV_42_0_load_40 | 79 | 0.33853 | 0.16396 | 0 | 0 |  | 1 | TRUE | wye
38 | MV_42_0_load_135 | 81 | 0.33699 | 0.16321 | 0 | 0 |  | 1 | TRUE | wye
39 | MV_42_0_load_44 | 85 | 0.41445 | 0.20073 | 0 | 0 |  | 1 | TRUE | wye
40 | MV_42_0_load_46 | 87 | 0.33753 | 0.16347 | 0 | 0 |  | 1 | TRUE | wye
41 | MV_42_0_load_114 | 88 | 0.078053 | 0.037803 | 0 | 0 |  | 1 | TRUE | wye
42 | MV_42_0_load_52 | 90 | 0.17326 | 0.083916 | 0 | 0 |  | 1 | TRUE | wye
43 | MV_42_0_load_121 | 91 | 0.33301 | 0.16128 | 0 | 0 |  | 1 | TRUE | wye
44 | MV_42_0_load_50 | 92 | 0.28311 | 0.13712 | 0 | 0 |  | 1 | TRUE | wye
45 | MV_42_0_load_119 | 94 | 0.14343 | 0.069466 | 0 | 0 |  | 1 | TRUE | wye
46 | MV_42_0_load_148 | 95 | 0.091832 | 0.044476 | 0 | 0 |  | 1 | TRUE | wye
47 | MV_42_0_load_120 | 97 | 0.07052 | 0.034154 | 0 | 0 |  | 1 | TRUE | wye
48 | MV_42_0_load_118 | 98 | 0.071695 | 0.034723 | 0 | 0 |  | 1 | TRUE | wye
49 | MV_42_0_load_55 | 99 | 0.24402 | 0.11818 | 0 | 0 |  | 1 | TRUE | wye
50 | MV_42_0_load_124 | 103 | 0.3408 | 0.16505 | 0 | 0 |  | 1 | TRUE | wye
51 | MV_42_0_load_184 | 104 | 0.25112 | 0.12163 | 0 | 0 |  | 1 | TRUE | wye
52 | MV_42_0_load_58 | 106 | 0.24683 | 0.11955 | 0 | 0 |  | 1 | TRUE | wye
53 | MV_42_0_load_165 | 108 | 0.49267 | 0.23861 | 0 | 0 |  | 1 | TRUE | wye
54 | MV_42_0_load_163 | 110 | 0.09489 | 0.045957 | 0 | 0 |  | 1 | TRUE | wye
55 | MV_42_0_load_61 | 111 | 0.40157 | 0.19449 | 0 | 0 |  | 1 | TRUE | wye
56 | MV_42_0_load_182 | 114 | 0.24539 | 0.11885 | 0 | 0 |  | 1 | TRUE | wye
57 | MV_42_0_load_97 | 117 | 0.21477 | 0.10402 | 0 | 0 |  | 1 | TRUE | wye
58 | MV_42_0_load_65 | 118 | 0.35441 | 0.17165 | 0 | 0 |  | 1 | TRUE | wye
59 | MV_42_0_load_164 | 121 | 0.49762 | 0.24101 | 0 | 0 |  | 1 | TRUE | wye
60 | MV_42_0_load_167 | 122 | 0.21322 | 0.10327 | 0 | 0 |  | 1 | TRUE | wye
61 | MV_42_0_load_181 | 124 | 0.23618 | 0.11439 | 0 | 0 |  | 1 | TRUE | wye
62 | MV_42_0_load_149 | 126 | 0.08478 | 0.041061 | 0 | 0 |  | 1 | TRUE | wye
63 | MV_42_0_load_166 | 128 | 0.18848 | 0.091283 | 0 | 0 |  | 1 | TRUE | wye
64 | MV_42_0_load_125 | 129 | 0.082694 | 0.04005 | 0 | 0 |  | 1 | TRUE | wye
65 | MV_42_0_load_99 | 130 | 0.24964 | 0.12091 | 0 | 0 |  | 1 | TRUE | wye
66 | MV_42_0_load_133 | 131 | 0.15473 | 0.074939 | 0 | 0 |  | 1 | TRUE | wye
67 | MV_42_0_load_126 | 135 | 0.41074 | 0.19893 | 0 | 0 |  | 1 | TRUE | wye
68 | MV_42_0_load_85 | 136 | 0.098415 | 0.047665 | 0 | 0 |  | 1 | TRUE | wye
69 | MV_42_0_load_94 | 138 | 0.26461 | 0.12816 | 0 | 0 |  | 1 | TRUE | wye
70 | MV_42_0_load_93 | 140 | 0.2628 | 0.12728 | 0 | 0 |  | 1 | TRUE | wye
71 | MV_42_0_load_139 | 143 | 0.23617 | 0.11438 | 0 | 0 |  | 1 | TRUE | wye
72 | MV_42_0_load_151 | 145 | 0.12247 | 0.059317 | 0 | 0 |  | 1 | TRUE | wye
73 | MV_42_0_load_138 | 146 | 0.69193 | 0.33512 | 0 | 0 |  | 1 | TRUE | wye
74 | MV_42_0_load_105 | 149 | 0.32501 | 0.15741 | 0 | 0 |  | 1 | TRUE | wye
75 | MV_42_0_load_144 | 155 | 0.13518 | 0.065471 | 0 | 0 |  | 1 | TRUE | wye
76 | MV_42_0_load_174 | 157 | 0.091735 | 0.04443 | 0 | 0 |  | 1 | TRUE | wye
77 | MV_42_0_load_172 | 159 | 0.13876 | 0.067206 | 0 | 0 |  | 1 | TRUE | wye
78 | MV_42_0_load_177 | 160 | 0.15474 | 0.074943 | 0 | 0 |  | 1 | TRUE | wye
79 | MV_42_0_load_171 | 162 | 0.19425 | 0.094079 | 0 | 0 |  | 1 | TRUE | wye
80 | MV_42_0_load_142 | 163 | 0.10015 | 0.048507 | 0 | 0 |  | 1 | TRUE | wye
81 | MV_42_0_load_116 | 166 | 0.21667 | 0.10494 | 0 | 0 |  | 1 | TRUE | wye
82 | MV_42_0_load_117 | 167 | 0.070536 | 0.034162 | 0 | 0 |  | 1 | TRUE | wye
83 | MV_42_0_load_175 | 168 | 0.080375 | 0.038927 | 0 | 0 |  | 1 | TRUE | wye
84 | MV_42_0_load_127 | 169 | 0.34363 | 0.16643 | 0 | 0 |  | 1 | TRUE | wye
85 | MV_42_0_load_128 | 170 | 0.084062 | 0.040713 | 0 | 0 |  | 1 | TRUE | wye
86 | MV_42_0_load_185 | 172 | 0.26058 | 0.1262 | 0 | 0 |  | 1 | TRUE | wye
87 | MV_42_0_load_157 | 173 | 0.22858 | 0.11071 | 0 | 0 |  | 1 | TRUE | wye
88 | MV_42_0_load_143 | 175 | 0.16311 | 0.079 | 0 | 0 |  | 1 | TRUE | wye
89 | MV_42_0_load_146 | 176 | 0.36667 | 0.17758 | 0 | 0 |  | 1 | TRUE | wye
90 | MV_42_0_load_154 | 177 | 0.086221 | 0.041759 | 0 | 0 |  | 1 | TRUE | wye

## ext_grid
| name | bus | vm_pu | va_degree | slack_weight | in_service
0 |  | 13 | 1 | 0 | 1 | TRUE

## line
| name | std_type | from_bus | to_bus | length_km | r_ohm_per_km | x_ohm_per_km | c_nf_per_km | g_us_per_km | max_i_ka | df | parallel | type | in_service
0 | MV_42_0_line_0 |  | 0 | 1 | 1.8196 | 0.5939 | 0.372 | 9.5 | 0 | 0.21 | 1 | 1 | ol | TRUE
1 | MV_42_0_line_1 |  | 1 | 2 | 0.47762 | 0.445 | 0.132 | 190 | 0 | 0.22 | 1 | 1 | cs | TRUE
2 | MV_42_0_line_2 |  | 1 | 3 | 0.049002 | 0.445 | 0.132 | 190 | 0 | 0.22 | 1 | 1 | cs | TRUE
3 | MV_42_0_line_3 |  | 2 | 72 | 0.12872 | 0.0595 | 0.16 | 22 | 0 | 1.29 | 1 | 1 | ol | TRUE
4 | MV_42_0_line_4 |  | 2 | 73 | 0.085496 | 0.0515 | 0.029 | 1000 | 0 | 1.276 | 1 | 1 | cs | TRUE
5 | MV_42_0_line_5 |  | 4 | 5 | 0.027619 | 0.0515 | 0.029 | 1000 | 0 | 1.276 | 1 | 1 | cs | TRUE
6 | MV_42_0_line_6 |  | 4 | 6 | 0.020306 | 0.0595 | 0.16 | 22 | 0 | 1.29 | 1 | 1 | ol | TRUE
7 | MV_42_0_line_7 |  | 5 | 7 | 0.015465 | 0.0515 | 0.029 | 1000 | 0 | 1.276 | 1 | 1 | cs | TRUE
8 | MV_42_0_line_8 |  | 6 | 8 | 0.011567 | 0.0515 | 0.029 | 1000 | 0 | 1.276 | 1 | 1 | cs | TRUE
9 | MV_42_0_line_9 |  | 7 | 14 | 0.011505 | 0.445 | 0.132 | 190 | 0 | 0.22 | 1 | 1 | cs | TRUE
10 | MV_42_0_line_10 |  | 7 | 15 | 0.027577 | 0.0515 | 0.029 | 1000 | 0 | 1.276 | 1 | 1 | cs | TRUE
11 | MV_42_0_line_11 |  | 8 | 10 | 0.042725 | 0.0515 | 0.029 | 1000 | 0 | 1.276 | 1 | 1 | cs | TRUE
12 | MV_42_0_line_12 |  | 9 | 10 | 0.043298 | 0.0515 | 0.029 | 1000 | 0 | 1.276 | 1 | 1 | cs | TRUE
13 | MV_42_0_line_13 |  | 9 | 11 | 0.1107 | 0.0595 | 0.16 | 22 | 0 | 1.29 | 1 | 1 | ol | TRUE
14 | MV_42_0_line_14 |  | 10 | 12 | 0.034887 | 0.0515 | 0.029 | 1000 | 0 | 1.276 | 1 | 1 | cs | TRUE
15 | MV_42_0_line_15 |  | 11 | 13 | 0.007032 | 0.0515 | 0.029 | 1000 | 0 | 1.276 | 1 | 1 | cs | TRUE
16 | MV_42_0_line_16 |  | 12 | 16 | 0.039027 | 0.0515 | 0.029 | 1000 | 0 | 1.276 | 1 | 1 | cs | TRUE
17 | MV_42_0_line_17 |  | 15 | 17 | 0.070326 | 0.0595 | 0.16 | 22 | 0 | 1.29 | 1 | 1 | ol | TRUE
18 | MV_42_0_line_18 |  | 16 | 67 | 0.032362 | 0.445 | 0.132 | 190 | 0 | 0.22 | 1 | 1 | cs | TRUE
19 | MV_42_0_line_19 |  | 16 | 68 | 0.17067 | 0.0595 | 0.16 | 22 | 0 | 1.29 | 1 | 1 | ol | TRUE
20 | MV_42_0_line_20 |  | 17 | 53 | 0.009951 | 0.0515 | 0.029 | 1000 | 0 | 1.276 | 1 | 1 | cs | TRUE
21 | MV_42_0_line_21 |  | 18 | 19 | 0.021787 | 0.445 | 0.132 | 190 | 0 | 0.22 | 1 | 1 | cs | TRUE
22 | MV_42_0_line_22 |  | 19 | 20 | 0.066701 | 0.445 | 0.132 | 190 | 0 | 0.22 | 1 | 1 | cs | TRUE
23 | MV_42_0_line_23 |  | 19 | 21 | 0.065438 | 0.5939 | 0.372 | 9.5 | 0 | 0.21 | 1 | 1 | ol | TRUE
24 | MV_42_0_line_24 |  | 20 | 25 | 0.005291 | 0.445 | 0.132 | 190 | 0 | 0.22 | 1 | 1 | cs | TRUE
25 | MV_42_0_line_25 |  | 21 | 22 | 0.066575 | 0.445 | 0.132 | 190 | 0 | 0.22 | 1 | 1 | cs | TRUE
26 | MV_42_0_line_26 |  | 22 | 23 | 0.021516 | 0.445 | 0.132 | 190 | 0 | 0.22 | 1 | 1 | cs | TRUE
27 | MV_42_0_line_27 |  | 22 | 24 | 0.022953 | 0.445 | 0.132 | 190 | 0 | 0.22 | 1 | 1 | cs | TRUE
28 | MV_42_0_line_28 |  | 23 | 26 | 0.027291 | 0.445 | 0.132 | 190 | 0 | 0.22 | 1 | 1 | cs | TRUE
29 | MV_42_0_line_29 |  | 23 | 27 | 0.094964 | 0.161 | 0.117 | 273 | 0 | 0.362 | 1 | 1 | cs | TRUE
30 | MV_42_0_line_30 |  | 23 | 28 | 0.40106 | 0.445 | 0.132 | 190 | 0 | 0.22 | 1 | 1 | cs | TRUE
31 | MV_42_0_line_31 |  | 27 | 90 | 0.037474 | 0.0515 | 0.029 | 1000 | 0 | 1.276 | 1 | 1 | cs | TRUE
32 | MV_42_0_line_32 |  | 27 | 92 | 0.0082516 | 0.445 | 0.132 | 190 | 0 | 0.22 | 1 | 1 | cs | TRUE
33 | MV_42_0_line_33 |  | 28 | 93 | 0.025612 | 0.445 | 0.132 | 190 | 0 | 0.22 | 1 | 1 | cs | TRUE
34 | MV_42_0_line_34 |  | 28 | 94 | 0.025652 | 0.445 | 0.132 | 190 | 0 | 0.22 | 1 | 1 | cs | TRUE
35 | MV_42_0_line_35 |  | 29 | 30 | 0.087748 | 0.445 | 0.132 | 190 | 0 | 0.22 | 1 | 1 | cs | TRUE
36 | MV_42_0_line_36 |  | 29 | 31 | 0.20135 | 0.5939 | 0.372 | 9.5 | 0 | 0.21 | 1 | 1 | ol | TRUE
37 | MV_42_0_line_37 |  | 30 | 116 | 0.030776 | 0.445 | 0.132 | 190 | 0 | 0.22 | 1 | 1 | cs | TRUE
38 | MV_42_0_line_38 |  | 31 | 36 | 0.050478 | 0.445 | 0.132 | 190 | 0 | 0.22 | 1 | 1 | cs | TRUE
39 | MV_42_0_line_39 |  | 32 | 33 | 0.070492 | 0.0515 | 0.029 | 1000 | 0 | 1.276 | 1 | 1 | cs | TRUE
40 | MV_42_0_line_40 |  | 32 | 34 | 0.017224 | 0.445 | 0.132 | 190 | 0 | 0.22 | 1 | 1 | cs | TRUE
41 | MV_42_0_line_41 |  | 32 | 35 | 0.21811 | 0.0515 | 0.029 | 1000 | 0 | 1.276 | 1 | 1 | cs | TRUE
42 | MV_42_0_line_42 |  | 33 | 146 | 0.013462 | 0.445 | 0.132 | 190 | 0 | 0.22 | 1 | 1 | cs | TRUE
43 | MV_42_0_line_43 |  | 33 | 144 | 0.12794 | 0.0515 | 0.029 | 1000 | 0 | 1.276 | 1 | 1 | cs | TRUE
44 | MV_42_0_line_44 |  | 35 | 143 | 0.0023139 | 0.445 | 0.132 | 190 | 0 | 0.22 | 1 | 1 | cs | TRUE
45 | MV_42_0_line_45 |  | 35 | 42 | 0.15722 | 0.5939 | 0.372 | 9.5 | 0 | 0.21 | 1 | 1 | ol | TRUE
46 | MV_42_0_line_46 |  | 35 | 133 | 0.11244 | 0.0515 | 0.029 | 1000 | 0 | 1.276 | 1 | 1 | cs | TRUE
47 | MV_42_0_line_47 |  | 36 | 37 | 0.003773 | 0.445 | 0.132 | 190 | 0 | 0.22 | 1 | 1 | cs | TRUE
48 | MV_42_0_line_48 |  | 37 | 38 | 0.1128 | 0.445 | 0.132 | 190 | 0 | 0.22 | 1 | 1 | cs | TRUE
49 | MV_42_0_line_49 |  | 38 | 39 | 0.030259 | 0.445 | 0.132 | 190 | 0 | 0.22 | 1 | 1 | cs | TRUE
50 | MV_42_0_line_50 |  | 38 | 40 | 0.17452 | 0.5939 | 0.372 | 9.5 | 0 | 0.21 | 1 | 1 | ol | TRUE
51 | MV_42_0_line_51 |  | 41 | 42 | 0.030714 | 0.445 | 0.132 | 190 | 0 | 0.22 | 1 | 1 | cs | TRUE
52 | MV_42_0_line_52 |  | 43 | 44 | 0.004661 | 0.445 | 0.132 | 190 | 0 | 0.22 | 1 | 1 | cs | TRUE
53 | MV_42_0_line_53 |  | 44 | 45 | 0.11453 | 0.445 | 0.132 | 190 | 0 | 0.22 | 1 | 1 | cs | TRUE
54 | MV_42_0_line_54 |  | 45 | 49 | 0.017358 | 0.445 | 0.132 | 190 | 0 | 0.22 | 1 | 1 | cs | TRUE
55 | MV_42_0_line_55 |  | 45 | 50 | 0.038845 | 0.445 | 0.132 | 190 | 0 | 0.22 | 1 | 1 | cs | TRUE
56 | MV_42_0_line_56 |  | 46 | 47 | 0.043299 | 0.445 | 0.132 | 190 | 0 | 0.22 | 1 | 1 | cs | TRUE
57 | MV_42_0_line_57 |  | 46 | 48 | 0.062924 | 0.5939 | 0.372 | 9.5 | 0 | 0.21 | 1 | 1 | ol | TRUE
58 | MV_42_0_line_58 |  | 47 | 65 | 0.0077801 | 0.445 | 0.132 | 190 | 0 | 0.22 | 1 | 1 | cs | TRUE
59 | MV_42_0_line_59 |  | 48 | 66 | 0.007331 | 0.445 | 0.132 | 190 | 0 | 0.22 | 1 | 1 | cs | TRUE
60 | MV_42_0_line_60 |  | 49 | 51 | 0.038682 | 0.445 | 0.132 | 190 | 0 | 0.22 | 1 | 1 | cs | TRUE
61 | MV_42_0_line_61 |  | 50 | 52 | 0.033648 | 0.445 | 0.132 | 190 | 0 | 0.22 | 1 | 1 | cs | TRUE
62 | MV_42_0_line_62 |  | 51 | 66 | 0.026711 | 0.445 | 0.132 | 190 | 0 | 0.22 | 1 | 1 | cs | TRUE
63 | MV_42_0_line_63 |  | 52 | 63 | 0.040655 | 0.445 | 0.132 | 190 | 0 | 0.22 | 1 | 1 | cs | TRUE
64 | MV_42_0_line_64 |  | 53 | 54 | 0.041854 | 0.0515 | 0.029 | 1000 | 0 | 1.276 | 1 | 1 | cs | TRUE
65 | MV_42_0_line_65 |  | 54 | 55 | 0.021293 | 0.445 | 0.132 | 190 | 0 | 0.22 | 1 | 1 | cs | TRUE
66 | MV_42_0_line_66 |  | 54 | 56 | 0.046526 | 0.445 | 0.132 | 190 | 0 | 0.22 | 1 | 1 | cs | TRUE
67 | MV_42_0_line_67 |  | 54 | 57 | 0.027541 | 0.0515 | 0.029 | 1000 | 0 | 1.276 | 1 | 1 | cs | TRUE
68 | MV_42_0_line_68 |  | 55 | 58 | 0.05003 | 0.445 | 0.132 | 190 | 0 | 0.22 | 1 | 1 | cs | TRUE
69 | MV_42_0_line_69 |  | 56 | 59 | 0.0047615 | 0.445 | 0.132 | 190 | 0 | 0.22 | 1 | 1 | cs | TRUE
70 | MV_42_0_line_70 |  | 57 | 60 | 0.0085818 | 0.0515 | 0.029 | 1000 | 0 | 1.276 | 1 | 1 | cs | TRUE
71 | MV_42_0_line_71 |  | 60 | 77 | 0.057409 | 0.0515 | 0.029 | 1000 | 0 | 1.276 | 1 | 1 | cs | TRUE
72 | MV_42_0_line_72 |  | 60 | 65 | 0.1709 | 0.445 | 0.132 | 190 | 0 | 0.22 | 1 | 1 | cs | TRUE
73 | MV_42_0_line_73 |  | 61 | 62 | 0.054423 | 0.445 | 0.132 | 190 | 0 | 0.22 | 1 | 1 | cs | TRUE
74 | MV_42_0_line_74 |  | 62 | 63 | 0.040026 | 0.445 | 0.132 | 190 | 0 | 0.22 | 1 | 1 | cs | TRUE
75 | MV_42_0_line_75 |  | 63 | 64 | 0.027078 | 0.445 | 0.132 | 190 | 0 | 0.22 | 1 | 1 | cs | TRUE
76 | MV_42_0_line_76 |  | 65 | 76 | 0.18987 | 0.445 | 0.132 | 190 | 0 | 0.22 | 1 | 1 | cs | TRUE
77 | MV_42_0_line_77 |  | 68 | 131 | 0.31946 | 0.0595 | 0.16 | 22 | 0 | 1.29 | 1 | 1 | ol | TRUE
78 | MV_42_0_line_78 |  | 69 | 70 | 0.003644 | 0.445 | 0.132 | 190 | 0 | 0.22 | 1 | 1 | cs | TRUE
79 | MV_42_0_line_79 |  | 70 | 71 | 0.12151 | 0.445 | 0.132 | 190 | 0 | 0.22 | 1 | 1 | cs | TRUE
80 | MV_42_0_line_80 |  | 71 | 74 | 0.049652 | 0.445 | 0.132 | 190 | 0 | 0.22 | 1 | 1 | cs | TRUE
81 | MV_42_0_line_81 |  | 72 | 137 | 0.004052 | 0.0515 | 0.029 | 1000 | 0 | 1.276 | 1 | 1 | cs | TRUE
82 | MV_42_0_line_82 |  | 73 | 134 | 0.14794 | 0.0515 | 0.029 | 1000 | 0 | 1.276 | 1 | 1 | cs | TRUE
83 | MV_42_0_line_83 |  | 73 | 135 | 0.015906 | 0.445 | 0.132 | 190 | 0 | 0.22 | 1 | 1 | cs | TRUE
84 | MV_42_0_line_84 |  | 74 | 75 | 0.010284 | 0.445 | 0.132 | 190 | 0 | 0.22 | 1 | 1 | cs | TRUE
85 | MV_42_0_line_85 |  | 75 | 138 | 0.007752 | 0.445 | 0.132 | 190 | 0 | 0.22 | 1 | 1 | cs | TRUE
86 | MV_42_0_line_86 |  | 76 | 80 | 0.069222 | 0.445 | 0.132 | 190 | 0 | 0.22 | 1 | 1 | cs | TRUE
87 | MV_42_0_line_87 |  | 76 | 81 | 0.040864 | 0.445 | 0.132 | 190 | 0 | 0.22 | 1 | 1 | cs | TRUE
88 | MV_42_0_line_88 |  | 77 | 78 | 0.017529 | 0.445 | 0.132 | 190 | 0 | 0.22 | 1 | 1 | cs | TRUE
89 | MV_42_0_line_89 |  | 77 | 79 | 0.009845 | 0.0515 | 0.029 | 1000 | 0 | 1.276 | 1 | 1 | cs | TRUE
90 | MV_42_0_line_90 |  | 79 | 82 | 0.011016 | 0.0515 | 0.029 | 1000 | 0 | 1.276 | 1 | 1 | cs | TRUE
91 | MV_42_0_line_91 |  | 80 | 173 | 0.033525 | 0.445 | 0.132 | 190 | 0 | 0.22 | 1 | 1 | cs | TRUE
92 | MV_42_0_line_92 |  | 82 | 83 | 0.07646 | 0.0515 | 0.029 | 1000 | 0 | 1.276 | 1 | 1 | cs | TRUE
93 | MV_42_0_line_93 |  | 83 | 90 | 0.032511 | 0.0515 | 0.029 | 1000 | 0 | 1.276 | 1 | 1 | cs | TRUE
94 | MV_42_0_line_94 |  | 84 | 85 | 0.023604 | 0.445 | 0.132 | 190 | 0 | 0.22 | 1 | 1 | cs | TRUE
95 | MV_42_0_line_95 |  | 84 | 86 | 0.12394 | 0.445 | 0.132 | 190 | 0 | 0.22 | 1 | 1 | cs | TRUE
96 | MV_42_0_line_96 |  | 85 | 87 | 0.021605 | 0.445 | 0.132 | 190 | 0 | 0.22 | 1 | 1 | cs | TRUE
97 | MV_42_0_line_97 |  | 86 | 88 | 0.008364 | 0.445 | 0.132 | 190 | 0 | 0.22 | 1 | 1 | cs | TRUE
98 | MV_42_0_line_98 |  | 86 | 89 | 0.049915 | 0.445 | 0.132 | 190 | 0 | 0.22 | 1 | 1 | cs | TRUE
99 | MV_42_0_line_99 |  | 89 | 91 | 0.065078 | 0.5939 | 0.372 | 9.5 | 0 | 0.21 | 1 | 1 | ol | TRUE
100 | MV_42_0_line_100 |  | 91 | 164 | 0.03378 | 0.445 | 0.132 | 190 | 0 | 0.22 | 1 | 1 | cs | TRUE
101 | MV_42_0_line_101 |  | 93 | 95 | 0.010728 | 0.445 | 0.132 | 190 | 0 | 0.22 | 1 | 1 | cs | TRUE
102 | MV_42_0_line_102 |  | 93 | 96 | 0.032547 | 0.445 | 0.132 | 190 | 0 | 0.22 | 1 | 1 | cs | TRUE
103 | MV_42_0_line_103 |  | 94 | 97 | 0.011211 | 0.445 | 0.132 | 190 | 0 | 0.22 | 1 | 1 | cs | TRUE
104 | MV_42_0_line_104 |  | 94 | 98 | 0.02209 | 0.445 | 0.132 | 190 | 0 | 0.22 | 1 | 1 | cs | TRUE
105 | MV_42_0_line_105 |  | 96 | 176 | 0.017156 | 0.445 | 0.132 | 190 | 0 | 0.22 | 1 | 1 | cs | TRUE
106 | MV_42_0_line_106 |  | 97 | 167 | 0.015931 | 0.445 | 0.132 | 190 | 0 | 0.22 | 1 | 1 | cs | TRUE
107 | MV_42_0_line_107 |  | 98 | 153 | 0.036669 | 0.445 | 0.132 | 190 | 0 | 0.22 | 1 | 1 | cs | TRUE
108 | MV_42_0_line_108 |  | 99 | 100 | 0.098636 | 0.445 | 0.132 | 190 | 0 | 0.22 | 1 | 1 | cs | TRUE
109 | MV_42_0_line_109 |  | 100 | 101 | 0.009204 | 0.445 | 0.132 | 190 | 0 | 0.22 | 1 | 1 | cs | TRUE
110 | MV_42_0_line_110 |  | 101 | 129 | 0.037143 | 0.445 | 0.132 | 190 | 0 | 0.22 | 1 | 1 | cs | TRUE
111 | MV_42_0_line_111 |  | 102 | 103 | 0.11284 | 0.5939 | 0.372 | 9.5 | 0 | 0.21 | 1 | 1 | ol | TRUE
112 | MV_42_0_line_112 |  | 102 | 104 | 1.247 | 0.0595 | 0.16 | 22 | 0 | 1.29 | 1 | 1 | ol | TRUE
113 | MV_42_0_line_113 |  | 102 | 105 | 1.1619 | 0.0515 | 0.029 | 1000 | 0 | 1.276 | 1 | 1 | cs | TRUE
114 | MV_42_0_line_114 |  | 103 | 129 | 0.032428 | 0.445 | 0.132 | 190 | 0 | 0.22 | 1 | 1 | cs | TRUE
115 | MV_42_0_line_115 |  | 104 | 141 | 0.030751 | 0.0515 | 0.029 | 1000 | 0 | 1.276 | 1 | 1 | cs | TRUE
116 | MV_42_0_line_116 |  | 105 | 139 | 0.12002 | 0.445 | 0.132 | 190 | 0 | 0.22 | 1 | 1 | cs | TRUE
117 | MV_42_0_line_117 |  | 105 | 136 | 0.13514 | 0.0515 | 0.029 | 1000 | 0 | 1.276 | 1 | 1 | cs | TRUE
118 | MV_42_0_line_118 |  | 106 | 107 | 0.062573 | 0.445 | 0.132 | 190 | 0 | 0.22 | 1 | 1 | cs | TRUE
119 | MV_42_0_line_119 |  | 106 | 108 | 0.17487 | 0.5939 | 0.372 | 9.5 | 0 | 0.21 | 1 | 1 | ol | TRUE
120 | MV_42_0_line_120 |  | 107 | 109 | 0.088726 | 0.445 | 0.132 | 190 | 0 | 0.22 | 1 | 1 | cs | TRUE
121 | MV_42_0_line_121 |  | 107 | 110 | 0.11184 | 0.5939 | 0.372 | 9.5 | 0 | 0.21 | 1 | 1 | ol | TRUE
122 | MV_42_0_line_122 |  | 108 | 128 | 0.020475 | 0.445 | 0.132 | 190 | 0 | 0.22 | 1 | 1 | cs | TRUE
123 | MV_42_0_line_123 |  | 109 | 117 | 0.049148 | 0.445 | 0.132 | 190 | 0 | 0.22 | 1 | 1 | cs | TRUE
124 | MV_42_0_line_124 |  | 110 | 121 | 0.067016 | 0.445 | 0.132 | 190 | 0 | 0.22 | 1 | 1 | cs | TRUE
125 | MV_42_0_line_125 |  | 111 | 112 | 0.076912 | 0.445 | 0.132 | 190 | 0 | 0.22 | 1 | 1 | cs | TRUE
126 | MV_42_0_line_126 |  | 112 | 116 | 0.15876 | 0.445 | 0.132 | 190 | 0 | 0.22 | 1 | 1 | cs | TRUE
127 | MV_42_0_line_127 |  | 112 | 117 | 0.1524 | 0.5939 | 0.372 | 9.5 | 0 | 0.21 | 1 | 1 | ol | TRUE
128 | MV_42_0_line_128 |  | 113 | 114 | 0.049504 | 0.445 | 0.132 | 190 | 0 | 0.22 | 1 | 1 | cs | TRUE
129 | MV_42_0_line_129 |  | 113 | 115 | 0.50277 | 0.5939 | 0.372 | 9.5 | 0 | 0.21 | 1 | 1 | ol | TRUE
130 | MV_42_0_line_130 |  | 115 | 122 | 0.074052 | 0.445 | 0.132 | 190 | 0 | 0.22 | 1 | 1 | cs | TRUE
131 | MV_42_0_line_131 |  | 116 | 130 | 0.022291 | 0.161 | 0.117 | 273 | 0 | 0.362 | 1 | 1 | cs | TRUE
132 | MV_42_0_line_132 |  | 116 | 123 | 0.153 | 0.5939 | 0.372 | 9.5 | 0 | 0.21 | 1 | 1 | ol | TRUE
133 | MV_42_0_line_133 |  | 118 | 119 | 0.015606 | 0.445 | 0.132 | 190 | 0 | 0.22 | 1 | 1 | cs | TRUE
134 | MV_42_0_line_134 |  | 119 | 120 | 0.024353 | 0.445 | 0.132 | 190 | 0 | 0.22 | 1 | 1 | cs | TRUE
135 | MV_42_0_line_135 |  | 120 | 121 | 0.0096121 | 0.445 | 0.132 | 190 | 0 | 0.22 | 1 | 1 | cs | TRUE
136 | MV_42_0_line_136 |  | 122 | 128 | 0.065822 | 0.445 | 0.132 | 190 | 0 | 0.22 | 1 | 1 | cs | TRUE
137 | MV_42_0_line_137 |  | 123 | 124 | 0.037263 | 0.445 | 0.132 | 190 | 0 | 0.22 | 1 | 1 | cs | TRUE
138 | MV_42_0_line_138 |  | 125 | 126 | 0.059465 | 0.0515 | 0.029 | 1000 | 0 | 1.276 | 1 | 1 | cs | TRUE
139 | MV_42_0_line_139 |  | 125 | 127 | 0.14998 | 0.0515 | 0.029 | 1000 | 0 | 1.276 | 1 | 1 | cs | TRUE
140 | MV_42_0_line_140 |  | 126 | 148 | 0.045074 | 0.0515 | 0.029 | 1000 | 0 | 1.276 | 1 | 1 | cs | TRUE
141 | MV_42_0_line_141 |  | 127 | 169 | 0.06015 | 0.0515 | 0.029 | 1000 | 0 | 1.276 | 1 | 1 | cs | TRUE
142 | MV_42_0_line_142 |  | 130 | 133 | 0.092552 | 0.0515 | 0.029 | 1000 | 0 | 1.276 | 1 | 1 | cs | TRUE
143 | MV_42_0_line_143 |  | 131 | 132 | 0.17671 | 0.0595 | 0.16 | 22 | 0 | 1.29 | 1 | 1 | ol | TRUE
144 | MV_42_0_line_144 |  | 132 | 138 | 0.004095 | 0.445 | 0.132 | 190 | 0 | 0.22 | 1 | 1 | cs | TRUE
145 | MV_42_0_line_145 |  | 132 | 137 | 0.062327 | 0.0515 | 0.029 | 1000 | 0 | 1.276 | 1 | 1 | cs | TRUE
146 | MV_42_0_line_146 |  | 134 | 136 | 0.054436 | 0.0515 | 0.029 | 1000 | 0 | 1.276 | 1 | 1 | cs | TRUE
147 | MV_42_0_line_147 |  | 139 | 140 | 0.062161 | 0.445 | 0.132 | 190 | 0 | 0.22 | 1 | 1 | cs | TRUE
148 | MV_42_0_line_148 |  | 141 | 142 | 0.21944 | 0.0515 | 0.029 | 1000 | 0 | 1.276 | 1 | 1 | cs | TRUE
149 | MV_42_0_line_149 |  | 142 | 170 | 0.032992 | 0.0515 | 0.029 | 1000 | 0 | 1.276 | 1 | 1 | cs | TRUE
150 | MV_42_0_line_150 |  | 143 | 147 | 0.023682 | 0.445 | 0.132 | 190 | 0 | 0.22 | 1 | 1 | cs | TRUE
151 | MV_42_0_line_151 |  | 144 | 145 | 0.012987 | 0.0515 | 0.029 | 1000 | 0 | 1.276 | 1 | 1 | cs | TRUE
152 | MV_42_0_line_152 |  | 145 | 148 | 0.080762 | 0.0515 | 0.029 | 1000 | 0 | 1.276 | 1 | 1 | cs | TRUE
153 | MV_42_0_line_153 |  | 147 | 171 | 0.054632 | 0.445 | 0.132 | 190 | 0 | 0.22 | 1 | 1 | cs | TRUE
154 | MV_42_0_line_154 |  | 149 | 150 | 0.021062 | 0.445 | 0.132 | 190 | 0 | 0.22 | 1 | 1 | cs | TRUE
155 | MV_42_0_line_155 |  | 149 | 151 | 0.024966 | 0.445 | 0.132 | 190 | 0 | 0.22 | 1 | 1 | cs | TRUE
156 | MV_42_0_line_156 |  | 150 | 152 | 0.026348 | 0.445 | 0.132 | 190 | 0 | 0.22 | 1 | 1 | cs | TRUE
157 | MV_42_0_line_157 |  | 151 | 153 | 0.019257 | 0.445 | 0.132 | 190 | 0 | 0.22 | 1 | 1 | cs | TRUE
158 | MV_42_0_line_158 |  | 151 | 154 | 0.047386 | 0.445 | 0.132 | 190 | 0 | 0.22 | 1 | 1 | cs | TRUE
159 | MV_42_0_line_159 |  | 152 | 155 | 0.017851 | 0.445 | 0.132 | 190 | 0 | 0.22 | 1 | 1 | cs | TRUE
160 | MV_42_0_line_160 |  | 154 | 156 | 0.15196 | 0.445 | 0.132 | 190 | 0 | 0.22 | 1 | 1 | cs | TRUE
161 | MV_42_0_line_161 |  | 154 | 157 | 0.086423 | 0.445 | 0.132 | 190 | 0 | 0.22 | 1 | 1 | cs | TRUE
162 | MV_42_0_line_162 |  | 155 | 163 | 0.019959 | 0.445 | 0.132 | 190 | 0 | 0.22 | 1 | 1 | cs | TRUE
163 | MV_42_0_line_163 |  | 156 | 160 | 0.016085 | 0.445 | 0.132 | 190 | 0 | 0.22 | 1 | 1 | cs | TRUE
164 | MV_42_0_line_164 |  | 156 | 161 | 0.081308 | 0.445 | 0.132 | 190 | 0 | 0.22 | 1 | 1 | cs | TRUE
165 | MV_42_0_line_165 |  | 156 | 158 | 0.061438 | 0.445 | 0.132 | 190 | 0 | 0.22 | 1 | 1 | cs | TRUE
166 | MV_42_0_line_166 |  | 157 | 164 | 0.034068 | 0.5939 | 0.372 | 9.5 | 0 | 0.21 | 1 | 1 | ol | TRUE
167 | MV_42_0_line_167 |  | 157 | 165 | 0.019006 | 0.5939 | 0.372 | 9.5 | 0 | 0.21 | 1 | 1 | ol | TRUE
168 | MV_42_0_line_168 |  | 158 | 159 | 0.019937 | 0.445 | 0.132 | 190 | 0 | 0.22 | 1 | 1 | cs | TRUE
169 | MV_42_0_line_169 |  | 161 | 162 | 0.029354 | 0.445 | 0.132 | 190 | 0 | 0.22 | 1 | 1 | cs | TRUE
170 | MV_42_0_line_170 |  | 163 | 175 | 0.0098744 | 0.445 | 0.132 | 190 | 0 | 0.22 | 1 | 1 | cs | TRUE
171 | MV_42_0_line_171 |  | 165 | 168 | 0.01044 | 0.445 | 0.132 | 190 | 0 | 0.22 | 1 | 1 | cs | TRUE
172 | MV_42_0_line_172 |  | 166 | 167 | 0.011428 | 0.445 | 0.132 | 190 | 0 | 0.22 | 1 | 1 | cs | TRUE
173 | MV_42_0_line_173 |  | 169 | 170 | 0.075401 | 0.0595 | 0.16 | 22 | 0 | 1.29 | 1 | 1 | ol | TRUE
174 | MV_42_0_line_174 |  | 171 | 172 | 0.01552 | 0.445 | 0.132 | 190 | 0 | 0.22 | 1 | 1 | cs | TRUE
175 | MV_42_0_line_175 |  | 173 | 174 | 0.034469 | 0.445 | 0.132 | 190 | 0 | 0.22 | 1 | 1 | cs | TRUE
176 | MV_42_0_line_176 |  | 174 | 178 | 0.008226 | 0.445 | 0.132 | 190 | 0 | 0.22 | 1 | 1 | cs | TRUE
177 | MV_42_0_line_177 |  | 177 | 178 | 0.015224 | 0.445 | 0.132 | 190 | 0 | 0.22 | 1 | 1 | cs | TRUE

## trafo
| name | std_type | hv_bus | lv_bus | sn_mva | vn_hv_kv | vn_lv_kv | vk_percent | vkr_percent | pfe_kw | i0_percent | shift_degree | tap_side | tap_neutral | tap_min | tap_max | tap_step_percent | tap_step_degree | tap_pos | tap_phase_shifter | parallel | df | in_service
0 | MV_42_0_trafo_11 | 25 MVA 110/20 kV | 179 | 13 | 25 | 110 | 20 | 12 | 0.41 | 14 | 0.07 | 150 | hv | 0 | -9 | 9 | 1.5 | 0 | 0 | FALSE | 1 | 1 | TRUE

## bus_geodata
| x | y | coords
0 | 2747047.7663 | 1251509.3396
1 | 2746876.2164 | 1253320.8411
2 | 2746652.9234 | 1253564.6208
3 | 2746829.9679 | 1253336.9887
4 | 2746167.5486 | 1254117.8993
5 | 2746141.4061 | 1254111.6038
6 | 2746173.2607 | 1254098.4128
7 | 2746125.9131 | 1254110.8542
8 | 2746176.5064 | 1254087.3107
9 | 2746218.8857 | 1254132.7917
10 | 2746217.0706 | 1254097.8023
11 | 2746316.76 | 1254184.5027
12 | 2746223.448 | 1254070.9562
13 | 2746313.9212 | 1254190.9387
14 | 2746121.9009 | 1254100.3229
15 | 2746105.7317 | 1254129.7077
16 | 2746188.3555 | 1254053.8792
17 | 2746041.5975 | 1254100.854
18 | 2746165.1075 | 1254270.5077
19 | 2746171.7004 | 1254291.1458
20 | 2746215.8086 | 1254312.922
21 | 2746121.9145 | 1254333.6136
22 | 2746078.6429 | 1254362.3294
23 | 2746061.3984 | 1254349.3917
24 | 2746066.2266 | 1254381.634
25 | 2746217.4875 | 1254307.9031
26 | 2746072.946 | 1254324.6528
27 | 2746001.4985 | 1254301.3577
28 | 2745938.212 | 1254480.8814
29 | 2747743.1219 | 1255440.0568
30 | 2747785.7889 | 1255363.6807
31 | 2747835.3384 | 1255619.0454
32 | 2747509.8357 | 1255134.5678
33 | 2747523.7227 | 1255079.7607
34 | 2747523.7316 | 1255144.2474
35 | 2747643.8715 | 1255209.5137
36 | 2747871.6098 | 1255654.1493
37 | 2747868.9248 | 1255656.8071
38 | 2747951.322 | 1255734.1069
39 | 2747929.9216 | 1255755.4997
40 | 2748082.0053 | 1255618.4387
41 | 2747585.4266 | 1255383.5478
42 | 2747580.2198 | 1255353.2776
43 | 2745881.8367 | 1253838.5661
44 | 2745880.3314 | 1253842.9777
45 | 2745815.4536 | 1253903.8719
46 | 2745834.3478 | 1254022.6925
47 | 2745858.7453 | 1254058.4602
48 | 2745799.5974 | 1253970.234
49 | 2745809.8355 | 1253919.4619
50 | 2745844.289 | 1253929.8956
51 | 2745779.2948 | 1253942.8637
52 | 2745869.4112 | 1253952.2727
53 | 2746033.2792 | 1254095.3548
54 | 2746004.3683 | 1254125.6934
55 | 2745986.5499 | 1254113.9541
56 | 2746010.9798 | 1254155.396
57 | 2745983.3821 | 1254143.5
58 | 2745941.31 | 1254093.0712
59 | 2746009.8973 | 1254160.0165
60 | 2745976.933 | 1254149.1619
61 | 2745895.5751 | 1253955.3951
62 | 2745933.4969 | 1253994.1431
63 | 2745898.9776 | 1253980.0904
64 | 2745906.3544 | 1254005.9734
65 | 2745863.0315 | 1254064.9531
66 | 2745795.2211 | 1253964.3429
67 | 2746158.9702 | 1254040.3231
68 | 2746279.0734 | 1253909.319
69 | 2746467.8791 | 1253595.6391
70 | 2746470.4789 | 1253593.0787
71 | 2746542.0123 | 1253684.2242
72 | 2746610.4025 | 1253686.1182
73 | 2746701.6547 | 1253568.7647
74 | 2746575.2614 | 1253719.9955
75 | 2746581.922 | 1253727.8312
76 | 2745808.9372 | 1254146.5883
77 | 2745944.1423 | 1254182.5859
78 | 2745927.2799 | 1254177.7989
79 | 2745952.6148 | 1254187.644
80 | 2745774.6087 | 1254202.9529
81 | 2745832.8439 | 1254113.6258
82 | 2745961.8008 | 1254193.7651
83 | 2746025.5854 | 1254235.8442
84 | 2745927.5263 | 1254238.7081
85 | 2745909.2335 | 1254223.7905
86 | 2745905.6758 | 1254331.114
87 | 2745895.5797 | 1254240.5335
88 | 2745898.1035 | 1254327.5129
89 | 2745868.6353 | 1254331.8468
90 | 2746015.6593 | 1254266.8026
91 | 2745811.8351 | 1254300.0845
92 | 2745995.2403 | 1254295.9797
93 | 2745951.3816 | 1254458.8959
94 | 2745915.899 | 1254468.1083
95 | 2745942.0819 | 1254453.5467
96 | 2745965.3335 | 1254436.7185
97 | 2745910.497 | 1254477.9316
98 | 2745896.8068 | 1254456.9965
99 | 2747866.6137 | 1253451.0931
100 | 2747799.0014 | 1253402.8148
101 | 2747793.4588 | 1253408.6155
102 | 2747616.8416 | 1253433.8918
103 | 2747729.5934 | 1253429.4537
104 | 2747609.724 | 1254680.9177
105 | 2746977.7561 | 1253442.9544
106 | 2748114.504 | 1255146.5154
107 | 2748093.0629 | 1255205.3141
108 | 2748272.8089 | 1255220.8067
109 | 2748011.308 | 1255240.2708
110 | 2748188.4991 | 1255263.626
111 | 2747887.8547 | 1255133.1495
112 | 2747850.8114 | 1255200.6011
113 | 2748311.1852 | 1254736.7844
114 | 2748342.3257 | 1254698.2713
115 | 2748418.2188 | 1255228.0315
116 | 2747796.3254 | 1255349.1296
117 | 2747981.3592 | 1255279.2396
118 | 2748269.0117 | 1255345.9642
119 | 2748255.1406 | 1255338.7433
120 | 2748235.871 | 1255323.7908
121 | 2748229.6734 | 1255316.4451
122 | 2748345.6886 | 1255227.7868
123 | 2747916.2914 | 1255444.0835
124 | 2747952.9503 | 1255440.5625
125 | 2747732.9072 | 1255017.081
126 | 2747702.3869 | 1255063.5962
127 | 2747670.041 | 1254974.0827
128 | 2748284.0433 | 1255237.9245
129 | 2747759.3894 | 1253416.6554
130 | 2747781.7695 | 1255332.2495
131 | 2746598.5155 | 1253912.7416
132 | 2746586.8726 | 1253736.4175
133 | 2747716.7331 | 1255267.3979
134 | 2746795.5013 | 1253482.0952
135 | 2746704.0563 | 1253582.4262
136 | 2746846.4402 | 1253465.8415
137 | 2746606.5791 | 1253684.7445
138 | 2746583.0445 | 1253734.9325
139 | 2747085.5998 | 1253422.4113
140 | 2747065.7426 | 1253364.8074
141 | 2747598.4362 | 1254709.5307
142 | 2747513.5637 | 1254911.7785
143 | 2747642.6745 | 1255207.5335
144 | 2747613.6303 | 1255116.3808
145 | 2747614.5097 | 1255103.4725
146 | 2747522.4323 | 1255066.3609
147 | 2747647.661 | 1255185.585
148 | 2747688.5701 | 1255106.484
149 | 2745860.6774 | 1254406.9673
150 | 2745879.0806 | 1254417.3082
151 | 2745848.4787 | 1254428.7656
152 | 2745891.8093 | 1254394.2218
153 | 2745865.1143 | 1254438.5513
154 | 2745820.3695 | 1254440.7628
155 | 2745907.2641 | 1254403.1546
156 | 2745851.854 | 1254537.7198
157 | 2745786.0725 | 1254362.2554
158 | 2745885.08 | 1254572.2602
159 | 2745875.5862 | 1254589.7921
160 | 2745843.6258 | 1254551.5527
161 | 2745801.0032 | 1254490.6449
162 | 2745779.1386 | 1254471.0675
163 | 2745924.544 | 1254413.1424
164 | 2745794.946 | 1254329.3635
165 | 2745801.5162 | 1254373.334
166 | 2745897.3134 | 1254501.9051
167 | 2745902.8203 | 1254491.8912
168 | 2745810.6184 | 1254378.4477
169 | 2747614.6347 | 1254950.2784
170 | 2747544.6403 | 1254922.2419
171 | 2747628.5637 | 1255166.0678
172 | 2747615.7735 | 1255165.6931
173 | 2745803.5028 | 1254220.1028
174 | 2745833.2075 | 1254237.7398
175 | 2745933.0931 | 1254418.0837
176 | 2745972.0938 | 1254420.9508
177 | 2745823.9458 | 1254224.7777
178 | 2745837.6133 | 1254230.7861
179 | 2746313.9212 | 1254190.9387

## line_std_types
| c_nf_per_km | r_ohm_per_km | x_ohm_per_km | max_i_ka | type | q_mm2 | alpha | voltage_rating
NAYY 4x50 SE | 210 | 0.642 | 0.083 | 0.142 | cs | 50 | 0.00403 | LV
NAYY 4x120 SE | 264 | 0.225 | 0.08 | 0.242 | cs | 120 | 0.00403 | LV
NAYY 4x150 SE | 261 | 0.208 | 0.08 | 0.27 | cs | 150 | 0.00403 | LV
NA2XS2Y 1x95 RM/25 12/20 kV | 216 | 0.313 | 0.132 | 0.252 | cs | 95 | 0.00403 | MV
NA2XS2Y 1x185 RM/25 12/20 kV | 273 | 0.161 | 0.117 | 0.362 | cs | 185 | 0.00403 | MV
NA2XS2Y 1x240 RM/25 12/20 kV | 304 | 0.122 | 0.112 | 0.421 | cs | 240 | 0.00403 | MV
NA2XS2Y 1x95 RM/25 6/10 kV | 315 | 0.313 | 0.123 | 0.249 | cs | 95 | 0.00403 | MV
NA2XS2Y 1x185 RM/25 6/10 kV | 406 | 0.161 | 0.11 | 0.358 | cs | 185 | 0.00403 | MV
NA2XS2Y 1x240 RM/25 6/10 kV | 456 | 0.122 | 0.105 | 0.416 | cs | 240 | 0.00403 | MV
NA2XS2Y 1x150 RM/25 12/20 kV | 250 | 0.206 | 0.116 | 0.319 | cs | 150 | 0.00403 | MV
NA2XS2Y 1x120 RM/25 12/20 kV | 230 | 0.253 | 0.119 | 0.283 | cs | 120 | 0.00403 | MV
NA2XS2Y 1x70 RM/25 12/20 kV | 190 | 0.443 | 0.132 | 0.22 | cs | 70 | 0.00403 | MV
NA2XS2Y 1x150 RM/25 6/10 kV | 360 | 0.206 | 0.11 | 0.315 | cs | 150 | 0.00403 | MV
NA2XS2Y 1x120 RM/25 6/10 kV | 340 | 0.253 | 0.113 | 0.28 | cs | 120 | 0.00403 | MV
NA2XS2Y 1x70 RM/25 6/10 kV | 280 | 0.443 | 0.123 | 0.217 | cs | 70 | 0.00403 | MV
N2XS(FL)2Y 1x120 RM/35 64/110 kV | 112 | 0.153 | 0.166 | 0.366 | cs | 120 | 0.00393 | HV
N2XS(FL)2Y 1x185 RM/35 64/110 kV | 125 | 0.099 | 0.156 | 0.457 | cs | 185 | 0.00393 | HV
N2XS(FL)2Y 1x240 RM/35 64/110 kV | 135 | 0.075 | 0.149 | 0.526 | cs | 240 | 0.00393 | HV
N2XS(FL)2Y 1x300 RM/35 64/110 kV | 144 | 0.06 | 0.144 | 0.588 | cs | 300 | 0.00393 | HV
15-AL1/3-ST1A 0.4 | 11 | 1.8769 | 0.35 | 0.105 | ol | 16 | 0.00403 | LV
24-AL1/4-ST1A 0.4 | 11.25 | 1.2012 | 0.335 | 0.14 | ol | 24 | 0.00403 | LV
48-AL1/8-ST1A 0.4 | 12.2 | 0.5939 | 0.3 | 0.21 | ol | 48 | 0.00403 | LV
94-AL1/15-ST1A 0.4 | 13.2 | 0.306 | 0.29 | 0.35 | ol | 94 | 0.00403 | LV
34-AL1/6-ST1A 10.0 | 9.7 | 0.8342 | 0.36 | 0.17 | ol | 34 | 0.00403 | MV
48-AL1/8-ST1A 10.0 | 10.1 | 0.5939 | 0.35 | 0.21 | ol | 48 | 0.00403 | MV
70-AL1/11-ST1A 10.0 | 10.4 | 0.4132 | 0.339 | 0.29 | ol | 70 | 0.00403 | MV
94-AL1/15-ST1A 10.0 | 10.75 | 0.306 | 0.33 | 0.35 | ol | 94 | 0.00403 | MV
122-AL1/20-ST1A 10.0 | 11.1 | 0.2376 | 0.323 | 0.41 | ol | 122 | 0.00403 | MV
149-AL1/24-ST1A 10.0 | 11.25 | 0.194 | 0.315 | 0.47 | ol | 149 | 0.00403 | MV
34-AL1/6-ST1A 20.0 | 9.15 | 0.8342 | 0.382 | 0.17 | ol | 34 | 0.00403 | MV
48-AL1/8-ST1A 20.0 | 9.5 | 0.5939 | 0.372 | 0.21 | ol | 48 | 0.00403 | MV
70-AL1/11-ST1A 20.0 | 9.7 | 0.4132 | 0.36 | 0.29 | ol | 70 | 0.00403 | MV
94-AL1/15-ST1A 20.0 | 10 | 0.306 | 0.35 | 0.35 | ol | 94 | 0.00403 | MV
122-AL1/20-ST1A 20.0 | 10.3 | 0.2376 | 0.344 | 0.41 | ol | 122 | 0.00403 | MV
149-AL1/24-ST1A 20.0 | 10.5 | 0.194 | 0.337 | 0.47 | ol | 149 | 0.00403 | MV
184-AL1/30-ST1A 20.0 | 10.75 | 0.1571 | 0.33 | 0.535 | ol | 184 | 0.00403 | MV
243-AL1/39-ST1A 20.0 | 11 | 0.1188 | 0.32 | 0.645 | ol | 243 | 0.00403 | MV
48-AL1/8-ST1A 110.0 | 8 | 0.5939 | 0.46 | 0.21 | ol | 48 | 0.00403 | HV
70-AL1/11-ST1A 110.0 | 8.4 | 0.4132 | 0.45 | 0.29 | ol | 70 | 0.00403 | HV
94-AL1/15-ST1A 110.0 | 8.65 | 0.306 | 0.44 | 0.35 | ol | 94 | 0.00403 | HV
122-AL1/20-ST1A 110.0 | 8.5 | 0.2376 | 0.43 | 0.41 | ol | 122 | 0.00403 | HV
149-AL1/24-ST1A 110.0 | 8.75 | 0.194 | 0.41 | 0.47 | ol | 149 | 0.00403 | HV
184-AL1/30-ST1A 110.0 | 8.8 | 0.1571 | 0.4 | 0.535 | ol | 184 | 0.00403 | HV
243-AL1/39-ST1A 110.0 | 9 | 0.1188 | 0.39 | 0.645 | ol | 243 | 0.00403 | HV
305-AL1/39-ST1A 110.0 | 9.2 | 0.0949 | 0.38 | 0.74 | ol | 305 | 0.00403 | HV
490-AL1/64-ST1A 110.0 | 9.75 | 0.059 | 0.37 | 0.96 | ol | 490 | 0.00403 | HV
679-AL1/86-ST1A 110.0 | 9.95 | 0.042 | 0.36 | 1.15 | ol | 679 | 0.00403 | HV
490-AL1/64-ST1A 220.0 | 10 | 0.059 | 0.285 | 0.96 | ol | 490 | 0.00403 | HV
679-AL1/86-ST1A 220.0 | 11.7 | 0.042 | 0.275 | 1.15 | ol | 679 | 0.00403 | HV
490-AL1/64-ST1A 380.0 | 11 | 0.059 | 0.253 | 0.96 | ol | 490 | 0.00403 | HV
679-AL1/86-ST1A 380.0 | 14.6 | 0.042 | 0.25 | 1.15 | ol | 679 | 0.00403 | HV

## trafo_std_types
| i0_percent | pfe_kw | vkr_percent | sn_mva | vn_lv_kv | vn_hv_kv | vk_percent | shift_degree | vector_group | tap_side | tap_neutral | tap_min | tap_max | tap_step_degree | tap_step_percent | tap_phase_shifter
160 MVA 380/110 kV | 0.06 | 60 | 0.25 | 160 | 110 | 380 | 12.2 | 0 | Yy0 | hv | 0 | -9 | 9 | 0 | 1.5 | FALSE
100 MVA 220/110 kV | 0.06 | 55 | 0.26 | 100 | 110 | 220 | 12 | 0 | Yy0 | hv | 0 | -9 | 9 | 0 | 1.5 | FALSE
63 MVA 110/20 kV | 0.04 | 22 | 0.32 | 63 | 20 | 110 | 18 | 150 | YNd5 | hv | 0 | -9 | 9 | 0 | 1.5 | FALSE
40 MVA 110/20 kV | 0.05 | 18 | 0.34 | 40 | 20 | 110 | 16.2 | 150 | YNd5 | hv | 0 | -9 | 9 | 0 | 1.5 | FALSE
25 MVA 110/20 kV | 0.07 | 14 | 0.41 | 25 | 20 | 110 | 12 | 150 | YNd5 | hv | 0 | -9 | 9 | 0 | 1.5 | FALSE
63 MVA 110/10 kV | 0.04 | 22 | 0.32 | 63 | 10 | 110 | 18 | 150 | YNd5 | hv | 0 | -9 | 9 | 0 | 1.5 | FALSE
40 MVA 110/10 kV | 0.05 | 18 | 0.34 | 40 | 10 | 110 | 16.2 | 150 | YNd5 | hv | 0 | -9 | 9 | 0 | 1.5 | FALSE
25 MVA 110/10 kV | 0.07 | 14 | 0.41 | 25 | 10 | 110 | 12 | 150 | YNd5 | hv | 0 | -9 | 9 | 0 | 1.5 | FALSE
0.25 MVA 20/0.4 kV | 0.32 | 0.8 | 1.44 | 0.25 | 0.4 | 20 | 6 | 150 | Yzn5 | hv | 0 | -2 | 2 | 0 | 2.5 | FALSE
0.4 MVA 20/0.4 kV | 0.3375 | 1.35 | 1.425 | 0.4 | 0.4 | 20 | 6 | 150 | Dyn5 | hv | 0 | -2 | 2 | 0 | 2.5 | FALSE
0.63 MVA 20/0.4 kV | 0.2619 | 1.65 | 1.206 | 0.63 | 0.4 | 20 | 6 | 150 | Dyn5 | hv | 0 | -2 | 2 | 0 | 2.5 | FALSE
0.25 MVA 10/0.4 kV | 0.24 | 0.6 | 1.2 | 0.25 | 0.4 | 10 | 4 | 150 | Dyn5 | hv | 0 | -2 | 2 | 0 | 2.5 | FALSE
0.4 MVA 10/0.4 kV | 0.2375 | 0.95 | 1.325 | 0.4 | 0.4 | 10 | 4 | 150 | Dyn5 | hv | 0 | -2 | 2 | 0 | 2.5 | FALSE
0.63 MVA 10/0.4 kV | 0.1873 | 1.18 | 1.0794 | 0.63 | 0.4 | 10 | 4 | 150 | Dyn5 | hv | 0 | -2 | 2 | 0 | 2.5 | FALSE

## trafo3w_std_types
| sn_hv_mva | sn_mv_mva | sn_lv_mva | vn_hv_kv | vn_mv_kv | vn_lv_kv | vk_hv_percent | vk_mv_percent | vk_lv_percent | vkr_hv_percent | vkr_mv_percent | vkr_lv_percent | pfe_kw | i0_percent | shift_mv_degree | shift_lv_degree | vector_group | tap_side | tap_neutral | tap_min | tap_max | tap_step_percent
63/25/38 MVA 110/20/10 kV | 63 | 25 | 38 | 110 | 20 | 10 | 10.4 | 10.4 | 10.4 | 0.28 | 0.32 | 0.35 | 35 | 0.89 | 0 | 0 | YN0yn0yn0 | hv | 0 | -10 | 10 | 1.2
63/25/38 MVA 110/10/10 kV | 63 | 25 | 38 | 110 | 10 | 10 | 10.4 | 10.4 | 10.4 | 0.28 | 0.32 | 0.35 | 35 | 0.89 | 0 | 0 | YN0yn0yn0 | hv | 0 | -10 | 10 | 1.2

## fuse_std_types
| fuse_type | i_rated_a | t_avg | t_min | t_total | x_avg | x_min | x_total
HV 100A | HV 100A | 100 | 0 | [10.0, 3.64, 0.854, 0.281, 0.1, 0.0531, 0.022, 0.01] | [10.0, 4.267, 1.21, 0.403, 0.1, 0.058, 0.022, 0.01] | 0 | [300.0, 350.0, 450.0, 550.0, 700.0, 850.0, 1200.0, 1752.0] | [600.0, 700.0, 900.0, 1150.0, 1665.0, 2000.0, 3000.0, 4313.0]
HV 10A | HV 10A | 10 | 0 | [10.0, 1675.0, 0.344, 0.156, 0.1, 0.0417, 0.0171, 0.01] | [10.0, 1.3, 0.3, 0.155, 0.1, 0.0555, 0.023, 0.01] | 0 | [30.0, 32.0, 35.0, 37.0, 39.0, 50.0, 70.0, 88.0] | [60.0, 70.0, 80.0, 87.0, 94.0, 110.0, 150.0, 216.0]
HV 125A | HV 125A | 125 | 0 | [10.0, 1.82, 0.344, 0.1, 0.0467, 0.0269, 0.01] | [10.0, 2.478, 0.426, 0.1, 0.0427, 0.0211, 0.01] | 0 | [375.0, 500.0, 700.0, 925.0, 1200.0, 1500.0, 2341.0] | [750.0, 1000.0, 1500.0, 2200.0, 3000.0, 4000.0, 5765.0]
HV 160A | HV 160A | 160 | 0 | [10.0, 4.15, 1.03, 0.198, 0.1, 0.051, 0.0172, 0.01] | [10.0, 2.3, 0.734, 0.274, 0.1, 0.046, 0.0177, 0.01] | 0 | [480.0, 550.0, 700.0, 1000.0, 1260.0, 1600.0, 2500.0, 3227.0] | [960.0, 1300.0, 1700.0, 2200.0, 2996.0, 4000.0, 6000.0, 7946.0]
HV 16A | HV 16A | 16 | 0 | [10.0, 0.352, 0.164, 0.1, 0.0649, 0.0342, 0.01] | [10.0, 2.34, 0.722, 0.181, 0.1, 0.055, 0.0296, 0.01] | 0 | [48.0, 60.0, 65.0, 71.0, 80.0, 100.0, 162.0] | [96.0, 110.0, 125.0, 150.0, 168.0, 200.0, 250.0, 398.0]
HV 200A | HV 200A | 200 | 0 | [10.0, 4.267, 1.21, 0.403, 0.1, 0.058, 0.022, 0.01] | [10.0, 3.73, 1.654, 0.328, 0.1, 0.0531, 0.019, 0.01] | 0 | [600.0, 700.0, 900.0, 1150.0, 1665.0, 2000.0, 3000.0, 4313.0] | [1200.0, 1500.0, 1800.0, 2700.0, 3960.0, 5000.0, 7500.0, 10620.0]
HV 20A | HV 20A | 20 | 0 | [10.0, 1.3, 0.3, 0.155, 0.1, 0.0555, 0.023, 0.01] | [10.0, 1.3, 0.161, 0.1, 0.0611, 0.0399, 0.0141, 0.01] | 0 | [60.0, 70.0, 80.0, 87.0, 94.0, 110.0, 150.0, 216.0] | [120.0, 150.0, 200.0, 223.0, 260.0, 300.0, 450.0, 532.0]
HV 25A | HV 25A | 25 | 0 | [10.0, 2.512, 0.833, 0.299, 0.1, 0.0372, 0.0223, 0.01] | [10.0, 3.125, 0.597, 0.198, 0.1, 0.0378, 0.022, 0.01] | 0 | [75.0, 82.0, 90.0, 100.0, 124.0, 170.0, 200.0, 289.0] | [150.0, 170.0, 210.0, 250.0, 294.0, 400.0, 500.0, 711.0]
HV 31.5A | HV 31.5A | 31.5 | 0 | [10.0, 2.34, 0.722, 0.181, 0.1, 0.055, 0.0296, 0.01] | [10.0, 2.84, 0.368, 0.164, 0.1, 0.0621, 0.0378, 0.0195, 0.01] | 0 | [95.0, 110.0, 125.0, 150.0, 165.0, 200.0, 250.0, 390.0] | [189.0, 220.0, 300.0, 350.0, 393.0, 450.0, 530.0, 700.0, 960.0]
HV 40A | HV 40A | 40 | 0 | [10.0, 1.3, 0.161, 0.1, 0.0611, 0.0399, 0.0141, 0.01] | [10.0, 2.05, 0.369, 0.198, 0.1, 0.051, 0.0298, 0.01] | 0 | [120.0, 150.0, 200.0, 223.0, 260.0, 300.0, 450.0, 532.0] | [240.0, 300.0, 400.0, 450.0, 530.0, 650.0, 800.0, 1311.0]
HV 50A | HV 50A | 50 | 0 | [10.0, 3.215, 0.597, 0.198, 0.1, 0.0378, 0.022, 0.01] | [10.0, 3.64, 0.854, 0.281, 0.1, 0.0531, 0.022, 0.01] | 0 | [150.0, 170.0, 210.0, 250.0, 294.0, 400.0, 500.0, 711.0] | [300.0, 350.0, 450.0, 550.0, 700.0, 850.0, 1200.0, 1752.0]
HV 6.3A | HV 6.3A | 6.3 | 0 | [10.0, 1.39, 0.344, 0.168, 0.1, 0.056, 0.0263, 0.01] | [10.0, 1.711, 0.516, 0.198, 0.1, 0.0634, 0.0303, 0.01] | 0 | [19.0, 19.5, 20.4, 20.8, 22.0, 25.0, 32.0, 48.0] | [38.0, 40.0, 43.0, 48.0, 53.0, 60.0, 75.0, 118.0]
HV 63A | HV 63A | 63 | 0 | [10.0, 2.84, 0.368, 0.164, 0.1, 0.0621, 0.0378, 0.0195, 0.01] | [10.0, 1.82, 0.344, 0.1, 0.0467, 0.0269, 0.01] | 0 | [189.0, 220.0, 300.0, 350.0, 393.0, 450.0, 530.0, 700.0, 961.0] | [378.0, 500.0, 700.0, 934.0, 1200.0, 1500.0, 2366.0]
HV 80A | HV 80A | 80 | 0 | [10.0, 2.05, 0.369, 0.198, 0.1, 0.051, 0.0298, 0.01] | [10.0, 4.15, 1.03, 0.198, 0.1, 0.051, 0.0172, 0.01] | 0 | [240.0, 300.0, 400.0, 450.0, 530.0, 650.0, 800.0, 1311.0] | [480.0, 550.0, 700.0, 1000.0, 1260.0, 1600.0, 2500.0, 3227.0]
Siemens NH-1-100 | Siemens NH-1-100 | 100 | [5400.0, 2000.0, 400.0, 20.0, 1.0, 0.2, 0.012, 0.004] | 0 | 0 | [150.0, 190.0, 250.0, 430.0, 900.0, 1250.0, 2700.0, 3600.0] | 0 | 0
Siemens NH-1-125 | Siemens NH-1-125 | 125 | [4800.0, 120.0, 7.0, 0.1, 0.004] | 0 | 0 | [180.0, 400.0, 740.0, 2000.0, 4250.0] | 0 | 0
Siemens NH-1-16 | Siemens NH-1-16 | 16 | [4000.0, 400.0, 2.0, 0.1, 0.04, 0.01] | 0 | 0 | [26.0, 35.0, 75.0, 150.0, 200.0, 300.0] | 0 | 0
Siemens NH-1-160 | Siemens NH-1-160 | 160 | [4800.0, 120.0, 7.0, 0.1, 0.004] | 0 | 0 | [210.0, 500.0, 900.0, 2300.0, 5000.0] | 0 | 0
Siemens NH-1-25 | Siemens NH-1-25 | 25 | [4000.0, 1000.0, 10.0, 0.2, 0.02, 0.01] | 0 | 0 | [40.0, 50.0, 100.0, 210.0, 400.0, 500.0] | 0 | 0
Siemens NH-1-50 | Siemens NH-1-50 | 50 | [4000.0, 40.0, 4.0, 1.0, 0.02, 0.01] | 0 | 0 | [86.0, 200.0, 300.0, 400.0, 1000.0, 1280.0] | 0 | 0
Siemens NH-1-63 | Siemens NH-1-63 | 63 | [4000.0, 100.0, 10.0, 2.0, 0.04, 0.01] | 0 | 0 | [100.0, 200.0, 300.0, 400.0, 1000.0, 1500.0] | 0 | 0
Siemens NH-1-80 | Siemens NH-1-80 | 80 | [4800.0, 120.0, 7.0, 0.1, 0.01] | 0 | 0 | [150.58, 250.0, 450.0, 1150.0, 2470.0] | 0 | 0
Siemens NH-2-1000 | Siemens NH-2-1000 | 1000 | [4800.0, 120.0, 7.0, 0.1, 0.004] | 0 | 0 | [1900.0, 3500.0, 8400.0, 24000.0, 52000.0] | 0 | 0
Siemens NH-2-200 | Siemens NH-2-200 | 200 | [4800.0, 120.0, 7.0, 0.1, 0.004] | 0 | 0 | [280.0, 650.0, 1200.0, 3000.0, 7000.0] | 0 | 0
Siemens NH-2-224 | Siemens NH-2-224 | 224 | [4800.0, 120.0, 7.0, 0.2, 0.04, 0.004] | 0 | 0 | [400.0, 750.0, 1453.0, 3025.0, 4315.0, 7600.0] | 0 | 0
Siemens NH-2-250 | Siemens NH-2-250 | 250 | [4800.0, 120.0, 7.0, 0.1, 0.004] | 0 | 0 | [450.0, 800.0, 1650.0, 4000.0, 8500.0] | 0 | 0
Siemens NH-2-315 | Siemens NH-2-315 | 315 | [4800.0, 120.0, 7.0, 0.1, 0.004] | 0 | 0 | [550.0, 920.0, 1900.0, 5000.0, 11000.0] | 0 | 0
Siemens NH-2-355 | Siemens NH-2-355 | 355 | [4800.0, 120.0, 6.0, 0.1, 0.004] | 0 | 0 | [650.0, 1116.27, 2350.0, 5840.0, 12790.0] | 0 | 0
Siemens NH-2-400 | Siemens NH-2-400 | 400 | [4800.0, 120.0, 7.0, 0.1, 0.004] | 0 | 0 | [720.0, 1350.0, 2800.0, 6500.0, 15000.0] | 0 | 0
Siemens NH-2-425 | Siemens NH-2-425 | 425 | [4800.0, 120.0, 7.0, 0.1, 0.004] | 0 | 0 | [850.0, 1500.0, 3050.0, 7500.0, 16500.0] | 0 | 0
Siemens NH-2-630 | Siemens NH-2-630 | 630 | [4800.0, 120.0, 7.0, 0.1, 0.004] | 0 | 0 | [1200.0, 2000.0, 4800.0, 12000.0, 26000.0] | 0 | 0

## res_bus
| vm_pu | va_degree | p_mw | q_mvar
0 | 0.99549 | -0.2052 | 0.12073 | 0.058473
1 | 0.99592 | -0.20235 | 0 | 0
2 | 0.99612 | -0.20399 | 0 | 0
3 | 0.99591 | -0.20223 | 0.21059 | 0.102
4 | 0.99892 | -0.048211 | 0.3979 | 0.19271
5 | 0.99888 | -0.048375 | 0 | 0
6 | 0.99898 | -0.044712 | 0.28052 | 0.13586
7 | 0.99886 | -0.048467 | 0 | 0
8 | 0.999 | -0.044638 | 0.33315 | 0.16135
9 | 0.99921 | -0.043673 | 0 | 0
10 | 0.99907 | -0.044357 | 0 | 0
11 | 0.99998 | -0.00011126 | 0.28912 | 0.14003
12 | 0.99901 | -0.044676 | 0 | 0
13 | 1 | 0 | -21.0074 | -9.6869
14 | 0.99886 | -0.048435 | 0.23641 | 0.1145
15 | 0.99882 | -0.048626 | 0 | 0
16 | 0.99894 | -0.045033 | 0.089831 | 0.043507
17 | 0.99862 | -0.059904 | 0.40298 | 0.19517
18 | 0.99802 | -0.063364 | 0.24672 | 0.11949
19 | 0.99803 | -0.063428 | 0 | 0
20 | 0.99802 | -0.06337 | 0 | 0
21 | 0.99807 | -0.063158 | 0 | 0
22 | 0.9981 | -0.063404 | 0 | 0
23 | 0.99811 | -0.063503 | 0 | 0
24 | 0.99809 | -0.06338 | 0.086747 | 0.042014
25 | 0.99802 | -0.063365 | 0.076602 | 0.0371
26 | 0.9981 | -0.063405 | 0.30246 | 0.14649
27 | 0.99833 | -0.061114 | 0 | 0
28 | 0.99628 | -0.047042 | 0 | 0
29 | 0.98882 | -0.41599 | 0.34349 | 0.16636
30 | 0.98899 | -0.41757 | 0 | 0
31 | 0.98836 | -0.41897 | 0.34977 | 0.1694
32 | 0.98949 | -0.41597 | 0 | 0
33 | 0.98956 | -0.41567 | 0 | 0
34 | 0.98948 | -0.41591 | 0.30251 | 0.14651
35 | 0.98928 | -0.41684 | 0 | 0
36 | 0.98831 | -0.41848 | 0 | 0
37 | 0.98831 | -0.41844 | 0 | 0
38 | 0.98819 | -0.41734 | 0.148 | 0.07168
39 | 0.98817 | -0.41719 | 0.39295 | 0.19032
40 | 0.9881 | -0.41792 | 0.27095 | 0.13123
41 | 0.98915 | -0.41744 | 0.37223 | 0.18028
42 | 0.98916 | -0.41758 | 0 | 0
43 | 0.99758 | -0.054686 | 0.35919 | 0.17397
44 | 0.99758 | -0.054706 | 0 | 0
45 | 0.99763 | -0.05519 | 0 | 0
46 | 0.99791 | -0.055066 | 0.087079 | 0.042174
47 | 0.998 | -0.055812 | 0.13229 | 0.064069
48 | 0.99774 | -0.056197 | 0.40584 | 0.19656
49 | 0.99765 | -0.055368 | 0.1016 | 0.049209
50 | 0.9976 | -0.054951 | 0 | 0
51 | 0.9977 | -0.05581 | 0 | 0
52 | 0.99758 | -0.054742 | 0.1312 | 0.063541
53 | 0.99861 | -0.059959 | 0 | 0
54 | 0.99855 | -0.060189 | 0 | 0
55 | 0.99854 | -0.060099 | 0 | 0
56 | 0.99855 | -0.060147 | 0 | 0
57 | 0.99852 | -0.060333 | 0.1212 | 0.058699
58 | 0.99852 | -0.059884 | 0.36139 | 0.17503
59 | 0.99855 | -0.060142 | 0.079525 | 0.038516
60 | 0.99851 | -0.060377 | 0 | 0
61 | 0.99752 | -0.054207 | 0.30945 | 0.14987
62 | 0.99754 | -0.054407 | 0 | 0
63 | 0.99756 | -0.054552 | 0 | 0
64 | 0.99756 | -0.05452 | 0.098265 | 0.047592
65 | 0.99801 | -0.055958 | 0 | 0
66 | 0.99773 | -0.056113 | 0 | 0
67 | 0.99893 | -0.044993 | 0.10317 | 0.049969
68 | 0.99833 | -0.080254 | 0.27195 | 0.13171
69 | 0.99656 | -0.17922 | 0.2485 | 0.12036
70 | 0.99656 | -0.17924 | 0 | 0
71 | 0.9966 | -0.17959 | 0 | 0
72 | 0.99652 | -0.18039 | 0.23959 | 0.11604
73 | 0.99599 | -0.20468 | 0 | 0
74 | 0.99662 | -0.17972 | 0.081194 | 0.039324
75 | 0.99662 | -0.17976 | 0 | 0
76 | 0.99786 | -0.054557 | 0 | 0
77 | 0.99846 | -0.060581 | 0 | 0
78 | 0.99846 | -0.060557 | 0.11963 | 0.057937
79 | 0.99845 | -0.060616 | 0.33853 | 0.16396
80 | 0.99783 | -0.054308 | 0 | 0
81 | 0.99784 | -0.054393 | 0.33699 | 0.16321
82 | 0.99844 | -0.060651 | 0 | 0
83 | 0.99838 | -0.060898 | 0 | 0
84 | 0.99526 | -0.040613 | 0 | 0
85 | 0.99524 | -0.0404 | 0.41445 | 0.20073
86 | 0.99538 | -0.041718 | 0 | 0
87 | 0.99523 | -0.040312 | 0.33753 | 0.16347
88 | 0.99538 | -0.04171 | 0.078053 | 0.037803
89 | 0.99543 | -0.042203 | 0 | 0
90 | 0.99836 | -0.061 | 0.17326 | 0.083916
91 | 0.99554 | -0.041514 | 0.33301 | 0.16128
92 | 0.99833 | -0.061086 | 0.28311 | 0.13712
93 | 0.99626 | -0.046903 | 0 | 0
94 | 0.99618 | -0.046117 | 0.14343 | 0.069466
95 | 0.99626 | -0.046891 | 0.091832 | 0.044476
96 | 0.99625 | -0.046761 | 0 | 0
97 | 0.99617 | -0.046069 | 0.07052 | 0.034154
98 | 0.9961 | -0.045452 | 0.071695 | 0.034723
99 | 0.99373 | -0.2155 | 0.24402 | 0.11818
100 | 0.99376 | -0.21579 | 0 | 0
101 | 0.99376 | -0.21581 | 0 | 0
102 | 0.99393 | -0.21507 | 0 | 0
103 | 0.99379 | -0.21604 | 0.3408 | 0.16505
104 | 0.9907 | -0.40058 | 0.25112 | 0.12163
105 | 0.99552 | -0.20725 | 0 | 0
106 | 0.98716 | -0.41266 | 0.24683 | 0.11955
107 | 0.98727 | -0.4137 | 0 | 0
108 | 0.98677 | -0.41522 | 0.49267 | 0.23861
109 | 0.98754 | -0.41618 | 0 | 0
110 | 0.98707 | -0.41504 | 0.09489 | 0.045957
111 | 0.98841 | -0.41218 | 0.40157 | 0.19449
112 | 0.98845 | -0.41256 | 0 | 0
113 | 0.98645 | -0.4161 | 0 | 0
114 | 0.98644 | -0.41595 | 0.24539 | 0.11885
115 | 0.98669 | -0.4145 | 0 | 0
116 | 0.98905 | -0.41812 | 0 | 0
117 | 0.98769 | -0.41755 | 0.21477 | 0.10402
118 | 0.98697 | -0.41414 | 0.35441 | 0.17165
119 | 0.98698 | -0.4142 | 0 | 0
120 | 0.98699 | -0.41431 | 0 | 0
121 | 0.98699 | -0.41435 | 0.49762 | 0.24101
122 | 0.98672 | -0.41471 | 0.21322 | 0.10327
123 | 0.98898 | -0.41858 | 0 | 0
124 | 0.98897 | -0.41847 | 0.23618 | 0.11439
125 | 0.98993 | -0.41406 | 0 | 0
126 | 0.98986 | -0.41436 | 0.08478 | 0.041061
127 | 0.9901 | -0.41327 | 0 | 0
128 | 0.98676 | -0.41506 | 0.18848 | 0.091283
129 | 0.99377 | -0.21592 | 0.082694 | 0.04005
130 | 0.98911 | -0.41751 | 0.24964 | 0.12091
131 | 0.99723 | -0.14465 | 0.15473 | 0.074939
132 | 0.99663 | -0.17982 | 0 | 0
133 | 0.98918 | -0.41721 | 0 | 0
134 | 0.99578 | -0.20582 | 0 | 0
135 | 0.99599 | -0.2046 | 0.41074 | 0.19893
136 | 0.99571 | -0.20624 | 0.098415 | 0.047665
137 | 0.99653 | -0.18035 | 0 | 0
138 | 0.99662 | -0.17979 | 0.26461 | 0.12816
139 | 0.99548 | -0.20689 | 0 | 0
140 | 0.99546 | -0.2067 | 0.2628 | 0.12728
141 | 0.99066 | -0.40076 | 0 | 0
142 | 0.9904 | -0.40201 | 0 | 0
143 | 0.98927 | -0.41683 | 0.23617 | 0.11438
144 | 0.9897 | -0.41506 | 0 | 0
145 | 0.98971 | -0.41499 | 0.12247 | 0.059317
146 | 0.98954 | -0.41556 | 0.69193 | 0.33512
147 | 0.98927 | -0.41676 | 0 | 0
148 | 0.98981 | -0.41459 | 0 | 0
149 | 0.9959 | -0.043599 | 0.32501 | 0.15741
150 | 0.99589 | -0.0435 | 0 | 0
151 | 0.99592 | -0.043813 | 0 | 0
152 | 0.99587 | -0.043376 | 0 | 0
153 | 0.99598 | -0.044378 | 0 | 0
154 | 0.99581 | -0.042824 | 0 | 0
155 | 0.99586 | -0.043291 | 0.13518 | 0.065471
156 | 0.99572 | -0.041996 | 0 | 0
157 | 0.99566 | -0.041474 | 0.091735 | 0.04443
158 | 0.99571 | -0.041898 | 0 | 0
159 | 0.9957 | -0.041864 | 0.13876 | 0.067206
160 | 0.99571 | -0.041966 | 0.15474 | 0.074943
161 | 0.9957 | -0.041814 | 0 | 0
162 | 0.99569 | -0.041746 | 0.19425 | 0.094079
163 | 0.99586 | -0.043229 | 0.10015 | 0.048507
164 | 0.99559 | -0.041975 | 0 | 0
165 | 0.99566 | -0.041493 | 0 | 0
166 | 0.99616 | -0.045985 | 0.21667 | 0.10494
167 | 0.99617 | -0.046015 | 0.070536 | 0.034162
168 | 0.99566 | -0.041483 | 0.080375 | 0.038927
169 | 0.99017 | -0.41295 | 0.34363 | 0.16643
170 | 0.99036 | -0.4022 | 0.084062 | 0.040713
171 | 0.98925 | -0.41659 | 0 | 0
172 | 0.98924 | -0.41654 | 0.26058 | 0.1262
173 | 0.99781 | -0.054185 | 0.22858 | 0.11071
174 | 0.99781 | -0.054152 | 0 | 0
175 | 0.99586 | -0.043209 | 0.16311 | 0.079
176 | 0.99624 | -0.046685 | 0.36667 | 0.17758
177 | 0.99781 | -0.054128 | 0.086221 | 0.041759
178 | 0.99781 | -0.054143 | 0 | 0
179 | 0.99997 | 149.9981 | 0 | 0

## res_line
| p_from_mw | q_from_mvar | p_to_mw | q_to_mvar | pl_mw | ql_mvar | i_from_ka | i_to_ka | i_ka | vm_from_pu | va_from_degree | vm_to_pu | va_to_degree | loading_percent
0 | -0.12073 | -0.058473 | 0.12078 | 0.05635 | 4.8719e-05 | -0.0021231 | 0.00389 | 0.0038632 | 0.00389 | 0.99549 | -0.2052 | 0.99592 | -0.20235 | 1.8524
1 | -0.33138 | -0.15719 | 0.33145 | 0.14589 | 7.1128e-05 | -0.011292 | 0.010631 | 0.010495 | 0.010631 | 0.99592 | -0.20235 | 0.99612 | -0.20399 | 4.8323
2 | 0.2106 | 0.10084 | -0.21059 | -0.102 | 3.003e-06 | -0.0011595 | 0.006768 | 0.0067826 | 0.0067826 | 0.99592 | -0.20235 | 0.99591 | -0.20223 | 3.083
3 | -9.51 | -4.221 | 9.5121 | 4.2263 | 0.002089 | 0.0052642 | 0.30153 | 0.30152 | 0.30153 | 0.99612 | -0.20399 | 0.99652 | -0.18039 | 23.3742
4 | 9.1785 | 4.0751 | -9.1774 | -4.0852 | 0.0011193 | -0.010029 | 0.29103 | 0.29116 | 0.29116 | 0.99612 | -0.20399 | 0.99599 | -0.20468 | 22.818
5 | 8.6983 | 4.0912 | -8.698 | -4.0944 | 0.00032933 | -0.0032776 | 0.27779 | 0.27783 | 0.27783 | 0.99892 | -0.048211 | 0.99888 | -0.048375 | 21.7734
6 | -9.0962 | -4.2839 | 9.0965 | 4.2847 | 0.00030602 | 0.00076689 | 0.29056 | 0.29056 | 0.29056 | 0.99892 | -0.048211 | 0.99898 | -0.044712 | 22.5242
7 | 8.698 | 4.0944 | -8.6978 | -4.0963 | 0.00018445 | -0.0018351 | 0.27783 | 0.27785 | 0.27785 | 0.99888 | -0.048375 | 0.99886 | -0.048467 | 21.7753
8 | -9.3771 | -4.4205 | 9.3772 | 4.4192 | 0.00016036 | -0.0013603 | 0.29957 | 0.29955 | 0.29957 | 0.99898 | -0.044712 | 0.999 | -0.044638 | 23.4771
9 | 0.23641 | 0.11422 | -0.23641 | -0.1145 | 8.8476e-07 | -0.0002738 | 0.007588 | 0.0075915 | 0.0075915 | 0.99886 | -0.048467 | 0.99886 | -0.048435 | 3.4507
10 | 8.4614 | 3.9821 | -8.4611 | -3.9853 | 0.00031126 | -0.0032821 | 0.27027 | 0.27031 | 0.27031 | 0.99886 | -0.048467 | 0.99882 | -0.048626 | 21.184
11 | -9.7104 | -4.5805 | 9.711 | 4.5755 | 0.00063523 | -0.0050009 | 0.31025 | 0.31018 | 0.31025 | 0.999 | -0.044638 | 0.99907 | -0.044357 | 24.3139
12 | 20.6952 | 9.5142 | -20.6923 | -9.518 | 0.002897 | -0.0038003 | 0.65805 | 0.65811 | 0.65811 | 0.99921 | -0.043673 | 0.99907 | -0.044357 | 51.5762
13 | -20.6952 | -9.5142 | 20.7038 | 9.537 | 0.0085561 | 0.022702 | 0.65805 | 0.65804 | 0.65805 | 0.99921 | -0.043673 | 0.99998 | -0.00011126 | 51.0114
14 | 10.9813 | 4.9425 | -10.9807 | -4.9466 | 0.0006527 | -0.0040081 | 0.34796 | 0.34801 | 0.34801 | 0.99907 | -0.044357 | 0.99901 | -0.044676 | 27.2735
15 | -20.9929 | -9.677 | 20.9934 | 9.6764 | 0.0004838 | -0.00061122 | 0.66732 | 0.6673 | 0.66732 | 0.99998 | -0.00011126 | 1 | 0 | 52.2974
16 | 10.9807 | 4.9466 | -10.98 | -4.951 | 0.00073038 | -0.0044829 | 0.34801 | 0.34807 | 0.34807 | 0.99901 | -0.044676 | 0.99894 | -0.045033 | 27.278
17 | 8.4611 | 3.9853 | -8.4602 | -3.9831 | 0.00091722 | 0.0022726 | 0.27031 | 0.27031 | 0.27031 | 0.99882 | -0.048626 | 0.99862 | -0.059904 | 20.9543
18 | 0.10317 | 0.049198 | -0.10317 | -0.049969 | 4.7276e-07 | -0.00077089 | 0.0033032 | 0.0033128 | 0.0033128 | 0.99894 | -0.045033 | 0.99893 | -0.044993 | 1.5058
19 | 10.7869 | 4.8583 | -10.7834 | -4.8492 | 0.0035608 | 0.0091047 | 0.34188 | 0.34189 | 0.34189 | 0.99894 | -0.045033 | 0.99833 | -0.080254 | 26.5029
20 | 8.0572 | 3.7879 | -8.0571 | -3.7891 | 0.00010184 | -0.0011897 | 0.25737 | 0.25738 | 0.25738 | 0.99862 | -0.059904 | 0.99861 | -0.059959 | 20.1711
21 | -0.24672 | -0.11949 | 0.24672 | 0.11898 | 1.8272e-06 | -0.00051759 | 0.0079293 | 0.0079228 | 0.0079293 | 0.99802 | -0.063364 | 0.99803 | -0.063428 | 3.6042
22 | 0.076602 | 0.035388 | -0.076602 | -0.036974 | 5.3467e-07 | -0.0015861 | 0.0024407 | 0.0024603 | 0.0024603 | 0.99803 | -0.063428 | 0.99802 | -0.06337 | 1.1183
23 | -0.32333 | -0.15436 | 0.32334 | 0.15429 | 1.252e-05 | -6.9974e-05 | 0.010363 | 0.010362 | 0.010363 | 0.99803 | -0.063428 | 0.99807 | -0.063158 | 4.9349
24 | 0.076602 | 0.036974 | -0.076602 | -0.0371 | 4.2808e-08 | -0.00012582 | 0.0024603 | 0.0024619 | 0.0024619 | 0.99802 | -0.06337 | 0.99802 | -0.063365 | 1.119
25 | -0.32334 | -0.15429 | 0.32335 | 0.15271 | 9.5252e-06 | -0.0015806 | 0.010362 | 0.010343 | 0.010362 | 0.99807 | -0.063158 | 0.9981 | -0.063404 | 4.7101
26 | -0.4101 | -0.19418 | 0.4101 | 0.19367 | 4.9446e-06 | -0.0005103 | 0.013123 | 0.013117 | 0.013123 | 0.9981 | -0.063404 | 0.99811 | -0.063503 | 5.9652
27 | 0.086747 | 0.041468 | -0.086747 | -0.042014 | 2.3755e-07 | -0.00054587 | 0.0027809 | 0.0027877 | 0.0027877 | 0.9981 | -0.063404 | 0.99809 | -0.06338 | 1.2672
28 | 0.30247 | 0.14584 | -0.30246 | -0.14649 | 3.4393e-06 | -0.00064811 | 0.0097119 | 0.00972 | 0.00972 | 0.99811 | -0.063503 | 0.9981 | -0.063405 | 4.4182
29 | -4.2993 | -2.039 | 4.3002 | 2.0364 | 0.00086846 | -0.0026151 | 0.13762 | 0.13758 | 0.13762 | 0.99811 | -0.063503 | 0.99833 | -0.061114 | 38.017
30 | 3.5868 | 1.6995 | -3.5797 | -1.7069 | 0.0070627 | -0.0074271 | 0.11479 | 0.11491 | 0.11491 | 0.99811 | -0.063503 | 0.99628 | -0.047042 | 52.2324
31 | -4.5833 | -2.1733 | 4.5834 | 2.1687 | 0.00012451 | -0.0046234 | 0.14667 | 0.14662 | 0.14667 | 0.99833 | -0.061114 | 0.99836 | -0.061 | 11.4949
32 | 0.28311 | 0.13692 | -0.28311 | -0.13712 | 9.1118e-07 | -0.00019609 | 0.0090936 | 0.0090961 | 0.0090961 | 0.99833 | -0.061114 | 0.99833 | -0.061086 | 4.1346
33 | 0.45852 | 0.22003 | -0.45851 | -0.22063 | 7.4288e-06 | -0.00060476 | 0.014736 | 0.014744 | 0.014744 | 0.99628 | -0.047042 | 0.99626 | -0.046903 | 6.7017
34 | 3.1212 | 1.4869 | -3.1208 | -1.4874 | 0.00034368 | -0.00050591 | 0.10018 | 0.10018 | 0.10018 | 0.99628 | -0.047042 | 0.99618 | -0.046117 | 45.5376
35 | -1.5059 | -0.72432 | 1.5061 | 0.72236 | 0.00027863 | -0.0019662 | 0.048783 | 0.048757 | 0.048783 | 0.98882 | -0.41599 | 0.98899 | -0.41757 | 22.1741
36 | 1.1624 | 0.55797 | -1.1619 | -0.55788 | 0.00050832 | 8.348e-05 | 0.037641 | 0.037644 | 0.037644 | 0.98882 | -0.41599 | 0.98836 | -0.41897 | 17.9258
37 | -1.5061 | -0.72236 | 1.5062 | 0.72167 | 9.7652e-05 | -0.00068979 | 0.048757 | 0.048748 | 0.048757 | 0.98899 | -0.41757 | 0.98905 | -0.41812 | 22.1623
38 | 0.81209 | 0.38848 | -0.81204 | -0.38965 | 4.6614e-05 | -0.0011634 | 0.026293 | 0.026308 | 0.026308 | 0.98836 | -0.41897 | 0.98831 | -0.41848 | 11.9582
39 | -6.1215 | -2.8807 | 6.122 | 2.8723 | 0.00042406 | -0.0084348 | 0.19738 | 0.19727 | 0.19738 | 0.98949 | -0.41597 | 0.98956 | -0.41567 | 15.4685
40 | 0.30251 | 0.14611 | -0.30251 | -0.14651 | 2.2101e-06 | -0.00040199 | 0.0098012 | 0.0098063 | 0.0098063 | 0.98949 | -0.41597 | 0.98948 | -0.41591 | 4.4574
41 | 5.819 | 2.7346 | -5.8178 | -2.7607 | 0.0011878 | -0.026161 | 0.18758 | 0.18791 | 0.18791 | 0.98949 | -0.41597 | 0.98928 | -0.41684 | 14.7266
42 | 0.69194 | 0.3348 | -0.69193 | -0.33512 | 9.0384e-06 | -0.00031205 | 0.022424 | 0.022428 | 0.022428 | 0.98956 | -0.41567 | 0.98954 | -0.41556 | 10.1946
43 | -6.8139 | -3.2071 | 6.8149 | 3.1919 | 0.00095318 | -0.015209 | 0.21969 | 0.2195 | 0.21969 | 0.98956 | -0.41567 | 0.9897 | -0.41506 | 17.2173
44 | 0.49676 | 0.23834 | -0.49676 | -0.2384 | 7.9848e-07 | -5.3831e-05 | 0.016078 | 0.016078 | 0.016078 | 0.98928 | -0.41684 | 0.98927 | -0.41683 | 7.3084
45 | 0.37227 | 0.1794 | -0.37223 | -0.17956 | 4.0742e-05 | -0.00015815 | 0.012059 | 0.012061 | 0.012061 | 0.98928 | -0.41684 | 0.98916 | -0.41758 | 5.7433
46 | 4.9488 | 2.343 | -4.9484 | -2.3566 | 0.00044396 | -0.013577 | 0.15978 | 0.15995 | 0.15995 | 0.98928 | -0.41684 | 0.98918 | -0.41721 | 12.5352
47 | 0.81204 | 0.38965 | -0.81204 | -0.38973 | 3.4863e-06 | -8.6957e-05 | 0.026308 | 0.026309 | 0.026309 | 0.98831 | -0.41848 | 0.98831 | -0.41844 | 11.9587
48 | 0.81204 | 0.38973 | -0.81194 | -0.39233 | 0.00010436 | -0.0025993 | 0.026309 | 0.026343 | 0.026343 | 0.98831 | -0.41844 | 0.98819 | -0.41734 | 11.9739
49 | 0.39296 | 0.18961 | -0.39295 | -0.19032 | 6.5672e-06 | -0.00070355 | 0.012746 | 0.012755 | 0.012755 | 0.98819 | -0.41734 | 0.98817 | -0.41719 | 5.7976
50 | 0.27098 | 0.13104 | -0.27095 | -0.13123 | 2.4048e-05 | -0.00018837 | 0.0087929 | 0.0087955 | 0.0087955 | 0.98819 | -0.41734 | 0.9881 | -0.41792 | 4.1883
51 | -0.37223 | -0.18028 | 0.37223 | 0.17956 | 5.9692e-06 | -0.00071574 | 0.01207 | 0.012061 | 0.01207 | 0.98915 | -0.41744 | 0.98916 | -0.41758 | 5.4864
52 | -0.35919 | -0.17397 | 0.35919 | 0.17385 | 8.2985e-07 | -0.0001105 | 0.011549 | 0.011548 | 0.011549 | 0.99758 | -0.054686 | 0.99758 | -0.054706 | 5.2496
53 | -0.35919 | -0.17385 | 0.35921 | 0.17114 | 2.0328e-05 | -0.0027154 | 0.011548 | 0.011514 | 0.011548 | 0.99758 | -0.054706 | 0.99763 | -0.05519 | 5.249
54 | -0.89818 | -0.42658 | 0.89819 | 0.42618 | 1.918e-05 | -0.0004068 | 0.028772 | 0.028767 | 0.028772 | 0.99763 | -0.05519 | 0.99765 | -0.055368 | 13.0782
55 | 0.53896 | 0.25545 | -0.53895 | -0.25636 | 1.5456e-05 | -0.00091847 | 0.017258 | 0.01727 | 0.01727 | 0.99763 | -0.05519 | 0.9976 | -0.054951 | 7.8499
56 | -1.493 | -0.71249 | 1.4932 | 0.7115 | 0.00013235 | -0.00099032 | 0.047856 | 0.047844 | 0.047856 | 0.99791 | -0.055066 | 0.998 | -0.055812 | 21.7529
57 | 1.406 | 0.67031 | -1.4057 | -0.67025 | 0.00022761 | 6.7776e-05 | 0.045057 | 0.045058 | 0.045058 | 0.99791 | -0.055066 | 0.99774 | -0.056197 | 21.4564
58 | -1.6255 | -0.77557 | 1.6255 | 0.77539 | 2.8186e-05 | -0.00017666 | 0.052095 | 0.052093 | 0.052095 | 0.998 | -0.055812 | 0.99801 | -0.055958 | 23.6796
59 | 0.9999 | 0.47369 | -0.99989 | -0.47386 | 1.003e-05 | -0.00017127 | 0.032012 | 0.032014 | 0.032014 | 0.99774 | -0.056197 | 0.99773 | -0.056113 | 14.5519
60 | -0.9998 | -0.47539 | 0.99985 | 0.47448 | 5.2971e-05 | -0.00090357 | 0.032033 | 0.032022 | 0.032033 | 0.99765 | -0.055368 | 0.9977 | -0.05581 | 14.5606
61 | 0.53895 | 0.25636 | -0.53893 | -0.25716 | 1.3405e-05 | -0.00079553 | 0.01727 | 0.01728 | 0.01728 | 0.9976 | -0.054951 | 0.99758 | -0.054742 | 7.8545
62 | -0.99985 | -0.47448 | 0.99989 | 0.47386 | 3.6556e-05 | -0.000624 | 0.032022 | 0.032014 | 0.032022 | 0.9977 | -0.05581 | 0.99773 | -0.056113 | 14.5554
63 | 0.40774 | 0.19362 | -0.40773 | -0.19458 | 9.2681e-06 | -0.00096323 | 0.013062 | 0.013074 | 0.013074 | 0.99758 | -0.054742 | 0.99756 | -0.054552 | 5.9425
64 | 8.0571 | 3.7891 | -8.0567 | -3.7941 | 0.00042848 | -0.0050033 | 0.25738 | 0.25745 | 0.25745 | 0.99861 | -0.059959 | 0.99855 | -0.060189 | 20.1761
65 | 0.3614 | 0.17333 | -0.3614 | -0.17384 | 3.8188e-06 | -0.00050578 | 0.011587 | 0.011594 | 0.011594 | 0.99855 | -0.060189 | 0.99854 | -0.060099 | 5.2699
66 | 0.079526 | 0.037295 | -0.079525 | -0.038402 | 4.0267e-07 | -0.0011075 | 0.0025393 | 0.0025531 | 0.0025531 | 0.99855 | -0.060189 | 0.99855 | -0.060147 | 1.1605
67 | 7.6157 | 3.5835 | -7.6155 | -3.5868 | 0.00025197 | -0.0033089 | 0.24332 | 0.24336 | 0.24336 | 0.99855 | -0.060189 | 0.99852 | -0.060333 | 19.0724
68 | 0.3614 | 0.17384 | -0.36139 | -0.17503 | 8.9892e-06 | -0.0011883 | 0.011594 | 0.011609 | 0.011609 | 0.99854 | -0.060099 | 0.99852 | -0.059884 | 5.2767
69 | 0.079525 | 0.038402 | -0.079525 | -0.038516 | 4.1471e-08 | -0.00011334 | 0.0025531 | 0.0025545 | 0.0025545 | 0.99855 | -0.060147 | 0.99855 | -0.060142 | 1.1611
70 | 7.4943 | 3.5281 | -7.4942 | -3.5291 | 7.6039e-05 | -0.0010324 | 0.23947 | 0.23948 | 0.23948 | 0.99852 | -0.060333 | 0.99851 | -0.060377 | 18.7683
71 | 5.2156 | 2.451 | -5.2153 | -2.4581 | 0.00024633 | -0.0070537 | 0.16661 | 0.16669 | 0.16669 | 0.99851 | -0.060377 | 0.99846 | -0.060581 | 13.0638
72 | 2.2786 | 1.0781 | -2.2774 | -1.0818 | 0.0012126 | -0.0037066 | 0.072878 | 0.072929 | 0.072929 | 0.99851 | -0.060377 | 0.99801 | -0.055958 | 33.1493
73 | -0.30945 | -0.14987 | 0.30946 | 0.14858 | 7.1816e-06 | -0.0012909 | 0.0099502 | 0.009934 | 0.0099502 | 0.99752 | -0.054207 | 0.99754 | -0.054407 | 4.5228
74 | -0.30946 | -0.14858 | 0.30946 | 0.14763 | 5.2668e-06 | -0.00094943 | 0.009934 | 0.0099221 | 0.009934 | 0.99754 | -0.054407 | 0.99756 | -0.054552 | 4.5154
75 | 0.098265 | 0.046948 | -0.098265 | -0.047592 | 3.5995e-07 | -0.00064327 | 0.0031515 | 0.0031596 | 0.0031596 | 0.99756 | -0.054552 | 0.99756 | -0.05452 | 1.4362
76 | 0.65193 | 0.30641 | -0.65182 | -0.31089 | 0.00011034 | -0.0044818 | 0.020836 | 0.020892 | 0.020892 | 0.99801 | -0.055958 | 0.99786 | -0.054557 | 9.4963
77 | 10.5114 | 4.7175 | -10.5051 | -4.7014 | 0.0063293 | 0.016141 | 0.33315 | 0.33316 | 0.33316 | 0.99833 | -0.080254 | 0.99723 | -0.14465 | 25.8267
78 | -0.2485 | -0.12036 | 0.2485 | 0.12027 | 3.1119e-07 | -8.6315e-05 | 0.0079983 | 0.0079972 | 0.0079983 | 0.99656 | -0.17922 | 0.99656 | -0.17924 | 3.6356
79 | -0.2485 | -0.12027 | 0.24851 | 0.11739 | 1.0328e-05 | -0.0028783 | 0.0079972 | 0.0079612 | 0.0079972 | 0.99656 | -0.17924 | 0.9966 | -0.17959 | 3.6351
80 | -0.24851 | -0.11739 | 0.24852 | 0.11622 | 4.1935e-06 | -0.0011762 | 0.0079612 | 0.0079467 | 0.0079612 | 0.9966 | -0.17959 | 0.99662 | -0.17972 | 3.6187
81 | -9.7517 | -4.3423 | 9.7517 | 4.3419 | 5.9862e-05 | -0.00047195 | 0.30923 | 0.30922 | 0.30923 | 0.99652 | -0.18039 | 0.99653 | -0.18035 | 24.2343
82 | 8.7667 | 3.8866 | -8.7649 | -3.9041 | 0.0017671 | -0.017443 | 0.27794 | 0.27816 | 0.27816 | 0.99599 | -0.20468 | 0.99578 | -0.20582 | 21.7993
83 | 0.41074 | 0.19855 | -0.41074 | -0.19893 | 3.714e-06 | -0.00037563 | 0.013223 | 0.013228 | 0.013228 | 0.99599 | -0.20468 | 0.99599 | -0.2046 | 6.0125
84 | -0.32971 | -0.15554 | 0.32971 | 0.1553 | 1.5304e-06 | -0.00024343 | 0.01056 | 0.010557 | 0.01056 | 0.99662 | -0.17972 | 0.99662 | -0.17976 | 4.7998
85 | -0.32971 | -0.1553 | 0.32972 | 0.15511 | 1.153e-06 | -0.0001835 | 0.010557 | 0.010554 | 0.010557 | 0.99662 | -0.17976 | 0.99662 | -0.17979 | 4.7985
86 | 0.31482 | 0.14865 | -0.31481 | -0.1503 | 9.3935e-06 | -0.0016428 | 0.010072 | 0.010092 | 0.010092 | 0.99786 | -0.054557 | 0.99783 | -0.054308 | 4.5874
87 | 0.337 | 0.16224 | -0.33699 | -0.16321 | 6.3941e-06 | -0.00096957 | 0.01082 | 0.010832 | 0.010832 | 0.99786 | -0.054557 | 0.99784 | -0.054393 | 4.9238
88 | 0.11963 | 0.05752 | -0.11963 | -0.057937 | 3.4511e-07 | -0.00041713 | 0.0038377 | 0.0038429 | 0.0038429 | 0.99846 | -0.060581 | 0.99846 | -0.060557 | 1.7468
89 | 5.0957 | 2.4005 | -5.0957 | -2.4018 | 4.0346e-05 | -0.0012106 | 0.16286 | 0.16287 | 0.16287 | 0.99846 | -0.060581 | 0.99845 | -0.060616 | 12.7643
90 | 4.7571 | 2.2378 | -4.7571 | -2.2392 | 3.9325e-05 | -0.0013579 | 0.152 | 0.15201 | 0.15201 | 0.99845 | -0.060616 | 0.99844 | -0.060651 | 11.9134
91 | 0.31481 | 0.1503 | -0.31481 | -0.15109 | 4.5631e-06 | -0.00079561 | 0.010092 | 0.010102 | 0.010102 | 0.99783 | -0.054308 | 0.99781 | -0.054185 | 4.5919
92 | 4.7571 | 2.2392 | -4.7568 | -2.2486 | 0.00027319 | -0.0094239 | 0.15201 | 0.15213 | 0.15213 | 0.99844 | -0.060651 | 0.99838 | -0.060898 | 11.9226
93 | 4.7568 | 2.2486 | -4.7567 | -2.2526 | 0.00011629 | -0.0040066 | 0.15213 | 0.15218 | 0.15218 | 0.99838 | -0.060898 | 0.99836 | -0.061 | 11.9266
94 | 0.752 | 0.36314 | -0.75198 | -0.36369 | 1.8493e-05 | -0.00055275 | 0.024222 | 0.024229 | 0.024229 | 0.99526 | -0.040613 | 0.99524 | -0.0404 | 11.013
95 | -0.752 | -0.36314 | 0.75209 | 0.36023 | 9.6926e-05 | -0.0029028 | 0.024222 | 0.024185 | 0.024222 | 0.99526 | -0.040613 | 0.99538 | -0.041718 | 11.0098
96 | 0.33753 | 0.16296 | -0.33753 | -0.16347 | 3.4109e-06 | -0.00050991 | 0.010872 | 0.010878 | 0.010878 | 0.99524 | -0.0404 | 0.99523 | -0.040312 | 4.9446
97 | 0.078054 | 0.037605 | -0.078053 | -0.037803 | 7.0567e-08 | -0.00019784 | 0.0025127 | 0.0025152 | 0.0025152 | 0.99538 | -0.041718 | 0.99538 | -0.04171 | 1.1433
98 | -0.83015 | -0.39784 | 0.83019 | 0.39667 | 4.7469e-05 | -0.0011668 | 0.026697 | 0.026683 | 0.026697 | 0.99538 | -0.041718 | 0.99543 | -0.042203 | 12.1352
99 | -0.83019 | -0.39667 | 0.83028 | 0.39665 | 8.2549e-05 | -2.5284e-05 | 0.026683 | 0.026682 | 0.026683 | 0.99543 | -0.042203 | 0.99554 | -0.041514 | 12.706
100 | -1.1633 | -0.55793 | 1.1634 | 0.55715 | 6.3099e-05 | -0.00078067 | 0.037411 | 0.037401 | 0.037411 | 0.99554 | -0.041514 | 0.99559 | -0.041975 | 17.0049
101 | 0.091832 | 0.044222 | -0.091832 | -0.044476 | 1.2507e-07 | -0.00025421 | 0.0029534 | 0.0029566 | 0.0029566 | 0.99626 | -0.046903 | 0.99626 | -0.046891 | 1.3439
102 | 0.36668 | 0.17641 | -0.36667 | -0.17718 | 6.0451e-06 | -0.00076949 | 0.01179 | 0.0118 | 0.0118 | 0.99626 | -0.046903 | 0.99625 | -0.046761 | 5.3637
103 | 0.35773 | 0.17234 | -0.35773 | -0.17261 | 1.9822e-06 | -0.00026503 | 0.011507 | 0.01151 | 0.01151 | 0.99618 | -0.046117 | 0.99617 | -0.046069 | 5.2318
104 | 2.6197 | 1.2456 | -2.6195 | -1.246 | 0.00020839 | -0.00046155 | 0.084058 | 0.084065 | 0.084065 | 0.99618 | -0.046117 | 0.9961 | -0.045452 | 38.2112
105 | 0.36667 | 0.17718 | -0.36667 | -0.17758 | 3.1905e-06 | -0.0004056 | 0.0118 | 0.011805 | 0.011805 | 0.99625 | -0.046761 | 0.99624 | -0.046685 | 5.366
106 | 0.28721 | 0.13845 | -0.28721 | -0.13883 | 1.8165e-06 | -0.00037693 | 0.0092394 | 0.0092442 | 0.0092442 | 0.99617 | -0.046069 | 0.99617 | -0.046015 | 4.2019
107 | 2.5478 | 1.2113 | -2.5475 | -1.2121 | 0.00032725 | -0.00077153 | 0.081756 | 0.081767 | 0.081767 | 0.9961 | -0.045452 | 0.99598 | -0.044378 | 37.1667
108 | -0.24402 | -0.11818 | 0.24403 | 0.11586 | 8.1385e-06 | -0.0023232 | 0.0078763 | 0.0078471 | 0.0078763 | 0.99373 | -0.2155 | 0.99376 | -0.21579 | 3.5801
109 | -0.24403 | -0.11586 | 0.24403 | 0.11564 | 7.5636e-07 | -0.0002168 | 0.0078471 | 0.0078444 | 0.0078471 | 0.99376 | -0.21579 | 0.99376 | -0.21581 | 3.5669
110 | -0.24403 | -0.11564 | 0.24403 | 0.11477 | 3.047e-06 | -0.0008749 | 0.0078444 | 0.0078335 | 0.0078444 | 0.99376 | -0.21581 | 0.99377 | -0.21592 | 3.5656
111 | 0.66762 | 0.31904 | -0.66752 | -0.31911 | 9.2857e-05 | -7.4896e-05 | 0.02149 | 0.021492 | 0.021492 | 0.99393 | -0.21507 | 0.99379 | -0.21604 | 10.2343
112 | 7.721 | 3.574 | -7.7074 | -3.5408 | 0.013594 | 0.033161 | 0.24711 | 0.24715 | 0.24715 | 0.99393 | -0.21507 | 0.9907 | -0.40058 | 19.1587
113 | -8.3886 | -3.893 | 8.4014 | 3.7558 | 0.012866 | -0.13723 | 0.26859 | 0.26686 | 0.26859 | 0.99393 | -0.21507 | 0.99552 | -0.20725 | 21.0497
114 | 0.32673 | 0.15406 | -0.32672 | -0.15482 | 4.7708e-06 | -0.00076324 | 0.010493 | 0.010502 | 0.010502 | 0.99379 | -0.21604 | 0.99377 | -0.21592 | 4.7738
115 | 7.4562 | 3.4192 | -7.456 | -3.4228 | 0.00027148 | -0.0036397 | 0.23902 | 0.23906 | 0.23906 | 0.9907 | -0.40058 | 0.99066 | -0.40076 | 18.7354
116 | 0.26282 | 0.12298 | -0.26281 | -0.12581 | 1.1391e-05 | -0.0028364 | 0.0084141 | 0.0084494 | 0.0084494 | 0.99552 | -0.20725 | 0.99548 | -0.20689 | 3.8406
117 | -8.6643 | -3.8788 | 8.6658 | 3.8628 | 0.001581 | -0.015944 | 0.27527 | 0.27507 | 0.27527 | 0.99552 | -0.20725 | 0.99571 | -0.20624 | 21.5728
118 | -1.3871 | -0.66621 | 1.3873 | 0.6648 | 0.00016908 | -0.0014059 | 0.044999 | 0.044981 | 0.044999 | 0.98716 | -0.41266 | 0.98727 | -0.4137 | 20.4541
119 | 1.1403 | 0.54666 | -1.1399 | -0.5466 | 0.00042608 | 6.353e-05 | 0.036979 | 0.036982 | 0.036982 | 0.98716 | -0.41266 | 0.98677 | -0.41522 | 17.6103
120 | -2.3345 | -1.1207 | 2.3351 | 1.1188 | 0.00067885 | -0.0018641 | 0.075717 | 0.075691 | 0.075717 | 0.98727 | -0.4137 | 0.98754 | -0.41618 | 34.4169
121 | 0.94718 | 0.45591 | -0.947 | -0.45592 | 0.00018826 | -1.2189e-05 | 0.030737 | 0.030738 | 0.030738 | 0.98727 | -0.4137 | 0.98707 | -0.41504 | 14.6372
122 | 0.64719 | 0.30799 | -0.64718 | -0.30846 | 1.2021e-05 | -0.00047244 | 0.020968 | 0.020974 | 0.020974 | 0.98677 | -0.41522 | 0.98676 | -0.41506 | 9.5335
123 | -2.3351 | -1.1188 | 2.3355 | 1.1178 | 0.00037583 | -0.0010331 | 0.075691 | 0.075677 | 0.075691 | 0.98754 | -0.41618 | 0.98769 | -0.41755 | 34.4051
124 | 0.85211 | 0.40997 | -0.85204 | -0.41151 | 6.8472e-05 | -0.0015385 | 0.027655 | 0.027675 | 0.027675 | 0.98707 | -0.41504 | 0.98699 | -0.41435 | 12.5793
125 | -0.40157 | -0.19449 | 0.40159 | 0.1927 | 1.7406e-05 | -0.0017889 | 0.013031 | 0.013009 | 0.013031 | 0.98841 | -0.41218 | 0.98845 | -0.41256 | 5.9234
126 | -2.9537 | -1.4155 | 2.9557 | 1.4124 | 0.0019385 | -0.0031308 | 0.095658 | 0.095611 | 0.095658 | 0.98845 | -0.41256 | 0.98905 | -0.41812 | 43.4808
127 | 2.5521 | 1.2228 | -2.5503 | -1.2218 | 0.0018549 | 0.00098421 | 0.082649 | 0.082651 | 0.082651 | 0.98845 | -0.41256 | 0.98769 | -0.41755 | 39.3577
128 | 0.2454 | 0.1177 | -0.24539 | -0.11885 | 4.1999e-06 | -0.0011489 | 0.0079646 | 0.0079792 | 0.0079792 | 0.98645 | -0.4161 | 0.98644 | -0.41595 | 3.6269
129 | -0.2454 | -0.1177 | 0.24545 | 0.11715 | 5.6771e-05 | -0.00054864 | 0.0079646 | 0.0079572 | 0.0079646 | 0.98645 | -0.4161 | 0.98669 | -0.4145 | 3.7927
130 | -0.24545 | -0.11715 | 0.24546 | 0.11543 | 6.2425e-06 | -0.0017195 | 0.0079572 | 0.0079356 | 0.0079572 | 0.98669 | -0.4145 | 0.98672 | -0.41471 | 3.6169
131 | -4.6981 | -2.2474 | 4.6984 | 2.2468 | 0.00024876 | -0.00056734 | 0.15201 | 0.152 | 0.15201 | 0.98905 | -0.41812 | 0.98911 | -0.41751 | 41.9905
132 | 0.2362 | 0.11335 | -0.23619 | -0.11352 | 1.5944e-05 | -0.00016867 | 0.0076468 | 0.0076491 | 0.0076491 | 0.98905 | -0.41812 | 0.98898 | -0.41858 | 3.6424
133 | -0.35441 | -0.17165 | 0.35441 | 0.17129 | 2.7627e-06 | -0.00036215 | 0.011518 | 0.011513 | 0.011518 | 0.98697 | -0.41414 | 0.98698 | -0.4142 | 5.2353
134 | -0.35441 | -0.17129 | 0.35441 | 0.17072 | 4.3067e-06 | -0.00056514 | 0.011513 | 0.011506 | 0.011513 | 0.98698 | -0.4142 | 0.98699 | -0.41431 | 5.2332
135 | -0.35441 | -0.17072 | 0.35442 | 0.1705 | 1.6984e-06 | -0.00022306 | 0.011506 | 0.011503 | 0.011506 | 0.98699 | -0.41431 | 0.98699 | -0.41435 | 5.2299
136 | -0.45868 | -0.2187 | 0.4587 | 0.21718 | 1.9396e-05 | -0.0015244 | 0.014867 | 0.014847 | 0.014867 | 0.98672 | -0.41471 | 0.98676 | -0.41506 | 6.7575
137 | 0.23619 | 0.11352 | -0.23618 | -0.11439 | 2.9148e-06 | -0.00086932 | 0.0076491 | 0.0076601 | 0.0076601 | 0.98898 | -0.41858 | 0.98897 | -0.41847 | 3.4819
138 | 7.0236 | 3.2687 | -7.0232 | -3.2757 | 0.00046908 | -0.0070581 | 0.22591 | 0.226 | 0.226 | 0.98993 | -0.41406 | 0.98986 | -0.41436 | 17.7118
139 | -7.0236 | -3.2687 | 7.0248 | 3.2509 | 0.0011814 | -0.017808 | 0.22591 | 0.22569 | 0.22591 | 0.98993 | -0.41406 | 0.9901 | -0.41327 | 17.7047
140 | 6.9384 | 3.2347 | -6.938 | -3.24 | 0.00034721 | -0.0053541 | 0.22326 | 0.22332 | 0.22332 | 0.98986 | -0.41436 | 0.98981 | -0.41459 | 17.5019
141 | -7.0248 | -3.2509 | 7.0253 | 3.2437 | 0.00047315 | -0.0071438 | 0.22569 | 0.22559 | 0.22569 | 0.9901 | -0.41327 | 0.99017 | -0.41295 | 17.687
142 | -4.948 | -2.3677 | 4.9484 | 2.3566 | 0.00036615 | -0.011173 | 0.16009 | 0.15995 | 0.16009 | 0.98911 | -0.41751 | 0.98918 | -0.41721 | 12.5464
143 | 10.3504 | 4.6264 | -10.347 | -4.6178 | 0.0033974 | 0.0086504 | 0.32819 | 0.3282 | 0.3282 | 0.99723 | -0.14465 | 0.99663 | -0.17982 | 25.4415
144 | 0.59433 | 0.28317 | -0.59433 | -0.28327 | 1.988e-06 | -9.6524e-05 | 0.019069 | 0.01907 | 0.01907 | 0.99663 | -0.17982 | 0.99662 | -0.17979 | 8.6683
145 | 9.7527 | 4.3346 | -9.7517 | -4.3419 | 0.0009205 | -0.0072604 | 0.30913 | 0.30922 | 0.30922 | 0.99663 | -0.17982 | 0.99653 | -0.18035 | 24.2339
146 | 8.7649 | 3.9041 | -8.7643 | -3.9105 | 0.00065092 | -0.006416 | 0.27816 | 0.27824 | 0.27824 | 0.99578 | -0.20582 | 0.99571 | -0.20624 | 21.8055
147 | 0.26281 | 0.12581 | -0.2628 | -0.12728 | 5.9374e-06 | -0.001469 | 0.0084494 | 0.0084679 | 0.0084679 | 0.99548 | -0.20689 | 0.99546 | -0.2067 | 3.849
148 | 7.456 | 3.4228 | -7.454 | -3.4488 | 0.0019403 | -0.025964 | 0.23906 | 0.23939 | 0.23939 | 0.99066 | -0.40076 | 0.9904 | -0.40201 | 18.7613
149 | 7.454 | 3.4488 | -7.4537 | -3.4527 | 0.00029218 | -0.003902 | 0.23939 | 0.23944 | 0.23944 | 0.9904 | -0.40201 | 0.99036 | -0.4022 | 18.7652
150 | 0.26059 | 0.12401 | -0.26059 | -0.12457 | 2.244e-06 | -0.0005527 | 0.0084213 | 0.0084283 | 0.0084283 | 0.98927 | -0.41683 | 0.98927 | -0.41676 | 3.831
151 | -6.8149 | -3.1919 | 6.815 | 3.1903 | 9.6665e-05 | -0.0015442 | 0.2195 | 0.21948 | 0.2195 | 0.9897 | -0.41506 | 0.98971 | -0.41499 | 17.202
152 | -6.9374 | -3.2496 | 6.938 | 3.24 | 0.00062265 | -0.0095914 | 0.22345 | 0.22332 | 0.22345 | 0.98971 | -0.41499 | 0.98981 | -0.41459 | 17.5115
153 | 0.26059 | 0.12457 | -0.26058 | -0.12584 | 5.1908e-06 | -0.001275 | 0.0084283 | 0.0084444 | 0.0084444 | 0.98927 | -0.41676 | 0.98925 | -0.41659 | 3.8384
154 | 0.39846 | 0.19073 | -0.39846 | -0.19123 | 4.6127e-06 | -0.00049739 | 0.012805 | 0.012811 | 0.012811 | 0.9959 | -0.043599 | 0.99589 | -0.0435 | 5.8233
155 | -0.72348 | -0.34814 | 0.7235 | 0.34756 | 1.8046e-05 | -0.00058587 | 0.023273 | 0.023265 | 0.023273 | 0.9959 | -0.043599 | 0.99592 | -0.043813 | 10.5785
156 | 0.39846 | 0.19123 | -0.39845 | -0.19185 | 5.7767e-06 | -0.0006222 | 0.012811 | 0.012819 | 0.012819 | 0.99589 | -0.0435 | 0.99587 | -0.043376 | 5.8269
157 | -2.5473 | -1.2125 | 2.5475 | 1.2121 | 0.00017189 | -0.00040508 | 0.081773 | 0.081767 | 0.081773 | 0.99592 | -0.043813 | 0.99598 | -0.044378 | 37.1693
158 | 1.8238 | 0.86493 | -1.8236 | -0.86599 | 0.0002166 | -0.0010578 | 0.058507 | 0.058521 | 0.058521 | 0.99592 | -0.043813 | 0.99581 | -0.042824 | 26.6006
159 | 0.39845 | 0.19185 | -0.39845 | -0.19227 | 3.9177e-06 | -0.00042153 | 0.012819 | 0.012824 | 0.012824 | 0.99587 | -0.043376 | 0.99586 | -0.043291 | 5.8293
160 | 0.48781 | 0.22772 | -0.48776 | -0.2313 | 4.9547e-05 | -0.0035827 | 0.015606 | 0.01565 | 0.01565 | 0.99581 | -0.042824 | 0.99572 | -0.041996 | 7.1138
161 | 1.3358 | 0.63827 | -1.3355 | -0.64025 | 0.00021262 | -0.0019828 | 0.042916 | 0.042941 | 0.042941 | 0.99581 | -0.042824 | 0.99566 | -0.041474 | 19.5188
162 | 0.26327 | 0.1268 | -0.26327 | -0.12727 | 1.9131e-06 | -0.00047203 | 0.0084705 | 0.0084765 | 0.0084765 | 0.99586 | -0.043291 | 0.99586 | -0.043229 | 3.8529
163 | 0.15474 | 0.074563 | -0.15474 | -0.074943 | 5.3302e-07 | -0.0003806 | 0.0049798 | 0.0049846 | 0.0049846 | 0.99572 | -0.041996 | 0.99571 | -0.041966 | 2.2657
164 | 0.19426 | 0.091461 | -0.19425 | -0.093385 | 4.2221e-06 | -0.0019234 | 0.0062248 | 0.0062488 | 0.0062488 | 0.99572 | -0.041996 | 0.9957 | -0.041814 | 2.8404
165 | 0.13877 | 0.06528 | -0.13876 | -0.066734 | 1.6278e-06 | -0.0014539 | 0.004446 | 0.0044641 | 0.0044641 | 0.99572 | -0.041996 | 0.99571 | -0.041898 | 2.0291
166 | 1.1634 | 0.55716 | -1.1634 | -0.55715 | 8.4905e-05 | 1.2867e-05 | 0.0374 | 0.037401 | 0.037401 | 0.99566 | -0.041474 | 0.99559 | -0.041975 | 17.8099
167 | 0.080375 | 0.038658 | -0.080375 | -0.03868 | 2.2646e-07 | -2.2352e-05 | 0.0025859 | 0.0025862 | 0.0025862 | 0.99566 | -0.041474 | 0.99566 | -0.041493 | 1.2315
168 | 0.13876 | 0.066734 | -0.13876 | -0.067206 | 5.3112e-07 | -0.00047179 | 0.0044641 | 0.00447 | 0.00447 | 0.99571 | -0.041898 | 0.9957 | -0.041864 | 2.0318
169 | 0.19425 | 0.093385 | -0.19425 | -0.094079 | 1.5323e-06 | -0.00069438 | 0.0062488 | 0.0062575 | 0.0062575 | 0.9957 | -0.041814 | 0.99569 | -0.041746 | 2.8443
170 | 0.16311 | 0.078766 | -0.16311 | -0.079 | 3.6365e-07 | -0.0002337 | 0.0052507 | 0.0052536 | 0.0052536 | 0.99586 | -0.043229 | 0.99586 | -0.043209 | 2.388
171 | 0.080375 | 0.03868 | -0.080375 | -0.038927 | 9.3331e-08 | -0.00024709 | 0.0025862 | 0.0025893 | 0.0025893 | 0.99566 | -0.041493 | 0.99566 | -0.041483 | 1.1769
172 | -0.21667 | -0.10494 | 0.21667 | 0.10467 | 7.4218e-07 | -0.00027055 | 0.0069764 | 0.006973 | 0.0069764 | 0.99616 | -0.045985 | 0.99617 | -0.046015 | 3.1711
173 | -7.3689 | -3.4102 | 7.3697 | 3.412 | 0.00075421 | 0.0018237 | 0.23672 | 0.23672 | 0.23672 | 0.99017 | -0.41295 | 0.99036 | -0.4022 | 18.3507
174 | 0.26058 | 0.12584 | -0.26058 | -0.1262 | 1.4782e-06 | -0.00036219 | 0.0084444 | 0.008449 | 0.008449 | 0.98925 | -0.41659 | 0.98924 | -0.41654 | 3.8405
175 | 0.086222 | 0.040382 | -0.086222 | -0.041202 | 3.5042e-07 | -0.00081928 | 0.0027545 | 0.0027646 | 0.0027646 | 0.99781 | -0.054185 | 0.99781 | -0.054152 | 1.2567
176 | 0.086222 | 0.041202 | -0.086222 | -0.041397 | 8.4006e-08 | -0.00019552 | 0.0027646 | 0.0027671 | 0.0027671 | 0.99781 | -0.054152 | 0.99781 | -0.054143 | 1.2578
177 | -0.086221 | -0.041759 | 0.086222 | 0.041397 | 1.5587e-07 | -0.00036185 | 0.0027716 | 0.0027671 | 0.0027716 | 0.99781 | -0.054128 | 0.99781 | -0.054143 | 1.2598

## res_trafo
| p_hv_mw | q_hv_mvar | p_lv_mw | q_lv_mvar | pl_mw | ql_mvar | i_hv_ka | i_lv_ka | vm_hv_pu | va_hv_degree | vm_lv_pu | va_lv_degree | loading_percent
0 | 2.6518e-14 | 1.7507e-14 | 0.013999 | 0.0105 | 0.013999 | 0.0105 | 1.6678e-16 | 0.00050517 | 0.99997 | 149.9981 | 1 | 0 | 0.069998

## res_ext_grid
| p_mw | q_mvar
0 | 21.0074 | 9.6869

## res_load
| p_mw | q_mvar
0 | 0.12073 | 0.058473
1 | 0.21059 | 0.102
2 | 0.3979 | 0.19271
3 | 0.28052 | 0.13586
4 | 0.33315 | 0.16135
5 | 0.28912 | 0.14003
6 | 0.23641 | 0.1145
7 | 0.089831 | 0.043507
8 | 0.40298 | 0.19517
9 | 0.24672 | 0.11949
10 | 0.086747 | 0.042014
11 | 0.076602 | 0.0371
12 | 0.30246 | 0.14649
13 | 0.34349 | 0.16636
14 | 0.34977 | 0.1694
15 | 0.30251 | 0.14651
16 | 0.148 | 0.07168
17 | 0.39295 | 0.19032
18 | 0.27095 | 0.13123
19 | 0.37223 | 0.18028
20 | 0.35919 | 0.17397
21 | 0.087079 | 0.042174
22 | 0.13229 | 0.064069
23 | 0.40584 | 0.19656
24 | 0.1016 | 0.049209
25 | 0.1312 | 0.063541
26 | 0.1212 | 0.058699
27 | 0.36139 | 0.17503
28 | 0.079525 | 0.038516
29 | 0.30945 | 0.14987
30 | 0.098265 | 0.047592
31 | 0.10317 | 0.049969
32 | 0.27195 | 0.13171
33 | 0.2485 | 0.12036
34 | 0.23959 | 0.11604
35 | 0.081194 | 0.039324
36 | 0.11963 | 0.057937
37 | 0.33853 | 0.16396
38 | 0.33699 | 0.16321
39 | 0.41445 | 0.20073
40 | 0.33753 | 0.16347
41 | 0.078053 | 0.037803
42 | 0.17326 | 0.083916
43 | 0.33301 | 0.16128
44 | 0.28311 | 0.13712
45 | 0.14343 | 0.069466
46 | 0.091832 | 0.044476
47 | 0.07052 | 0.034154
48 | 0.071695 | 0.034723
49 | 0.24402 | 0.11818
50 | 0.3408 | 0.16505
51 | 0.25112 | 0.12163
52 | 0.24683 | 0.11955
53 | 0.49267 | 0.23861
54 | 0.09489 | 0.045957
55 | 0.40157 | 0.19449
56 | 0.24539 | 0.11885
57 | 0.21477 | 0.10402
58 | 0.35441 | 0.17165
59 | 0.49762 | 0.24101
60 | 0.21322 | 0.10327
61 | 0.23618 | 0.11439
62 | 0.08478 | 0.041061
63 | 0.18848 | 0.091283
64 | 0.082694 | 0.04005
65 | 0.24964 | 0.12091
66 | 0.15473 | 0.074939
67 | 0.41074 | 0.19893
68 | 0.098415 | 0.047665
69 | 0.26461 | 0.12816
70 | 0.2628 | 0.12728
71 | 0.23617 | 0.11438
72 | 0.12247 | 0.059317
73 | 0.69193 | 0.33512
74 | 0.32501 | 0.15741
75 | 0.13518 | 0.065471
76 | 0.091735 | 0.04443
77 | 0.13876 | 0.067206
78 | 0.15474 | 0.074943
79 | 0.19425 | 0.094079
80 | 0.10015 | 0.048507
81 | 0.21667 | 0.10494
82 | 0.070536 | 0.034162
83 | 0.080375 | 0.038927
84 | 0.34363 | 0.16643
85 | 0.084062 | 0.040713
86 | 0.26058 | 0.1262
87 | 0.22858 | 0.11071
88 | 0.16311 | 0.079
89 | 0.36667 | 0.17758
90 | 0.086221 | 0.041759

## dtypes
| element | column | dtype
0 | bus | name | object
1 | bus | vn_kv | float64
2 | bus | type | object
3 | bus | zone | object
4 | bus | in_service | bool
5 | load | name | object
6 | load | bus | uint32
7 | load | p_mw | float64
8 | load | q_mvar | float64
9 | load | const_z_percent | float64
10 | load | const_i_percent | float64
11 | load | sn_mva | float64
12 | load | scaling | float64
13 | load | in_service | bool
14 | load | type | object
15 | ext_grid | name | object
16 | ext_grid | bus | uint32
17 | ext_grid | vm_pu | float64
18 | ext_grid | va_degree | float64
19 | ext_grid | slack_weight | float64
20 | ext_grid | in_service | bool
21 | line | name | object
22 | line | std_type | object
23 | line | from_bus | uint32
24 | line | to_bus | uint32
25 | line | length_km | float64
26 | line | r_ohm_per_km | float64
27 | line | x_ohm_per_km | float64
28 | line | c_nf_per_km | float64
29 | line | g_us_per_km | float64
30 | line | max_i_ka | float64
31 | line | df | float64
32 | line | parallel | uint32
33 | line | type | object
34 | line | in_service | bool
35 | trafo | name | object
36 | trafo | std_type | object
37 | trafo | hv_bus | uint32
38 | trafo | lv_bus | uint32
39 | trafo | sn_mva | float64
40 | trafo | vn_hv_kv | float64
41 | trafo | vn_lv_kv | float64
42 | trafo | vk_percent | float64
43 | trafo | vkr_percent | float64
44 | trafo | pfe_kw | float64
45 | trafo | i0_percent | float64
46 | trafo | shift_degree | float64
47 | trafo | tap_side | object
48 | trafo | tap_neutral | int32
49 | trafo | tap_min | int32
50 | trafo | tap_max | int32
51 | trafo | tap_step_percent | float64
52 | trafo | tap_step_degree | float64
53 | trafo | tap_pos | int32
54 | trafo | tap_phase_shifter | bool
55 | trafo | parallel | uint32
56 | trafo | df | float64
57 | trafo | in_service | bool
58 | bus_geodata | x | float64
59 | bus_geodata | y | float64
60 | bus_geodata | coords | object
61 | res_bus | vm_pu | float64
62 | res_bus | va_degree | float64
63 | res_bus | p_mw | float64
64 | res_bus | q_mvar | float64
65 | res_line | p_from_mw | float64
66 | res_line | q_from_mvar | float64
67 | res_line | p_to_mw | float64
68 | res_line | q_to_mvar | float64
69 | res_line | pl_mw | float64
70 | res_line | ql_mvar | float64
71 | res_line | i_from_ka | float64
72 | res_line | i_to_ka | float64
73 | res_line | i_ka | float64
74 | res_line | vm_from_pu | float64
75 | res_line | va_from_degree | float64
76 | res_line | vm_to_pu | float64
77 | res_line | va_to_degree | float64
78 | res_line | loading_percent | float64
79 | res_trafo | p_hv_mw | float64
80 | res_trafo | q_hv_mvar | float64
81 | res_trafo | p_lv_mw | float64
82 | res_trafo | q_lv_mvar | float64
83 | res_trafo | pl_mw | float64
84 | res_trafo | ql_mvar | float64
85 | res_trafo | i_hv_ka | float64
86 | res_trafo | i_lv_ka | float64
87 | res_trafo | vm_hv_pu | float64
88 | res_trafo | va_hv_degree | float64
89 | res_trafo | vm_lv_pu | float64
90 | res_trafo | va_lv_degree | float64
91 | res_trafo | loading_percent | float64
92 | res_ext_grid | p_mw | float64
93 | res_ext_grid | q_mvar | float64
94 | res_load | p_mw | float64
95 | res_load | q_mvar | float64

## parameters
| version | format_version | converged | OPF_converged | name | f_hz | sn_mva
0 | 2.14.6 | 2.14.0 | TRUE | FALSE |  | 50 | 1