## bus
| name | vn_kv | type | zone | in_service
0 | bus_MV_435_1_node_128 | 20 | n |  | TRUE
1 | bus_MV_435_1_node_127 | 20 | n |  | TRUE
2 | bus_MV_435_1_node_129 | 20 | n |  | TRUE
3 | bus_MV_435_1_node_72 | 20 | n |  | TRUE
4 | bus_MV_435_1_node_130 | 20 | n |  | TRUE
5 | bus_MV_435_1_node_131 | 20 | n |  | TRUE
6 | bus_MV_435_1_node_132 | 20 | n |  | TRUE
7 | bus_MV_435_1_node_135 | 20 | n |  | TRUE
8 | bus_MV_435_1_node_158 | 20 | n |  | TRUE
9 | bus_MV_435_1_node_133 | 20 | n |  | TRUE
10 | bus_MV_435_1_node_134 | 20 | n |  | TRUE
11 | bus_MV_435_1_node_136 | 20 | n |  | TRUE
12 | bus_MV_435_1_node_137 | 20 | n |  | TRUE
13 | bus_MV_435_1_node_80 | 20 | n |  | TRUE
14 | bus_MV_435_1_node_141 | 20 | n |  | TRUE
15 | bus_MV_435_1_node_77 | 20 | n |  | TRUE
16 | bus_MV_435_1_node_142 | 20 | n |  | TRUE
17 | bus_MV_435_1_node_70 | 20 | n |  | TRUE
18 | bus_MV_435_1_node_76 | 20 | n |  | TRUE
19 | bus_MV_435_1_node_143 | 20 | n |  | TRUE
20 | bus_MV_435_1_node_121 | 20 | n |  | TRUE
21 | bus_MV_435_1_node_20 | 20 | n |  | TRUE
22 | bus_MV_435_1_node_21 | 20 | n |  | TRUE
23 | bus_MV_435_1_node_22 | 20 | n |  | TRUE
24 | bus_MV_435_1_node_23 | 20 | n |  | TRUE
25 | bus_MV_435_1_node_24 | 20 | n |  | TRUE
26 | bus_MV_435_1_node_159 | 20 | n |  | TRUE
27 | bus_MV_435_1_node_155 | 20 | n |  | TRUE
28 | bus_MV_435_1_node_157 | 20 | n |  | TRUE
29 | bus_MV_435_1_node_92 | 20 | n |  | TRUE
30 | bus_MV_435_1_node_89 | 20 | n |  | TRUE
31 | bus_MV_435_1_node_73 | 20 | n |  | TRUE
32 | bus_MV_435_1_node_83 | 20 | n |  | TRUE
33 | bus_MV_435_1_node_160 | 20 | n |  | TRUE
34 | bus_MV_435_1_node_122 | 20 | n |  | TRUE
35 | bus_MV_435_1_node_68 | 20 | n |  | TRUE
36 | bus_MV_435_1_node_63 | 20 | n |  | TRUE
37 | bus_MV_435_1_node_64 | 20 | n |  | TRUE
38 | bus_MV_435_1_node_65 | 20 | n |  | TRUE
39 | bus_MV_435_1_node_66 | 20 | n |  | TRUE
40 | bus_MV_435_1_node_67 | 20 | n |  | TRUE
41 | bus_MV_435_1_node_117 | 20 | n |  | TRUE
42 | bus_MV_435_1_node_124 | 20 | n |  | TRUE
43 | bus_MV_435_1_node_69 | 20 | n |  | TRUE
44 | bus_MV_435_1_node_90 | 20 | n |  | TRUE
45 | bus_MV_435_1_node_71 | 20 | n |  | TRUE
46 | bus_MV_435_1_node_74 | 20 | n |  | TRUE
47 | bus_MV_435_1_node_75 | 20 | n |  | TRUE
48 | bus_MV_435_1_node_91 | 20 | n |  | TRUE
49 | bus_MV_435_1_node_78 | 20 | n |  | TRUE
50 | bus_MV_435_1_node_79 | 20 | n |  | TRUE
51 | bus_MV_435_1_node_84 | 20 | n |  | TRUE
52 | bus_MV_435_1_node_85 | 20 | n |  | TRUE
53 | bus_MV_435_1_node_86 | 20 | n |  | TRUE
54 | bus_MV_435_1_node_87 | 20 | n |  | TRUE
55 | bus_MV_435_1_node_88 | 20 | n |  | TRUE
56 | bus_MV_435_1_node_118 | 20 | n |  | TRUE
57 | bus_MV_435_1_node_119 | 20 | n |  | TRUE
58 | bus_MV_435_1_node_120 | 20 | n |  | TRUE
59 | bus_MV_435_1_node_123 | 20 | n |  | TRUE
60 | bus_MV_435_1_node_125 | 20 | n |  | TRUE
61 | bus_MV_435_1_node_126 | 20 | n |  | TRUE
62 | bus_HV_435_1_node_88 | 110 | n |  | TRUE

## load
| name | bus | p_mw | q_mvar | const_z_percent | const_i_percent | sn_mva | scaling | in_service | type
0 | MV_435_1_load_128 | 0 | 0.79933 | 0.38713 | 0 | 0 |  | 1 | TRUE | wye
1 | MV_435_1_load_129 | 2 | 0.1536 | 0.074392 | 0 | 0 |  | 1 | TRUE | wye
2 | MV_435_1_load_131 | 5 | 0.13245 | 0.064147 | 0 | 0 |  | 1 | TRUE | wye
3 | MV_435_1_load_158 | 8 | 0.2034 | 0.098511 | 0 | 0 |  | 1 | TRUE | wye
4 | MV_435_1_load_133 | 9 | 0.1952 | 0.094537 | 0 | 0 |  | 1 | TRUE | wye
5 | MV_435_1_load_134 | 10 | 0.1261 | 0.061075 | 0 | 0 |  | 1 | TRUE | wye
6 | MV_435_1_load_136 | 11 | 0.25468 | 0.12335 | 0 | 0 |  | 1 | TRUE | wye
7 | MV_435_1_load_137 | 12 | 0.14239 | 0.068963 | 0 | 0 |  | 1 | TRUE | wye
8 | MV_435_1_load_141 | 14 | 0.31171 | 0.15097 | 0 | 0 |  | 1 | TRUE | wye
9 | MV_435_1_load_142 | 16 | 0.22871 | 0.11077 | 0 | 0 |  | 1 | TRUE | wye
10 | MV_435_1_load_70 | 17 | 0.3539 | 0.1714 | 0 | 0 |  | 1 | TRUE | wye
11 | MV_435_1_load_143 | 19 | 0.20117 | 0.097432 | 0 | 0 |  | 1 | TRUE | wye
12 | MV_435_1_load_20 | 21 | 0.25604 | 0.12401 | 0 | 0 |  | 1 | TRUE | wye
13 | MV_435_1_load_159 | 26 | 0.14023 | 0.067917 | 0 | 0 |  | 1 | TRUE | wye
14 | MV_435_1_load_155 | 27 | 0.40401 | 0.19567 | 0 | 0 |  | 1 | TRUE | wye
15 | MV_435_1_load_157 | 28 | 0.30087 | 0.14572 | 0 | 0 |  | 1 | TRUE | wye
16 | MV_435_1_load_73 | 31 | 0.35196 | 0.17046 | 0 | 0 |  | 1 | TRUE | wye
17 | MV_435_1_load_83 | 32 | 0.16592 | 0.08036 | 0 | 0 |  | 1 | TRUE | wye
18 | MV_435_1_load_160 | 33 | 0.26082 | 0.12632 | 0 | 0 |  | 1 | TRUE | wye
19 | MV_435_1_load_68 | 35 | 0.066084 | 0.032006 | 0 | 0 |  | 1 | TRUE | wye
20 | MV_435_1_load_63 | 36 | 0.2376 | 0.11507 | 0 | 0 |  | 1 | TRUE | wye
21 | MV_435_1_load_117 | 41 | 0.21831 | 0.10573 | 0 | 0 |  | 1 | TRUE | wye
22 | MV_435_1_load_124 | 42 | 0.079426 | 0.038468 | 0 | 0 |  | 1 | TRUE | wye
23 | MV_435_1_load_69 | 43 | 0.36256 | 0.1756 | 0 | 0 |  | 1 | TRUE | wye
24 | MV_435_1_load_90 | 44 | 0.088032 | 0.042636 | 0 | 0 |  | 1 | TRUE | wye
25 | MV_435_1_load_91 | 48 | 0.38355 | 0.18576 | 0 | 0 |  | 1 | TRUE | wye
26 | MV_435_1_load_78 | 49 | 0.34772 | 0.16841 | 0 | 0 |  | 1 | TRUE | wye
27 | MV_435_1_load_86 | 53 | 0.1713 | 0.082966 | 0 | 0 |  | 1 | TRUE | wye
28 | MV_435_1_load_119 | 57 | 0.076064 | 0.03684 | 0 | 0 |  | 1 | TRUE | wye
29 | MV_435_1_load_123 | 59 | 0.10186 | 0.049335 | 0 | 0 |  | 1 | TRUE | wye
30 | MV_435_1_load_125 | 60 | 0.39402 | 0.19083 | 0 | 0 |  | 1 | TRUE | wye

## ext_grid
| name | bus | vm_pu | va_degree | slack_weight | in_service
0 |  | 55 | 1 | 0 | 1 | TRUE

## line
| name | std_type | from_bus | to_bus | length_km | r_ohm_per_km | x_ohm_per_km | c_nf_per_km | g_us_per_km | max_i_ka | df | parallel | type | in_service
0 | MV_435_1_line_0 |  | 0 | 1 | 0.14832 | 0.445 | 0.132 | 190 | 0 | 0.22 | 1 | 1 | cs | TRUE
1 | MV_435_1_line_1 |  | 1 | 61 | 0.014603 | 0.445 | 0.132 | 190 | 0 | 0.22 | 1 | 1 | cs | TRUE
2 | MV_435_1_line_2 |  | 2 | 3 | 0.044445 | 0.445 | 0.132 | 190 | 0 | 0.22 | 1 | 1 | cs | TRUE
3 | MV_435_1_line_3 |  | 2 | 4 | 0.04982 | 0.445 | 0.132 | 190 | 0 | 0.22 | 1 | 1 | cs | TRUE
4 | MV_435_1_line_4 |  | 3 | 45 | 0.07623 | 0.445 | 0.132 | 190 | 0 | 0.22 | 1 | 1 | cs | TRUE
5 | MV_435_1_line_5 |  | 4 | 5 | 0.035585 | 0.445 | 0.132 | 190 | 0 | 0.22 | 1 | 1 | cs | TRUE
6 | MV_435_1_line_6 |  | 4 | 6 | 0.050893 | 0.445 | 0.132 | 190 | 0 | 0.22 | 1 | 1 | cs | TRUE
7 | MV_435_1_line_7 |  | 5 | 7 | 0.065776 | 0.5939 | 0.372 | 9.5 | 0 | 0.21 | 1 | 1 | ol | TRUE
8 | MV_435_1_line_8 |  | 6 | 8 | 0.027567 | 0.5939 | 0.372 | 9.5 | 0 | 0.21 | 1 | 1 | ol | TRUE
9 | MV_435_1_line_9 |  | 7 | 11 | 0.008348 | 0.445 | 0.132 | 190 | 0 | 0.22 | 1 | 1 | cs | TRUE
10 | MV_435_1_line_10 |  | 7 | 10 | 0.020315 | 0.445 | 0.132 | 190 | 0 | 0.22 | 1 | 1 | cs | TRUE
11 | MV_435_1_line_11 |  | 8 | 31 | 0.30502 | 0.5939 | 0.372 | 9.5 | 0 | 0.21 | 1 | 1 | ol | TRUE
12 | MV_435_1_line_12 |  | 9 | 10 | 0.010563 | 0.445 | 0.132 | 190 | 0 | 0.22 | 1 | 1 | cs | TRUE
13 | MV_435_1_line_13 |  | 12 | 13 | 0.13836 | 0.5939 | 0.372 | 9.5 | 0 | 0.21 | 1 | 1 | ol | TRUE
14 | MV_435_1_line_14 |  | 13 | 14 | 0.043092 | 0.445 | 0.132 | 190 | 0 | 0.22 | 1 | 1 | cs | TRUE
15 | MV_435_1_line_15 |  | 13 | 50 | 0.054751 | 0.445 | 0.132 | 190 | 0 | 0.22 | 1 | 1 | cs | TRUE
16 | MV_435_1_line_16 |  | 14 | 15 | 0.058423 | 0.5939 | 0.372 | 9.5 | 0 | 0.21 | 1 | 1 | ol | TRUE
17 | MV_435_1_line_17 |  | 15 | 46 | 0.45005 | 0.445 | 0.132 | 190 | 0 | 0.22 | 1 | 1 | cs | TRUE
18 | MV_435_1_line_18 |  | 16 | 17 | 0.32142 | 0.5939 | 0.372 | 9.5 | 0 | 0.21 | 1 | 1 | ol | TRUE
19 | MV_435_1_line_19 |  | 16 | 18 | 0.015191 | 0.445 | 0.132 | 190 | 0 | 0.22 | 1 | 1 | cs | TRUE
20 | MV_435_1_line_20 |  | 17 | 45 | 0.0524 | 0.445 | 0.132 | 190 | 0 | 0.22 | 1 | 1 | cs | TRUE
21 | MV_435_1_line_21 |  | 18 | 47 | 0.26613 | 0.445 | 0.132 | 190 | 0 | 0.22 | 1 | 1 | cs | TRUE
22 | MV_435_1_line_22 |  | 19 | 20 | 0.076397 | 0.5939 | 0.372 | 9.5 | 0 | 0.21 | 1 | 1 | ol | TRUE
23 | MV_435_1_line_23 |  | 20 | 34 | 0.69151 | 0.445 | 0.132 | 190 | 0 | 0.22 | 1 | 1 | cs | TRUE
24 | MV_435_1_line_24 |  | 20 | 38 | 0.3101 | 0.445 | 0.132 | 190 | 0 | 0.22 | 1 | 1 | cs | TRUE
25 | MV_435_1_line_25 |  | 21 | 22 | 0.02004 | 0.445 | 0.132 | 190 | 0 | 0.22 | 1 | 1 | cs | TRUE
26 | MV_435_1_line_26 |  | 21 | 23 | 0.049914 | 0.445 | 0.132 | 190 | 0 | 0.22 | 1 | 1 | cs | TRUE
27 | MV_435_1_line_27 |  | 22 | 24 | 0.19767 | 0.445 | 0.132 | 190 | 0 | 0.22 | 1 | 1 | cs | TRUE
28 | MV_435_1_line_28 |  | 23 | 25 | 0.79728 | 0.445 | 0.132 | 190 | 0 | 0.22 | 1 | 1 | cs | TRUE
29 | MV_435_1_line_29 |  | 24 | 26 | 0.14989 | 0.445 | 0.132 | 190 | 0 | 0.22 | 1 | 1 | cs | TRUE
30 | MV_435_1_line_30 |  | 25 | 27 | 0.049363 | 0.5939 | 0.372 | 9.5 | 0 | 0.21 | 1 | 1 | ol | TRUE
31 | MV_435_1_line_31 |  | 26 | 32 | 1.5153 | 0.5939 | 0.372 | 9.5 | 0 | 0.21 | 1 | 1 | ol | TRUE
32 | MV_435_1_line_32 |  | 28 | 29 | 0.003096 | 0.161 | 0.117 | 273 | 0 | 0.362 | 1 | 1 | cs | TRUE
33 | MV_435_1_line_33 |  | 28 | 30 | 0.093607 | 0.161 | 0.117 | 273 | 0 | 0.362 | 1 | 1 | cs | TRUE
34 | MV_435_1_line_34 |  | 29 | 52 | 0.87647 | 0.161 | 0.117 | 273 | 0 | 0.362 | 1 | 1 | cs | TRUE
35 | MV_435_1_line_35 |  | 30 | 54 | 0.13247 | 0.161 | 0.117 | 273 | 0 | 0.362 | 1 | 1 | cs | TRUE
36 | MV_435_1_line_36 |  | 31 | 46 | 0.02989 | 0.445 | 0.132 | 190 | 0 | 0.22 | 1 | 1 | cs | TRUE
37 | MV_435_1_line_37 |  | 32 | 51 | 0.17555 | 0.445 | 0.132 | 190 | 0 | 0.22 | 1 | 1 | cs | TRUE
38 | MV_435_1_line_38 |  | 33 | 34 | 0.054435 | 0.445 | 0.132 | 190 | 0 | 0.22 | 1 | 1 | cs | TRUE
39 | MV_435_1_line_39 |  | 33 | 35 | 0.91416 | 0.5939 | 0.372 | 9.5 | 0 | 0.21 | 1 | 1 | ol | TRUE
40 | MV_435_1_line_40 |  | 36 | 37 | 0.026989 | 0.445 | 0.132 | 190 | 0 | 0.22 | 1 | 1 | cs | TRUE
41 | MV_435_1_line_41 |  | 37 | 38 | 0.21046 | 0.445 | 0.132 | 190 | 0 | 0.22 | 1 | 1 | cs | TRUE
42 | MV_435_1_line_42 |  | 37 | 39 | 0.10812 | 0.445 | 0.132 | 190 | 0 | 0.22 | 1 | 1 | cs | TRUE
43 | MV_435_1_line_43 |  | 37 | 40 | 0.51774 | 0.445 | 0.132 | 190 | 0 | 0.22 | 1 | 1 | cs | TRUE
44 | MV_435_1_line_44 |  | 38 | 41 | 0.10343 | 0.445 | 0.132 | 190 | 0 | 0.22 | 1 | 1 | cs | TRUE
45 | MV_435_1_line_45 |  | 39 | 42 | 0.097676 | 0.445 | 0.132 | 190 | 0 | 0.22 | 1 | 1 | cs | TRUE
46 | MV_435_1_line_46 |  | 40 | 43 | 0.029826 | 0.5939 | 0.372 | 9.5 | 0 | 0.21 | 1 | 1 | ol | TRUE
47 | MV_435_1_line_47 |  | 40 | 44 | 1.4994 | 0.5939 | 0.372 | 9.5 | 0 | 0.21 | 1 | 1 | ol | TRUE
48 | MV_435_1_line_48 |  | 41 | 56 | 0.026351 | 0.445 | 0.132 | 190 | 0 | 0.22 | 1 | 1 | cs | TRUE
49 | MV_435_1_line_49 |  | 44 | 55 | 0.19748 | 0.5939 | 0.372 | 9.5 | 0 | 0.21 | 1 | 1 | ol | TRUE
50 | MV_435_1_line_50 |  | 47 | 48 | 0.028444 | 0.445 | 0.132 | 190 | 0 | 0.22 | 1 | 1 | cs | TRUE
51 | MV_435_1_line_51 |  | 48 | 52 | 0.031367 | 0.445 | 0.132 | 190 | 0 | 0.22 | 1 | 1 | cs | TRUE
52 | MV_435_1_line_52 |  | 49 | 50 | 0.058358 | 0.445 | 0.132 | 190 | 0 | 0.22 | 1 | 1 | cs | TRUE
53 | MV_435_1_line_53 |  | 51 | 52 | 0.79806 | 0.445 | 0.132 | 190 | 0 | 0.22 | 1 | 1 | cs | TRUE
54 | MV_435_1_line_54 |  | 53 | 54 | 0.11847 | 0.445 | 0.132 | 190 | 0 | 0.22 | 1 | 1 | cs | TRUE
55 | MV_435_1_line_55 |  | 54 | 55 | 0.49477 | 0.161 | 0.117 | 273 | 0 | 0.362 | 1 | 1 | cs | TRUE
56 | MV_435_1_line_56 |  | 56 | 57 | 0.045212 | 0.445 | 0.132 | 190 | 0 | 0.22 | 1 | 1 | cs | TRUE
57 | MV_435_1_line_57 |  | 56 | 58 | 0.049728 | 0.445 | 0.132 | 190 | 0 | 0.22 | 1 | 1 | cs | TRUE
58 | MV_435_1_line_58 |  | 58 | 59 | 0.052181 | 0.445 | 0.132 | 190 | 0 | 0.22 | 1 | 1 | cs | TRUE
59 | MV_435_1_line_59 |  | 59 | 60 | 0.037267 | 0.5939 | 0.372 | 9.5 | 0 | 0.21 | 1 | 1 | ol | TRUE
60 | MV_435_1_line_60 |  | 60 | 61 | 0.098176 | 0.5939 | 0.372 | 9.5 | 0 | 0.21 | 1 | 1 | ol | TRUE

## trafo
| name | std_type | hv_bus | lv_bus | sn_mva | vn_hv_kv | vn_lv_kv | vk_percent | vkr_percent | pfe_kw | i0_percent | shift_degree | tap_side | tap_neutral | tap_min | tap_max | tap_step_percent | tap_step_degree | tap_pos | tap_phase_shifter | parallel | df | in_service
0 | MV_435_1_trafo_88 | 25 MVA 110/20 kV | 62 | 55 | 25 | 110 | 20 | 12 | 0.41 | 14 | 0.07 | 150 | hv | 0 | -9 | 9 | 1.5 | 0 | 0 | FALSE | 1 | 1 | TRUE

## bus_geodata
| x | y | coords
0 | 2674906.136 | 1228415.5684
1 | 2675040.2723 | 1228354.1734
2 | 2675187.7695 | 1225744.2349
3 | 2675169.3115 | 1225784.6661
4 | 2675208.4595 | 1225698.9147
5 | 2675239.8038 | 1225715.7612
6 | 2675162.8993 | 1225675.9685
7 | 2675284.0088 | 1225764.4689
8 | 2675137.6579 | 1225664.8869
9 | 2675263.935 | 1225787.9312
10 | 2675270.8022 | 1225779.9048
11 | 2675291.5965 | 1225760.9403
12 | 2675020.4761 | 1225318.7127
13 | 2674885.8196 | 1225286.8962
14 | 2674873.3083 | 1225327.3878
15 | 2674815.1559 | 1225333.0049
16 | 2674796.3191 | 1225696.9427
17 | 2675088.4992 | 1225830.8879
18 | 2674784.4841 | 1225687.3766
19 | 2675433.8361 | 1228727.178
20 | 2675373.1863 | 1228680.7226
21 | 2672726.038 | 1224458.6641
22 | 2672741.5862 | 1224471.3623
23 | 2672687.3214 | 1224427.0261
24 | 2672919.0099 | 1224523.9338
25 | 2672467.4252 | 1224291.4345
26 | 2673066.7742 | 1224520.443
27 | 2672467.7003 | 1224242.0722
28 | 2674677.5723 | 1225908.1141
29 | 2674680.6702 | 1225908.3197
30 | 2674663.6695 | 1225986.6028
31 | 2674863.6356 | 1225530.9122
32 | 2674010.6032 | 1225705.8722
33 | 2675540.459 | 1229025.0087
34 | 2675500.7128 | 1228987.8792
35 | 2675496.5016 | 1229938.1099
36 | 2675417.7335 | 1228447.6975
37 | 2675412.4924 | 1228421.8026
38 | 2675270.0681 | 1228486.1645
39 | 2675443.6117 | 1228368.1944
40 | 2675202.8103 | 1228166.8334
41 | 2675175.3486 | 1228527.7027
42 | 2675536.3361 | 1228337.4906
43 | 2675215.3656 | 1228193.888
44 | 2674959.6338 | 1226687.2997
45 | 2675136.0604 | 1225853.1807
46 | 2674872.5615 | 1225502.3833
47 | 2674661.5583 | 1225540.5473
48 | 2674633.4261 | 1225541.017
49 | 2674839.0532 | 1225213.6373
50 | 2674833.3154 | 1225271.3812
51 | 2674028.8834 | 1225879.8925
52 | 2674602.4113 | 1225536.1806
53 | 2674589.8961 | 1226120.6891
54 | 2674706.767 | 1226099.3518
55 | 2674845.7619 | 1226525.9592
56 | 2675151.2158 | 1228538.2859
57 | 2675111.8639 | 1228560.5463
58 | 2675126.3076 | 1228495.2091
59 | 2675100.9379 | 1228449.6104
60 | 2675126.776 | 1228422.7554
61 | 2675054.8061 | 1228355.9801
62 | 2674845.7619 | 1226525.9592

## line_std_types
| c_nf_per_km | r_ohm_per_km | x_ohm_per_km | max_i_ka | type | q_mm2 | alpha | voltage_rating
NAYY 4x50 SE | 210 | 0.642 | 0.083 | 0.142 | cs | 50 | 0.00403 | LV
NAYY 4x120 SE | 264 | 0.225 | 0.08 | 0.242 | cs | 120 | 0.00403 | LV
NAYY 4x150 SE | 261 | 0.208 | 0.08 | 0.27 | cs | 150 | 0.00403 | LV
NA2XS2Y 1x95 RM/25 12/20 kV | 216 | 0.313 | 0.132 | 0.252 | cs | 95 | 0.00403 | MV
NA2XS2Y 1x185 RM/25 12/20 kV | 273 | 0.161 | 0.117 | 0.362 | cs | 185 | 0.00403 | MV
NA2XS2Y 1x240 RM/25 12/20 kV | 304 | 0.122 | 0.112 | 0.421 | cs | 240 | 0.00403 | MV
NA2XS2Y 1x95 RM/25 6/10 kV | 315 | 0.313 | 0.123 | 0.249 | cs | 95 | 0.00403 | MV
NA2XS2Y 1x185 RM/25 6/10 kV | 406 | 0.161 | 0.11 | 0.358 | cs | 185 | 0.00403 | MV
NA2XS2Y 1x240 RM/25 6/10 kV | 456 | 0.122 | 0.105 | 0.416 | cs | 240 | 0.00403 | MV
NA2XS2Y 1x150 RM/25 12/20 kV | 250 | 0.206 | 0.116 | 0.319 | cs | 150 | 0.00403 | MV
NA2XS2Y 1x120 RM/25 12/20 kV | 230 | 0.253 | 0.119 | 0.283 | cs | 120 | 0.00403 | MV
NA2XS2Y 1x70 RM/25 12/20 kV | 190 | 0.443 | 0.132 | 0.22 | cs | 70 | 0.00403 | MV
NA2XS2Y 1x150 RM/25 6/10 kV | 360 | 0.206 | 0.11 | 0.315 | cs | 150 | 0.00403 | MV
NA2XS2Y 1x120 RM/25 6/10 kV | 340 | 0.253 | 0.113 | 0.28 | cs | 120 | 0.00403 | MV
NA2XS2Y 1x70 RM/25 6/10 kV | 280 | 0.443 | 0.123 | 0.217 | cs | 70 | 0.00403 | MV
N2XS(FL)2Y 1x120 RM/35 64/110 kV | 112 | 0.153 | 0.166 | 0.366 | cs | 120 | 0.00393 | HV
N2XS(FL)2Y 1x185 RM/35 64/110 kV | 125 | 0.099 | 0.156 | 0.457 | cs | 185 | 0.00393 | HV
N2XS(FL)2Y 1x240 RM/35 64/110 kV | 135 | 0.075 | 0.149 | 0.526 | cs | 240 | 0.00393 | HV
N2XS(FL)2Y 1x300 RM/35 64/110 kV | 144 | 0.06 | 0.144 | 0.588 | cs | 300 | 0.00393 | HV
15-AL1/3-ST1A 0.4 | 11 | 1.8769 | 0.35 | 0.105 | ol | 16 | 0.00403 | LV
24-AL1/4-ST1A 0.4 | 11.25 | 1.2012 | 0.335 | 0.14 | ol | 24 | 0.00403 | LV
48-AL1/8-ST1A 0.4 | 12.2 | 0.5939 | 0.3 | 0.21 | ol | 48 | 0.00403 | LV
94-AL1/15-ST1A 0.4 | 13.2 | 0.306 | 0.29 | 0.35 | ol | 94 | 0.00403 | LV
34-AL1/6-ST1A 10.0 | 9.7 | 0.8342 | 0.36 | 0.17 | ol | 34 | 0.00403 | MV
48-AL1/8-ST1A 10.0 | 10.1 | 0.5939 | 0.35 | 0.21 | ol | 48 | 0.00403 | MV
70-AL1/11-ST1A 10.0 | 10.4 | 0.4132 | 0.339 | 0.29 | ol | 70 | 0.00403 | MV
94-AL1/15-ST1A 10.0 | 10.75 | 0.306 | 0.33 | 0.35 | ol | 94 | 0.00403 | MV
122-AL1/20-ST1A 10.0 | 11.1 | 0.2376 | 0.323 | 0.41 | ol | 122 | 0.00403 | MV
149-AL1/24-ST1A 10.0 | 11.25 | 0.194 | 0.315 | 0.47 | ol | 149 | 0.00403 | MV
34-AL1/6-ST1A 20.0 | 9.15 | 0.8342 | 0.382 | 0.17 | ol | 34 | 0.00403 | MV
48-AL1/8-ST1A 20.0 | 9.5 | 0.5939 | 0.372 | 0.21 | ol | 48 | 0.00403 | MV
70-AL1/11-ST1A 20.0 | 9.7 | 0.4132 | 0.36 | 0.29 | ol | 70 | 0.00403 | MV
94-AL1/15-ST1A 20.0 | 10 | 0.306 | 0.35 | 0.35 | ol | 94 | 0.00403 | MV
122-AL1/20-ST1A 20.0 | 10.3 | 0.2376 | 0.344 | 0.41 | ol | 122 | 0.00403 | MV
149-AL1/24-ST1A 20.0 | 10.5 | 0.194 | 0.337 | 0.47 | ol | 149 | 0.00403 | MV
184-AL1/30-ST1A 20.0 | 10.75 | 0.1571 | 0.33 | 0.535 | ol | 184 | 0.00403 | MV
243-AL1/39-ST1A 20.0 | 11 | 0.1188 | 0.32 | 0.645 | ol | 243 | 0.00403 | MV
48-AL1/8-ST1A 110.0 | 8 | 0.5939 | 0.46 | 0.21 | ol | 48 | 0.00403 | HV
70-AL1/11-ST1A 110.0 | 8.4 | 0.4132 | 0.45 | 0.29 | ol | 70 | 0.00403 | HV
94-AL1/15-ST1A 110.0 | 8.65 | 0.306 | 0.44 | 0.35 | ol | 94 | 0.00403 | HV
122-AL1/20-ST1A 110.0 | 8.5 | 0.2376 | 0.43 | 0.41 | ol | 122 | 0.00403 | HV
149-AL1/24-ST1A 110.0 | 8.75 | 0.194 | 0.41 | 0.47 | ol | 149 | 0.00403 | HV
184-AL1/30-ST1A 110.0 | 8.8 | 0.1571 | 0.4 | 0.535 | ol | 184 | 0.00403 | HV
243-AL1/39-ST1A 110.0 | 9 | 0.1188 | 0.39 | 0.645 | ol | 243 | 0.00403 | HV
305-AL1/39-ST1A 110.0 | 9.2 | 0.0949 | 0.38 | 0.74 | ol | 305 | 0.00403 | HV
490-AL1/64-ST1A 110.0 | 9.75 | 0.059 | 0.37 | 0.96 | ol | 490 | 0.00403 | HV
679-AL1/86-ST1A 110.0 | 9.95 | 0.042 | 0.36 | 1.15 | ol | 679 | 0.00403 | HV
490-AL1/64-ST1A 220.0 | 10 | 0.059 | 0.285 | 0.96 | ol | 490 | 0.00403 | HV
679-AL1/86-ST1A 220.0 | 11.7 | 0.042 | 0.275 | 1.15 | ol | 679 | 0.00403 | HV
490-AL1/64-ST1A 380.0 | 11 | 0.059 | 0.253 | 0.96 | ol | 490 | 0.00403 | HV
679-AL1/86-ST1A 380.0 | 14.6 | 0.042 | 0.25 | 1.15 | ol | 679 | 0.00403 | HV

## trafo_std_types
| i0_percent | pfe_kw | vkr_percent | sn_mva | vn_lv_kv | vn_hv_kv | vk_percent | shift_degree | vector_group | tap_side | tap_neutral | tap_min | tap_max | tap_step_degree | tap_step_percent | tap_phase_shifter
160 MVA 380/110 kV | 0.06 | 60 | 0.25 | 160 | 110 | 380 | 12.2 | 0 | Yy0 | hv | 0 | -9 | 9 | 0 | 1.5 | FALSE
100 MVA 220/110 kV | 0.06 | 55 | 0.26 | 100 | 110 | 220 | 12 | 0 | Yy0 | hv | 0 | -9 | 9 | 0 | 1.5 | FALSE
63 MVA 110/20 kV | 0.04 | 22 | 0.32 | 63 | 20 | 110 | 18 | 150 | YNd5 | hv | 0 | -9 | 9 | 0 | 1.5 | FALSE
40 MVA 110/20 kV | 0.05 | 18 | 0.34 | 40 | 20 | 110 | 16.2 | 150 | YNd5 | hv | 0 | -9 | 9 | 0 | 1.5 | FALSE
25 MVA 110/20 kV | 0.07 | 14 | 0.41 | 25 | 20 | 110 | 12 | 150 | YNd5 | hv | 0 | -9 | 9 | 0 | 1.5 | FALSE
63 MVA 110/10 kV | 0.04 | 22 | 0.32 | 63 | 10 | 110 | 18 | 150 | YNd5 | hv | 0 | -9 | 9 | 0 | 1.5 | FALSE
40 MVA 110/10 kV | 0.05 | 18 | 0.34 | 40 | 10 | 110 | 16.2 | 150 | YNd5 | hv | 0 | -9 | 9 | 0 | 1.5 | FALSE
25 MVA 110/10 kV | 0.07 | 14 | 0.41 | 25 | 10 | 110 | 12 | 150 | YNd5 | hv | 0 | -9 | 9 | 0 | 1.5 | FALSE
0.25 MVA 20/0.4 kV | 0.32 | 0.8 | 1.44 | 0.25 | 0.4 | 20 | 6 | 150 | Yzn5 | hv | 0 | -2 | 2 | 0 | 2.5 | FALSE
0.4 MVA 20/0.4 kV | 0.3375 | 1.35 | 1.425 | 0.4 | 0.4 | 20 | 6 | 150 | Dyn5 | hv | 0 | -2 | 2 | 0 | 2.5 | FALSE
0.63 MVA 20/0.4 kV | 0.2619 | 1.65 | 1.206 | 0.63 | 0.4 | 20 | 6 | 150 | Dyn5 | hv | 0 | -2 | 2 | 0 | 2.5 | FALSE
0.25 MVA 10/0.4 kV | 0.24 | 0.6 | 1.2 | 0.25 | 0.4 | 10 | 4 | 150 | Dyn5 | hv | 0 | -2 | 2 | 0 | 2.5 | FALSE
0.4 MVA 10/0.4 kV | 0.2375 | 0.95 | 1.325 | 0.4 | 0.4 | 10 | 4 | 150 | Dyn5 | hv | 0 | -2 | 2 | 0 | 2.5 | FALSE
0.63 MVA 10/0.4 kV | 0.1873 | 1.18 | 1.0794 | 0.63 | 0.4 | 10 | 4 | 150 | Dyn5 | hv | 0 | -2 | 2 | 0 | 2.5 | FALSE

## trafo3w_std_types
| sn_hv_mva | sn_mv_mva | sn_lv_mva | vn_hv_kv | vn_mv_kv | vn_lv_kv | vk_hv_percent | vk_mv_percent | vk_lv_percent | vkr_hv_percent | vkr_mv_percent | vkr_lv_percent | pfe_kw | i0_percent | shift_mv_degree | shift_lv_degree | vector_group | tap_side | tap_neutral | tap_min | tap_max | tap_step_percent
63/25/38 MVA 110/20/10 kV | 63 | 25 | 38 | 110 | 20 | 10 | 10.4 | 10.4 | 10.4 | 0.28 | 0.32 | 0.35 | 35 | 0.89 | 0 | 0 | YN0yn0yn0 | hv | 0 | -10 | 10 | 1.2
63/25/38 MVA 110/10/10 kV | 63 | 25 | 38 | 110 | 10 | 10 | 10.4 | 10.4 | 10.4 | 0.28 | 0.32 | 0.35 | 35 | 0.89 | 0 | 0 | YN0yn0yn0 | hv | 0 | -10 | 10 | 1.2

## fuse_std_types
| fuse_type | i_rated_a | t_avg | t_min | t_total | x_avg | x_min | x_total
HV 100A | HV 100A | 100 | 0 | [10.0, 3.64, 0.854, 0.281, 0.1, 0.0531, 0.022, 0.01] | [10.0, 4.267, 1.21, 0.403, 0.1, 0.058, 0.022, 0.01] | 0 | [300.0, 350.0, 450.0, 550.0, 700.0, 850.0, 1200.0, 1752.0] | [600.0, 700.0, 900.0, 1150.0, 1665.0, 2000.0, 3000.0, 4313.0]
HV 10A | HV 10A | 10 | 0 | [10.0, 1675.0, 0.344, 0.156, 0.1, 0.0417, 0.0171, 0.01] | [10.0, 1.3, 0.3, 0.155, 0.1, 0.0555, 0.023, 0.01] | 0 | [30.0, 32.0, 35.0, 37.0, 39.0, 50.0, 70.0, 88.0] | [60.0, 70.0, 80.0, 87.0, 94.0, 110.0, 150.0, 216.0]
HV 125A | HV 125A | 125 | 0 | [10.0, 1.82, 0.344, 0.1, 0.0467, 0.0269, 0.01] | [10.0, 2.478, 0.426, 0.1, 0.0427, 0.0211, 0.01] | 0 | [375.0, 500.0, 700.0, 925.0, 1200.0, 1500.0, 2341.0] | [750.0, 1000.0, 1500.0, 2200.0, 3000.0, 4000.0, 5765.0]
HV 160A | HV 160A | 160 | 0 | [10.0, 4.15, 1.03, 0.198, 0.1, 0.051, 0.0172, 0.01] | [10.0, 2.3, 0.734, 0.274, 0.1, 0.046, 0.0177, 0.01] | 0 | [480.0, 550.0, 700.0, 1000.0, 1260.0, 1600.0, 2500.0, 3227.0] | [960.0, 1300.0, 1700.0, 2200.0, 2996.0, 4000.0, 6000.0, 7946.0]
HV 16A | HV 16A | 16 | 0 | [10.0, 0.352, 0.164, 0.1, 0.0649, 0.0342, 0.01] | [10.0, 2.34, 0.722, 0.181, 0.1, 0.055, 0.0296, 0.01] | 0 | [48.0, 60.0, 65.0, 71.0, 80.0, 100.0, 162.0] | [96.0, 110.0, 125.0, 150.0, 168.0, 200.0, 250.0, 398.0]
HV 200A | HV 200A | 200 | 0 | [10.0, 4.267, 1.21, 0.403, 0.1, 0.058, 0.022, 0.01] | [10.0, 3.73, 1.654, 0.328, 0.1, 0.0531, 0.019, 0.01] | 0 | [600.0, 700.0, 900.0, 1150.0, 1665.0, 2000.0, 3000.0, 4313.0] | [1200.0, 1500.0, 1800.0, 2700.0, 3960.0, 5000.0, 7500.0, 10620.0]
HV 20A | HV 20A | 20 | 0 | [10.0, 1.3, 0.3, 0.155, 0.1, 0.0555, 0.023, 0.01] | [10.0, 1.3, 0.161, 0.1, 0.0611, 0.0399, 0.0141, 0.01] | 0 | [60.0, 70.0, 80.0, 87.0, 94.0, 110.0, 150.0, 216.0] | [120.0, 150.0, 200.0, 223.0, 260.0, 300.0, 450.0, 532.0]
HV 25A | HV 25A | 25 | 0 | [10.0, 2.512, 0.833, 0.299, 0.1, 0.0372, 0.0223, 0.01] | [10.0, 3.125, 0.597, 0.198, 0.1, 0.0378, 0.022, 0.01] | 0 | [75.0, 82.0, 90.0, 100.0, 124.0, 170.0, 200.0, 289.0] | [150.0, 170.0, 210.0, 250.0, 294.0, 400.0, 500.0, 711.0]
HV 31.5A | HV 31.5A | 31.5 | 0 | [10.0, 2.34, 0.722, 0.181, 0.1, 0.055, 0.0296, 0.01] | [10.0, 2.84, 0.368, 0.164, 0.1, 0.0621, 0.0378, 0.0195, 0.01] | 0 | [95.0, 110.0, 125.0, 150.0, 165.0, 200.0, 250.0, 390.0] | [189.0, 220.0, 300.0, 350.0, 393.0, 450.0, 530.0, 700.0, 960.0]
HV 40A | HV 40A | 40 | 0 | [10.0, 1.3, 0.161, 0.1, 0.0611, 0.0399, 0.0141, 0.01] | [10.0, 2.05, 0.369, 0.198, 0.1, 0.051, 0.0298, 0.01] | 0 | [120.0, 150.0, 200.0, 223.0, 260.0, 300.0, 450.0, 532.0] | [240.0, 300.0, 400.0, 450.0, 530.0, 650.0, 800.0, 1311.0]
HV 50A | HV 50A | 50 | 0 | [10.0, 3.215, 0.597, 0.198, 0.1, 0.0378, 0.022, 0.01] | [10.0, 3.64, 0.854, 0.281, 0.1, 0.0531, 0.022, 0.01] | 0 | [150.0, 170.0, 210.0, 250.0, 294.0, 400.0, 500.0, 711.0] | [300.0, 350.0, 450.0, 550.0, 700.0, 850.0, 1200.0, 1752.0]
HV 6.3A | HV 6.3A | 6.3 | 0 | [10.0, 1.39, 0.344, 0.168, 0.1, 0.056, 0.0263, 0.01] | [10.0, 1.711, 0.516, 0.198, 0.1, 0.0634, 0.0303, 0.01] | 0 | [19.0, 19.5, 20.4, 20.8, 22.0, 25.0, 32.0, 48.0] | [38.0, 40.0, 43.0, 48.0, 53.0, 60.0, 75.0, 118.0]
HV 63A | HV 63A | 63 | 0 | [10.0, 2.84, 0.368, 0.164, 0.1, 0.0621, 0.0378, 0.0195, 0.01] | [10.0, 1.82, 0.344, 0.1, 0.0467, 0.0269, 0.01] | 0 | [189.0, 220.0, 300.0, 350.0, 393.0, 450.0, 530.0, 700.0, 961.0] | [378.0, 500.0, 700.0, 934.0, 1200.0, 1500.0, 2366.0]
HV 80A | HV 80A | 80 | 0 | [10.0, 2.05, 0.369, 0.198, 0.1, 0.051, 0.0298, 0.01] | [10.0, 4.15, 1.03, 0.198, 0.1, 0.051, 0.0172, 0.01] | 0 | [240.0, 300.0, 400.0, 450.0, 530.0, 650.0, 800.0, 1311.0] | [480.0, 550.0, 700.0, 1000.0, 1260.0, 1600.0, 2500.0, 3227.0]
Siemens NH-1-100 | Siemens NH-1-100 | 100 | [5400.0, 2000.0, 400.0, 20.0, 1.0, 0.2, 0.012, 0.004] | 0 | 0 | [150.0, 190.0, 250.0, 430.0, 900.0, 1250.0, 2700.0, 3600.0] | 0 | 0
Siemens NH-1-125 | Siemens NH-1-125 | 125 | [4800.0, 120.0, 7.0, 0.1, 0.004] | 0 | 0 | [180.0, 400.0, 740.0, 2000.0, 4250.0] | 0 | 0
Siemens NH-1-16 | Siemens NH-1-16 | 16 | [4000.0, 400.0, 2.0, 0.1, 0.04, 0.01] | 0 | 0 | [26.0, 35.0, 75.0, 150.0, 200.0, 300.0] | 0 | 0
Siemens NH-1-160 | Siemens NH-1-160 | 160 | [4800.0, 120.0, 7.0, 0.1, 0.004] | 0 | 0 | [210.0, 500.0, 900.0, 2300.0, 5000.0] | 0 | 0
Siemens NH-1-25 | Siemens NH-1-25 | 25 | [4000.0, 1000.0, 10.0, 0.2, 0.02, 0.01] | 0 | 0 | [40.0, 50.0, 100.0, 210.0, 400.0, 500.0] | 0 | 0
Siemens NH-1-50 | Siemens NH-1-50 | 50 | [4000.0, 40.0, 4.0, 1.0, 0.02, 0.01] | 0 | 0 | [86.0, 200.0, 300.0, 400.0, 1000.0, 1280.0] | 0 | 0
Siemens NH-1-63 | Siemens NH-1-63 | 63 | [4000.0, 100.0, 10.0, 2.0, 0.04, 0.01] | 0 | 0 | [100.0, 200.0, 300.0, 400.0, 1000.0, 1500.0] | 0 | 0
Siemens NH-1-80 | Siemens NH-1-80 | 80 | [4800.0, 120.0, 7.0, 0.1, 0.01] | 0 | 0 | [150.58, 250.0, 450.0, 1150.0, 2470.0] | 0 | 0
Siemens NH-2-1000 | Siemens NH-2-1000 | 1000 | [4800.0, 120.0, 7.0, 0.1, 0.004] | 0 | 0 | [1900.0, 3500.0, 8400.0, 24000.0, 52000.0] | 0 | 0
Siemens NH-2-200 | Siemens NH-2-200 | 200 | [4800.0, 120.0, 7.0, 0.1, 0.004] | 0 | 0 | [280.0, 650.0, 1200.0, 3000.0, 7000.0] | 0 | 0
Siemens NH-2-224 | Siemens NH-2-224 | 224 | [4800.0, 120.0, 7.0, 0.2, 0.04, 0.004] | 0 | 0 | [400.0, 750.0, 1453.0, 3025.0, 4315.0, 7600.0] | 0 | 0
Siemens NH-2-250 | Siemens NH-2-250 | 250 | [4800.0, 120.0, 7.0, 0.1, 0.004] | 0 | 0 | [450.0, 800.0, 1650.0, 4000.0, 8500.0] | 0 | 0
Siemens NH-2-315 | Siemens NH-2-315 | 315 | [4800.0, 120.0, 7.0, 0.1, 0.004] | 0 | 0 | [550.0, 920.0, 1900.0, 5000.0, 11000.0] | 0 | 0
Siemens NH-2-355 | Siemens NH-2-355 | 355 | [4800.0, 120.0, 6.0, 0.1, 0.004] | 0 | 0 | [650.0, 1116.27, 2350.0, 5840.0, 12790.0] | 0 | 0
Siemens NH-2-400 | Siemens NH-2-400 | 400 | [4800.0, 120.0, 7.0, 0.1, 0.004] | 0 | 0 | [720.0, 1350.0, 2800.0, 6500.0, 15000.0] | 0 | 0
Siemens NH-2-425 | Siemens NH-2-425 | 425 | [4800.0, 120.0, 7.0, 0.1, 0.004] | 0 | 0 | [850.0, 1500.0, 3050.0, 7500.0, 16500.0] | 0 | 0
Siemens NH-2-630 | Siemens NH-2-630 | 630 | [4800.0, 120.0, 7.0, 0.1, 0.004] | 0 | 0 | [1200.0, 2000.0, 4800.0, 12000.0, 26000.0] | 0 | 0

## res_bus
| vm_pu | va_degree | p_mw | q_mvar
0 | 0.98775 | -0.044601 | 0.79933 | 0.38713
1 | 0.9879 | -0.046038 | 0 | 0
2 | 0.99291 | -0.038616 | 0.1536 | 0.074392
3 | 0.99304 | -0.039755 | 0 | 0
4 | 0.99278 | -0.037428 | 0 | 0
5 | 0.99275 | -0.037125 | 0.13245 | 0.064147
6 | 0.99269 | -0.036641 | 0 | 0
7 | 0.99268 | -0.037595 | 0 | 0
8 | 0.99262 | -0.037137 | 0.2034 | 0.098511
9 | 0.99266 | -0.037491 | 0.1952 | 0.094537
10 | 0.99267 | -0.037516 | 0.1261 | 0.061075
11 | 0.99267 | -0.037569 | 0.25468 | 0.12335
12 | 0.99129 | -0.03807 | 0.14239 | 0.068963
13 | 0.99133 | -0.037827 | 0 | 0
14 | 0.99135 | -0.038075 | 0.31171 | 0.15097
15 | 0.99145 | -0.037479 | 0 | 0
16 | 0.99501 | -0.03224 | 0.22871 | 0.11077
17 | 0.9934 | -0.043034 | 0.3539 | 0.1714
18 | 0.99506 | -0.032732 | 0 | 0
19 | 0.98835 | -0.047207 | 0.20117 | 0.097432
20 | 0.98838 | -0.047017 | 0 | 0
21 | 0.99242 | -0.050904 | 0.25604 | 0.12401
22 | 0.99244 | -0.051039 | 0 | 0
23 | 0.9924 | -0.050722 | 0 | 0
24 | 0.99261 | -0.052332 | 0 | 0
25 | 0.99199 | -0.047294 | 0 | 0
26 | 0.99273 | -0.053273 | 0.14023 | 0.067917
27 | 0.99195 | -0.047539 | 0.40401 | 0.19567
28 | 0.99822 | -0.020677 | 0.30087 | 0.14572
29 | 0.99822 | -0.020758 | 0 | 0
30 | 0.99845 | -0.018077 | 0 | 0
31 | 0.99194 | -0.041865 | 0.35196 | 0.17046
32 | 0.99506 | -0.034571 | 0.16592 | 0.08036
33 | 0.98806 | -0.044505 | 0.26082 | 0.12632
34 | 0.98809 | -0.044717 | 0 | 0
35 | 0.98795 | -0.045295 | 0.066084 | 0.032006
36 | 0.98915 | -0.05342 | 0.2376 | 0.11507
37 | 0.98915 | -0.053497 | 0 | 0
38 | 0.98858 | -0.048574 | 0 | 0
39 | 0.98914 | -0.053417 | 0 | 0
40 | 0.99077 | -0.067117 | 0 | 0
41 | 0.98837 | -0.046622 | 0.21831 | 0.10573
42 | 0.98913 | -0.05333 | 0.079426 | 0.038468
43 | 0.99075 | -0.06725 | 0.36256 | 0.1756
44 | 0.9989 | -0.0079483 | 0.088032 | 0.042636
45 | 0.99326 | -0.041702 | 0 | 0
46 | 0.99191 | -0.041602 | 0 | 0
47 | 0.99602 | -0.041286 | 0 | 0
48 | 0.99612 | -0.042193 | 0.38355 | 0.18576
49 | 0.99128 | -0.037358 | 0.34772 | 0.16841
50 | 0.9913 | -0.037602 | 0 | 0
51 | 0.99527 | -0.036259 | 0 | 0
52 | 0.99625 | -0.043336 | 0 | 0
53 | 0.99874 | -0.014155 | 0.1713 | 0.082966
54 | 0.99877 | -0.014388 | 0 | 0
55 | 1 | 0 | -7.5837 | -3.4781
56 | 0.98833 | -0.046193 | 0 | 0
57 | 0.98832 | -0.046152 | 0.076064 | 0.03684
58 | 0.98824 | -0.045422 | 0 | 0
59 | 0.98816 | -0.04461 | 0.10186 | 0.049335
60 | 0.98807 | -0.045173 | 0.39402 | 0.19083
61 | 0.98792 | -0.046178 | 0 | 0
62 | 0.99997 | 149.9981 | 0 | 0

## res_line
| p_from_mw | q_from_mvar | p_to_mw | q_to_mvar | pl_mw | ql_mvar | i_from_ka | i_to_ka | i_ka | vm_from_pu | va_from_degree | vm_to_pu | va_to_degree | loading_percent
0 | -0.79933 | -0.38713 | 0.79946 | 0.38372 | 0.00013317 | -0.003416 | 0.025956 | 0.025913 | 0.025956 | 0.98775 | -0.044601 | 0.9879 | -0.046038 | 11.7984
1 | -0.79946 | -0.38372 | 0.79947 | 0.38338 | 1.3088e-05 | -0.0003364 | 0.025913 | 0.025908 | 0.025913 | 0.9879 | -0.046038 | 0.98792 | -0.046178 | 11.7784
2 | -2.2211 | -1.0559 | 2.2214 | 1.055 | 0.00030328 | -0.00095636 | 0.071501 | 0.071488 | 0.071501 | 0.99291 | -0.038616 | 0.99304 | -0.039755 | 32.5003
3 | 2.0675 | 0.98153 | -2.0672 | -0.98261 | 0.00029453 | -0.0010852 | 0.066539 | 0.066553 | 0.066553 | 0.99291 | -0.038616 | 0.99278 | -0.037428 | 30.2516
4 | -2.2214 | -1.055 | 2.2219 | 1.0533 | 0.00051992 | -0.001641 | 0.071488 | 0.071465 | 0.071488 | 0.99304 | -0.039755 | 0.99326 | -0.041702 | 32.4943
5 | 0.7085 | 0.3413 | -0.70847 | -0.34213 | 2.4852e-05 | -0.00083 | 0.022867 | 0.022878 | 0.022878 | 0.99278 | -0.037428 | 0.99275 | -0.037125 | 10.3989
6 | 1.3587 | 0.64131 | -1.3586 | -0.64247 | 0.00012971 | -0.0011591 | 0.043687 | 0.043702 | 0.043702 | 0.99278 | -0.037428 | 0.99269 | -0.036641 | 19.8644
7 | 0.57602 | 0.27799 | -0.57598 | -0.27804 | 4.0539e-05 | -5.1991e-05 | 0.018598 | 0.018599 | 0.018599 | 0.99275 | -0.037125 | 0.99268 | -0.037595 | 8.8568
8 | 1.3586 | 0.64247 | -1.3585 | -0.64244 | 9.3804e-05 | 2.6328e-05 | 0.043702 | 0.043702 | 0.043702 | 0.99269 | -0.036641 | 0.99262 | -0.037137 | 20.8106
9 | 0.25468 | 0.12315 | -0.25468 | -0.12335 | 7.5448e-07 | -0.00019618 | 0.0082267 | 0.0082292 | 0.0082292 | 0.99268 | -0.037595 | 0.99267 | -0.037569 | 3.7405
10 | 0.3213 | 0.15489 | -0.3213 | -0.15536 | 2.9196e-06 | -0.00047708 | 0.010373 | 0.010379 | 0.010379 | 0.99268 | -0.037595 | 0.99267 | -0.037516 | 4.7176
11 | 1.1551 | 0.54393 | -1.1543 | -0.54382 | 0.00074931 | 0.00011081 | 0.03713 | 0.037134 | 0.037134 | 0.99262 | -0.037137 | 0.99194 | -0.041865 | 17.683
12 | -0.1952 | -0.094537 | 0.1952 | 0.094289 | 5.607e-07 | -0.00024836 | 0.0063072 | 0.006304 | 0.0063072 | 0.99266 | -0.037491 | 0.99267 | -0.037516 | 2.8669
13 | -0.14239 | -0.068963 | 0.1424 | 0.068804 | 5.2307e-06 | -0.00015904 | 0.0046073 | 0.0046053 | 0.0046073 | 0.99129 | -0.03807 | 0.99133 | -0.037827 | 2.194
14 | -0.49014 | -0.23457 | 0.49015 | 0.23356 | 1.4392e-05 | -0.0010069 | 0.015823 | 0.01581 | 0.015823 | 0.99133 | -0.037827 | 0.99135 | -0.038075 | 7.1924
15 | 0.34774 | 0.16576 | -0.34773 | -0.16704 | 9.2114e-06 | -0.0012819 | 0.011218 | 0.011234 | 0.011234 | 0.99133 | -0.037827 | 0.9913 | -0.037602 | 5.1064
16 | -0.80186 | -0.38453 | 0.80193 | 0.3845 | 6.98e-05 | -2.4831e-05 | 0.025896 | 0.025895 | 0.025896 | 0.99135 | -0.038075 | 0.99145 | -0.037479 | 12.3312
17 | -0.80193 | -0.3845 | 0.80233 | 0.37405 | 0.00040081 | -0.010448 | 0.025895 | 0.025763 | 0.025895 | 0.99145 | -0.037479 | 0.99191 | -0.041602 | 11.7703
18 | 2.5801 | 1.2257 | -2.5762 | -1.2236 | 0.0039332 | 0.0020843 | 0.082871 | 0.082876 | 0.082876 | 0.99501 | -0.03224 | 0.9934 | -0.043034 | 39.4649
19 | -2.8088 | -1.3364 | 2.809 | 1.3361 | 0.00016515 | -0.00031012 | 0.090244 | 0.090239 | 0.090244 | 0.99501 | -0.03224 | 0.99506 | -0.032732 | 41.0199
20 | 2.2223 | 1.0522 | -2.2219 | -1.0533 | 0.0003572 | -0.0011285 | 0.07145 | 0.071465 | 0.071465 | 0.9934 | -0.043034 | 0.99326 | -0.041702 | 32.4842
21 | -2.809 | -1.3361 | 2.8119 | 1.3307 | 0.0028906 | -0.0054402 | 0.090239 | 0.090161 | 0.090239 | 0.99506 | -0.032732 | 0.99602 | -0.041286 | 41.0179
22 | -0.20117 | -0.097432 | 0.20118 | 0.097347 | 5.8008e-06 | -8.5459e-05 | 0.0065287 | 0.0065276 | 0.0065287 | 0.98835 | -0.047207 | 0.98838 | -0.047017 | 3.1089
23 | 0.32702 | 0.13991 | -0.32692 | -0.156 | 0.00010146 | -0.016094 | 0.010389 | 0.010583 | 0.010583 | 0.98838 | -0.047017 | 0.98809 | -0.044717 | 4.8104
24 | -0.5282 | -0.23725 | 0.52832 | 0.23005 | 0.0001178 | -0.0071993 | 0.016912 | 0.016826 | 0.016912 | 0.98838 | -0.047017 | 0.98858 | -0.048574 | 7.6872
25 | -0.66026 | -0.29977 | 0.66027 | 0.2993 | 1.1899e-05 | -0.00046773 | 0.021092 | 0.021087 | 0.021092 | 0.99242 | -0.050904 | 0.99244 | -0.051039 | 9.5874
26 | 0.40422 | 0.17577 | -0.40421 | -0.17694 | 1.0966e-05 | -0.0011705 | 0.012821 | 0.012835 | 0.012835 | 0.99242 | -0.050904 | 0.9924 | -0.050722 | 5.8341
27 | -0.66027 | -0.2993 | 0.66039 | 0.29469 | 0.00011703 | -0.0046146 | 0.021087 | 0.021031 | 0.021087 | 0.99244 | -0.051039 | 0.99261 | -0.052332 | 9.5848
28 | 0.40421 | 0.17694 | -0.40403 | -0.19562 | 0.00017841 | -0.018687 | 0.012835 | 0.013063 | 0.013063 | 0.9924 | -0.050722 | 0.99199 | -0.047294 | 5.9378
29 | -0.66039 | -0.29469 | 0.66047 | 0.29119 | 8.8331e-05 | -0.0035003 | 0.021031 | 0.02099 | 0.021031 | 0.99261 | -0.052332 | 0.99273 | -0.053273 | 9.5596
30 | 0.40403 | 0.19562 | -0.40401 | -0.19567 | 1.5009e-05 | -4.8586e-05 | 0.013063 | 0.013064 | 0.013064 | 0.99199 | -0.047294 | 0.99195 | -0.047539 | 6.2209
31 | -0.80071 | -0.35911 | 0.80246 | 0.35842 | 0.0017565 | -0.00068667 | 0.025518 | 0.025497 | 0.025518 | 0.99273 | -0.053273 | 0.99506 | -0.034571 | 12.1515
32 | 4.1733 | 1.9068 | -4.1732 | -1.9069 | 2.6327e-05 | -8.6702e-05 | 0.13269 | 0.13269 | 0.13269 | 0.99822 | -0.020677 | 0.99822 | -0.020758 | 36.6542
33 | -4.4741 | -2.0525 | 4.475 | 2.05 | 0.00091594 | -0.002535 | 0.14235 | 0.14231 | 0.14235 | 0.99822 | -0.020677 | 0.99845 | -0.018077 | 39.3238
34 | 4.1732 | 1.9069 | -4.1658 | -1.9314 | 0.0074736 | -0.024471 | 0.13269 | 0.13305 | 0.13305 | 0.99822 | -0.020758 | 0.99625 | -0.043336 | 36.7542
35 | -4.475 | -2.05 | 4.4763 | 2.0464 | 0.0012954 | -0.0035906 | 0.14231 | 0.14226 | 0.14231 | 0.99845 | -0.018077 | 0.99877 | -0.014388 | 39.3132
36 | 0.80236 | 0.37336 | -0.80233 | -0.37405 | 2.6477e-05 | -0.00069432 | 0.025755 | 0.025763 | 0.025763 | 0.99194 | -0.041865 | 0.99191 | -0.041602 | 11.7105
37 | -0.96838 | -0.43878 | 0.96861 | 0.43469 | 0.00022259 | -0.0040851 | 0.030843 | 0.030794 | 0.030843 | 0.99506 | -0.034571 | 0.99527 | -0.036259 | 14.0196
38 | -0.32691 | -0.15727 | 0.32692 | 0.156 | 8.1511e-06 | -0.0012665 | 0.010599 | 0.010583 | 0.010599 | 0.98806 | -0.044505 | 0.98809 | -0.044717 | 4.8176
39 | 0.066092 | 0.030945 | -0.066084 | -0.032006 | 7.4506e-06 | -0.0010606 | 0.0021321 | 0.0021455 | 0.0021455 | 0.98806 | -0.044505 | 0.98795 | -0.045295 | 1.0217
40 | -0.2376 | -0.11507 | 0.2376 | 0.11444 | 2.1366e-06 | -0.00062985 | 0.0077046 | 0.0076966 | 0.0077046 | 0.98915 | -0.05342 | 0.98915 | -0.053497 | 3.5021
41 | 2.1202 | 0.98537 | -2.1189 | -0.98989 | 0.0013093 | -0.0045254 | 0.068233 | 0.068294 | 0.068294 | 0.98915 | -0.053497 | 0.98858 | -0.048574 | 31.0426
42 | 0.079427 | 0.033661 | -0.079426 | -0.036186 | 9.2548e-07 | -0.0025254 | 0.0025176 | 0.0025472 | 0.0025472 | 0.98915 | -0.053497 | 0.98914 | -0.053417 | 1.1578
43 | -2.4373 | -1.1335 | 2.4415 | 1.1226 | 0.0042453 | -0.010856 | 0.078445 | 0.078297 | 0.078445 | 0.98915 | -0.053497 | 0.99077 | -0.067117 | 35.6569
44 | 1.5906 | 0.75984 | -1.5903 | -0.76214 | 0.00036607 | -0.0023043 | 0.051475 | 0.051506 | 0.051506 | 0.98858 | -0.048574 | 0.98837 | -0.046622 | 23.4116
45 | 0.079426 | 0.036186 | -0.079426 | -0.038468 | 8.5539e-07 | -0.0022815 | 0.0025472 | 0.0025756 | 0.0025756 | 0.98914 | -0.053417 | 0.98913 | -0.05333 | 1.1707
46 | 0.36257 | 0.17557 | -0.36256 | -0.1756 | 7.3213e-06 | -3.0365e-05 | 0.011737 | 0.011738 | 0.011738 | 0.99077 | -0.067117 | 0.99075 | -0.06725 | 5.5894
47 | -2.8041 | -1.2982 | 2.8257 | 1.31 | 0.021649 | 0.011789 | 0.090032 | 0.090011 | 0.090032 | 0.99077 | -0.067117 | 0.9989 | -0.0079483 | 42.8725
48 | 1.372 | 0.65641 | -1.3719 | -0.65701 | 6.9429e-05 | -0.000594 | 0.044421 | 0.044429 | 0.044429 | 0.98837 | -0.046622 | 0.98833 | -0.046193 | 20.1949
49 | -2.9138 | -1.3526 | 2.9168 | 1.3543 | 0.0030324 | 0.0016639 | 0.092837 | 0.092834 | 0.092837 | 0.9989 | -0.0079483 | 1 | 0 | 44.2081
50 | -2.8119 | -1.3307 | 2.8122 | 1.3301 | 0.00030865 | -0.00058225 | 0.090161 | 0.090153 | 0.090161 | 0.99602 | -0.041286 | 0.99612 | -0.042193 | 40.9823
51 | -3.1957 | -1.5159 | 3.1961 | 1.5153 | 0.00043993 | -0.00061272 | 0.1025 | 0.10249 | 0.1025 | 0.99612 | -0.042193 | 0.99625 | -0.043336 | 46.592
52 | -0.34772 | -0.16841 | 0.34773 | 0.16704 | 9.8475e-06 | -0.0013663 | 0.011251 | 0.011234 | 0.011251 | 0.99128 | -0.037358 | 0.9913 | -0.037602 | 5.1143
53 | -0.96861 | -0.43469 | 0.96961 | 0.4161 | 0.001003 | -0.018596 | 0.030794 | 0.030573 | 0.030794 | 0.99527 | -0.036259 | 0.99625 | -0.043336 | 13.9971
54 | -0.1713 | -0.082966 | 0.17131 | 0.080146 | 4.7561e-06 | -0.0028201 | 0.0055015 | 0.0054664 | 0.0055015 | 0.99874 | -0.014155 | 0.99877 | -0.014388 | 2.5007
55 | -4.6476 | -2.1265 | 4.6529 | 2.1134 | 0.0052079 | -0.013168 | 0.14773 | 0.14752 | 0.14773 | 0.99877 | -0.014388 | 1 | 0 | 40.8081
56 | 0.076064 | 0.035785 | -0.076064 | -0.03684 | 3.6583e-07 | -0.0010543 | 0.0024553 | 0.0024686 | 0.0024686 | 0.98833 | -0.046193 | 0.98832 | -0.046152 | 1.1221
57 | 1.2958 | 0.62122 | -1.2957 | -0.62235 | 0.000117 | -0.0011249 | 0.041974 | 0.041988 | 0.041988 | 0.98833 | -0.046193 | 0.98824 | -0.045422 | 19.0855
58 | 1.2957 | 0.62235 | -1.2956 | -0.62353 | 0.00012286 | -0.0011802 | 0.041988 | 0.042004 | 0.042004 | 0.98824 | -0.045422 | 0.98816 | -0.04461 | 19.0925
59 | 1.1937 | 0.57419 | -1.1936 | -0.57417 | 9.943e-05 | 1.8842e-05 | 0.038697 | 0.038698 | 0.038698 | 0.98816 | -0.04461 | 0.98807 | -0.045173 | 18.4275
60 | 0.79959 | 0.38334 | -0.79947 | -0.38338 | 0.00011741 | -4.0866e-05 | 0.025907 | 0.025908 | 0.025908 | 0.98807 | -0.045173 | 0.98792 | -0.046178 | 12.3373

## res_trafo
| p_hv_mw | q_hv_mvar | p_lv_mw | q_lv_mvar | pl_mw | ql_mvar | i_hv_ka | i_lv_ka | vm_hv_pu | va_hv_degree | vm_lv_pu | va_lv_degree | loading_percent
0 | 2.6518e-14 | 1.7507e-14 | 0.013999 | 0.0105 | 0.013999 | 0.0105 | 1.6678e-16 | 0.00050517 | 0.99997 | 149.9981 | 1 | 0 | 0.069998

## res_ext_grid
| p_mw | q_mvar
0 | 7.5837 | 3.4781

## res_load
| p_mw | q_mvar
0 | 0.79933 | 0.38713
1 | 0.1536 | 0.074392
2 | 0.13245 | 0.064147
3 | 0.2034 | 0.098511
4 | 0.1952 | 0.094537
5 | 0.1261 | 0.061075
6 | 0.25468 | 0.12335
7 | 0.14239 | 0.068963
8 | 0.31171 | 0.15097
9 | 0.22871 | 0.11077
10 | 0.3539 | 0.1714
11 | 0.20117 | 0.097432
12 | 0.25604 | 0.12401
13 | 0.14023 | 0.067917
14 | 0.40401 | 0.19567
15 | 0.30087 | 0.14572
16 | 0.35196 | 0.17046
17 | 0.16592 | 0.08036
18 | 0.26082 | 0.12632
19 | 0.066084 | 0.032006
20 | 0.2376 | 0.11507
21 | 0.21831 | 0.10573
22 | 0.079426 | 0.038468
23 | 0.36256 | 0.1756
24 | 0.088032 | 0.042636
25 | 0.38355 | 0.18576
26 | 0.34772 | 0.16841
27 | 0.1713 | 0.082966
28 | 0.076064 | 0.03684
29 | 0.10186 | 0.049335
30 | 0.39402 | 0.19083

## dtypes
| element | column | dtype
0 | bus | name | object
1 | bus | vn_kv | float64
2 | bus | type | object
3 | bus | zone | object
4 | bus | in_service | bool
5 | load | name | object
6 | load | bus | uint32
7 | load | p_mw | float64
8 | load | q_mvar | float64
9 | load | const_z_percent | float64
10 | load | const_i_percent | float64
11 | load | sn_mva | float64
12 | load | scaling | float64
13 | load | in_service | bool
14 | load | type | object
15 | ext_grid | name | object
16 | ext_grid | bus | uint32
17 | ext_grid | vm_pu | float64
18 | ext_grid | va_degree | float64
19 | ext_grid | slack_weight | float64
20 | ext_grid | in_service | bool
21 | line | name | object
22 | line | std_type | object
23 | line | from_bus | uint32
24 | line | to_bus | uint32
25 | line | length_km | float64
26 | line | r_ohm_per_km | float64
27 | line | x_ohm_per_km | float64
28 | line | c_nf_per_km | float64
29 | line | g_us_per_km | float64
30 | line | max_i_ka | float64
31 | line | df | float64
32 | line | parallel | uint32
33 | line | type | object
34 | line | in_service | bool
35 | trafo | name | object
36 | trafo | std_type | object
37 | trafo | hv_bus | uint32
38 | trafo | lv_bus | uint32
39 | trafo | sn_mva | float64
40 | trafo | vn_hv_kv | float64
41 | trafo | vn_lv_kv | float64
42 | trafo | vk_percent | float64
43 | trafo | vkr_percent | float64
44 | trafo | pfe_kw | float64
45 | trafo | i0_percent | float64
46 | trafo | shift_degree | float64
47 | trafo | tap_side | object
48 | trafo | tap_neutral | int32
49 | trafo | tap_min | int32
50 | trafo | tap_max | int32
51 | trafo | tap_step_percent | float64
52 | trafo | tap_step_degree | float64
53 | trafo | tap_pos | int32
54 | trafo | tap_phase_shifter | bool
55 | trafo | parallel | uint32
56 | trafo | df | float64
57 | trafo | in_service | bool
58 | bus_geodata | x | float64
59 | bus_geodata | y | float64
60 | bus_geodata | coords | object
61 | res_bus | vm_pu | float64
62 | res_bus | va_degree | float64
63 | res_bus | p_mw | float64
64 | res_bus | q_mvar | float64
65 | res_line | p_from_mw | float64
66 | res_line | q_from_mvar | float64
67 | res_line | p_to_mw | float64
68 | res_line | q_to_mvar | float64
69 | res_line | pl_mw | float64
70 | res_line | ql_mvar | float64
71 | res_line | i_from_ka | float64
72 | res_line | i_to_ka | float64
73 | res_line | i_ka | float64
74 | res_line | vm_from_pu | float64
75 | res_line | va_from_degree | float64
76 | res_line | vm_to_pu | float64
77 | res_line | va_to_degree | float64
78 | res_line | loading_percent | float64
79 | res_trafo | p_hv_mw | float64
80 | res_trafo | q_hv_mvar | float64
81 | res_trafo | p_lv_mw | float64
82 | res_trafo | q_lv_mvar | float64
83 | res_trafo | pl_mw | float64
84 | res_trafo | ql_mvar | float64
85 | res_trafo | i_hv_ka | float64
86 | res_trafo | i_lv_ka | float64
87 | res_trafo | vm_hv_pu | float64
88 | res_trafo | va_hv_degree | float64
89 | res_trafo | vm_lv_pu | float64
90 | res_trafo | va_lv_degree | float64
91 | res_trafo | loading_percent | float64
92 | res_ext_grid | p_mw | float64
93 | res_ext_grid | q_mvar | float64
94 | res_load | p_mw | float64
95 | res_load | q_mvar | float64

## parameters
| version | format_version | converged | OPF_converged | name | f_hz | sn_mva
0 | 2.14.6 | 2.14.0 | TRUE | FALSE |  | 50 | 1