## bus
| name | vn_kv | type | zone | in_service
0 | bus_MV_437_1_node_128 | 20 | n |  | TRUE
1 | bus_MV_437_1_node_125 | 20 | n |  | TRUE
2 | bus_MV_437_1_node_129 | 20 | n |  | TRUE
3 | bus_MV_437_1_node_130 | 20 | n |  | TRUE
4 | bus_MV_437_1_node_124 | 20 | n |  | TRUE
5 | bus_MV_437_1_node_131 | 20 | n |  | TRUE
6 | bus_MV_437_1_node_132 | 20 | n |  | TRUE
7 | bus_MV_437_1_node_133 | 20 | n |  | TRUE
8 | bus_MV_437_1_node_70 | 20 | n |  | TRUE
9 | bus_MV_437_1_node_134 | 20 | n |  | TRUE
10 | bus_MV_437_1_node_135 | 20 | n |  | TRUE
11 | bus_MV_437_1_node_67 | 20 | n |  | TRUE
12 | bus_MV_437_1_node_137 | 20 | n |  | TRUE
13 | bus_MV_437_1_node_69 | 20 | n |  | TRUE
14 | bus_MV_437_1_node_141 | 20 | n |  | TRUE
15 | bus_MV_437_1_node_20 | 20 | n |  | TRUE
16 | bus_MV_437_1_node_143 | 20 | n |  | TRUE
17 | bus_MV_437_1_node_100 | 20 | n |  | TRUE
18 | bus_MV_437_1_node_18 | 20 | n |  | TRUE
19 | bus_MV_437_1_node_19 | 20 | n |  | TRUE
20 | bus_MV_437_1_node_22 | 20 | n |  | TRUE
21 | bus_MV_437_1_node_147 | 20 | n |  | TRUE
22 | bus_MV_437_1_node_75 | 20 | n |  | TRUE
23 | bus_MV_437_1_node_152 | 20 | n |  | TRUE
24 | bus_MV_437_1_node_77 | 20 | n |  | TRUE
25 | bus_MV_437_1_node_151 | 20 | n |  | TRUE
26 | bus_MV_437_1_node_58 | 20 | n |  | TRUE
27 | bus_MV_437_1_node_156 | 20 | n |  | TRUE
28 | bus_MV_437_1_node_72 | 20 | n |  | TRUE
29 | bus_MV_437_1_node_157 | 20 | n |  | TRUE
30 | bus_MV_437_1_node_71 | 20 | n |  | TRUE
31 | bus_MV_437_1_node_57 | 20 | n |  | TRUE
32 | bus_MV_437_1_node_84 | 20 | n |  | TRUE
33 | bus_MV_437_1_node_64 | 20 | n |  | TRUE
34 | bus_MV_437_1_node_65 | 20 | n |  | TRUE
35 | bus_MV_437_1_node_66 | 20 | n |  | TRUE
36 | bus_MV_437_1_node_93 | 20 | n |  | TRUE
37 | bus_MV_437_1_node_68 | 20 | n |  | TRUE
38 | bus_MV_437_1_node_74 | 20 | n |  | TRUE
39 | bus_MV_437_1_node_103 | 20 | n |  | TRUE
40 | bus_MV_437_1_node_73 | 20 | n |  | TRUE
41 | bus_MV_437_1_node_76 | 20 | n |  | TRUE
42 | bus_MV_437_1_node_102 | 20 | n |  | TRUE
43 | bus_MV_437_1_node_95 | 20 | n |  | TRUE
44 | bus_MV_437_1_node_85 | 20 | n |  | TRUE
45 | bus_MV_437_1_node_97 | 20 | n |  | TRUE
46 | bus_MV_437_1_node_117 | 20 | n |  | TRUE
47 | bus_MV_437_1_node_86 | 20 | n |  | TRUE
48 | bus_MV_437_1_node_87 | 20 | n |  | TRUE
49 | bus_MV_437_1_node_88 | 20 | n |  | TRUE
50 | bus_MV_437_1_node_89 | 20 | n |  | TRUE
51 | bus_MV_437_1_node_118 | 20 | n |  | TRUE
52 | bus_MV_437_1_node_90 | 20 | n |  | TRUE
53 | bus_MV_437_1_node_91 | 20 | n |  | TRUE
54 | bus_MV_437_1_node_92 | 20 | n |  | TRUE
55 | bus_MV_437_1_node_98 | 20 | n |  | TRUE
56 | bus_MV_437_1_node_99 | 20 | n |  | TRUE
57 | bus_MV_437_1_node_101 | 20 | n |  | TRUE
58 | bus_MV_437_1_node_113 | 20 | n |  | TRUE
59 | bus_MV_437_1_node_114 | 20 | n |  | TRUE
60 | bus_MV_437_1_node_115 | 20 | n |  | TRUE
61 | bus_MV_437_1_node_116 | 20 | n |  | TRUE
62 | bus_MV_437_1_node_127 | 20 | n |  | TRUE
63 | bus_MV_437_1_node_126 | 20 | n |  | TRUE
64 | bus_MV_437_1_node_119 | 20 | n |  | TRUE
65 | bus_MV_437_1_node_120 | 20 | n |  | TRUE
66 | bus_MV_437_1_node_121 | 20 | n |  | TRUE
67 | bus_MV_437_1_node_122 | 20 | n |  | TRUE
68 | bus_MV_437_1_node_123 | 20 | n |  | TRUE
69 | bus_HV_437_1_node_71 | 110 | n |  | TRUE

## load
| name | bus | p_mw | q_mvar | const_z_percent | const_i_percent | sn_mva | scaling | in_service | type
0 | MV_437_1_load_128 | 0 | 1.1279 | 0.54625 | 0 | 0 |  | 1 | TRUE | wye
1 | MV_437_1_load_129 | 2 | 0.16111 | 0.078029 | 0 | 0 |  | 1 | TRUE | wye
2 | MV_437_1_load_130 | 3 | 0.29561 | 0.14317 | 0 | 0 |  | 1 | TRUE | wye
3 | MV_437_1_load_131 | 5 | 0.23535 | 0.11398 | 0 | 0 |  | 1 | TRUE | wye
4 | MV_437_1_load_132 | 6 | 0.091976 | 0.044546 | 0 | 0 |  | 1 | TRUE | wye
5 | MV_437_1_load_134 | 9 | 0.069015 | 0.033426 | 0 | 0 |  | 1 | TRUE | wye
6 | MV_437_1_load_135 | 10 | 0.16648 | 0.080629 | 0 | 0 |  | 1 | TRUE | wye
7 | MV_437_1_load_137 | 12 | 0.17539 | 0.084946 | 0 | 0 |  | 1 | TRUE | wye
8 | MV_437_1_load_141 | 14 | 0.25813 | 0.12502 | 0 | 0 |  | 1 | TRUE | wye
9 | MV_437_1_load_143 | 16 | 0.17494 | 0.084727 | 0 | 0 |  | 1 | TRUE | wye
10 | MV_437_1_load_18 | 18 | 0.27844 | 0.13486 | 0 | 0 |  | 1 | TRUE | wye
11 | MV_437_1_load_147 | 21 | 0.23893 | 0.11572 | 0 | 0 |  | 1 | TRUE | wye
12 | MV_437_1_load_152 | 23 | 0.33796 | 0.16368 | 0 | 0 |  | 1 | TRUE | wye
13 | MV_437_1_load_77 | 24 | 0.17613 | 0.085303 | 0 | 0 |  | 1 | TRUE | wye
14 | MV_437_1_load_151 | 25 | 0.25835 | 0.12513 | 0 | 0 |  | 1 | TRUE | wye
15 | MV_437_1_load_156 | 27 | 0.36596 | 0.17724 | 0 | 0 |  | 1 | TRUE | wye
16 | MV_437_1_load_157 | 29 | 0.078073 | 0.037813 | 0 | 0 |  | 1 | TRUE | wye
17 | MV_437_1_load_84 | 32 | 0.16853 | 0.081622 | 0 | 0 |  | 1 | TRUE | wye
18 | MV_437_1_load_64 | 33 | 0.22594 | 0.10943 | 0 | 0 |  | 1 | TRUE | wye
19 | MV_437_1_load_66 | 35 | 0.10736 | 0.051995 | 0 | 0 |  | 1 | TRUE | wye
20 | MV_437_1_load_103 | 39 | 0.29801 | 0.14433 | 0 | 0 |  | 1 | TRUE | wye
21 | MV_437_1_load_102 | 42 | 0.16027 | 0.077622 | 0 | 0 |  | 1 | TRUE | wye
22 | MV_437_1_load_95 | 43 | 0.38705 | 0.18746 | 0 | 0 |  | 1 | TRUE | wye
23 | MV_437_1_load_97 | 45 | 0.1455 | 0.070467 | 0 | 0 |  | 1 | TRUE | wye
24 | MV_437_1_load_86 | 47 | 0.23172 | 0.11223 | 0 | 0 |  | 1 | TRUE | wye
25 | MV_437_1_load_87 | 48 | 0.23053 | 0.11165 | 0 | 0 |  | 1 | TRUE | wye
26 | MV_437_1_load_118 | 51 | 0.06958 | 0.033699 | 0 | 0 |  | 1 | TRUE | wye
27 | MV_437_1_load_91 | 53 | 0.29406 | 0.14242 | 0 | 0 |  | 1 | TRUE | wye
28 | MV_437_1_load_92 | 54 | 0.61527 | 0.29799 | 0 | 0 |  | 1 | TRUE | wye
29 | MV_437_1_load_98 | 55 | 0.27709 | 0.1342 | 0 | 0 |  | 1 | TRUE | wye
30 | MV_437_1_load_113 | 58 | 0.14629 | 0.07085 | 0 | 0 |  | 1 | TRUE | wye
31 | MV_437_1_load_127 | 62 | 0.97499 | 0.47221 | 0 | 0 |  | 1 | TRUE | wye
32 | MV_437_1_load_126 | 63 | 0.28237 | 0.13676 | 0 | 0 |  | 1 | TRUE | wye
33 | MV_437_1_load_119 | 64 | 0.33617 | 0.16282 | 0 | 0 |  | 1 | TRUE | wye
34 | MV_437_1_load_123 | 68 | 0.48484 | 0.23482 | 0 | 0 |  | 1 | TRUE | wye

## ext_grid
| name | bus | vm_pu | va_degree | slack_weight | in_service
0 |  | 30 | 1 | 0 | 1 | TRUE

## line
| name | std_type | from_bus | to_bus | length_km | r_ohm_per_km | x_ohm_per_km | c_nf_per_km | g_us_per_km | max_i_ka | df | parallel | type | in_service
0 | MV_437_1_line_0 |  | 0 | 1 | 0.11668 | 0.445 | 0.132 | 190 | 0 | 0.22 | 1 | 1 | cs | TRUE
1 | MV_437_1_line_1 |  | 0 | 2 | 0.04613 | 0.445 | 0.132 | 190 | 0 | 0.22 | 1 | 1 | cs | TRUE
2 | MV_437_1_line_2 |  | 1 | 4 | 0.20197 | 0.161 | 0.117 | 273 | 0 | 0.362 | 1 | 1 | cs | TRUE
3 | MV_437_1_line_3 |  | 1 | 66 | 0.028423 | 0.445 | 0.132 | 190 | 0 | 0.22 | 1 | 1 | cs | TRUE
4 | MV_437_1_line_4 |  | 3 | 4 | 0.057913 | 0.103 | 0.058 | 500 | 0 | 0.638 | 1 | 1 | cs | TRUE
5 | MV_437_1_line_5 |  | 3 | 5 | 0.018074 | 0.103 | 0.058 | 500 | 0 | 0.638 | 1 | 1 | cs | TRUE
6 | MV_437_1_line_6 |  | 5 | 6 | 0.029802 | 0.103 | 0.058 | 500 | 0 | 0.638 | 1 | 1 | cs | TRUE
7 | MV_437_1_line_7 |  | 6 | 7 | 0.16326 | 0.103 | 0.058 | 500 | 0 | 0.638 | 1 | 1 | cs | TRUE
8 | MV_437_1_line_8 |  | 7 | 8 | 0.079432 | 0.103 | 0.058 | 500 | 0 | 0.638 | 1 | 1 | cs | TRUE
9 | MV_437_1_line_9 |  | 8 | 30 | 0.36923 | 0.103 | 0.058 | 500 | 0 | 0.638 | 1 | 1 | cs | TRUE
10 | MV_437_1_line_10 |  | 8 | 13 | 0.098857 | 0.161 | 0.117 | 273 | 0 | 0.362 | 1 | 1 | cs | TRUE
11 | MV_437_1_line_11 |  | 8 | 25 | 0.035016 | 0.445 | 0.132 | 190 | 0 | 0.22 | 1 | 1 | cs | TRUE
12 | MV_437_1_line_12 |  | 9 | 10 | 0.045711 | 0.445 | 0.132 | 190 | 0 | 0.22 | 1 | 1 | cs | TRUE
13 | MV_437_1_line_13 |  | 10 | 11 | 0.047319 | 0.445 | 0.132 | 190 | 0 | 0.22 | 1 | 1 | cs | TRUE
14 | MV_437_1_line_14 |  | 11 | 36 | 0.037271 | 0.445 | 0.132 | 190 | 0 | 0.22 | 1 | 1 | cs | TRUE
15 | MV_437_1_line_15 |  | 11 | 13 | 0.35059 | 0.445 | 0.132 | 190 | 0 | 0.22 | 1 | 1 | cs | TRUE
16 | MV_437_1_line_16 |  | 11 | 37 | 0.3847 | 0.445 | 0.132 | 190 | 0 | 0.22 | 1 | 1 | cs | TRUE
17 | MV_437_1_line_17 |  | 11 | 34 | 0.43523 | 0.445 | 0.132 | 190 | 0 | 0.22 | 1 | 1 | cs | TRUE
18 | MV_437_1_line_18 |  | 12 | 13 | 0.034414 | 0.445 | 0.132 | 190 | 0 | 0.22 | 1 | 1 | cs | TRUE
19 | MV_437_1_line_19 |  | 13 | 28 | 0.14748 | 0.445 | 0.132 | 190 | 0 | 0.22 | 1 | 1 | cs | TRUE
20 | MV_437_1_line_20 |  | 13 | 40 | 0.41429 | 0.445 | 0.132 | 190 | 0 | 0.22 | 1 | 1 | cs | TRUE
21 | MV_437_1_line_21 |  | 14 | 15 | 0.045516 | 0.5939 | 0.372 | 9.5 | 0 | 0.21 | 1 | 1 | ol | TRUE
22 | MV_437_1_line_22 |  | 15 | 20 | 0.81314 | 0.445 | 0.132 | 190 | 0 | 0.22 | 1 | 1 | cs | TRUE
23 | MV_437_1_line_23 |  | 15 | 19 | 0.32404 | 0.445 | 0.132 | 190 | 0 | 0.22 | 1 | 1 | cs | TRUE
24 | MV_437_1_line_24 |  | 16 | 17 | 0.013823 | 0.445 | 0.132 | 190 | 0 | 0.22 | 1 | 1 | cs | TRUE
25 | MV_437_1_line_25 |  | 17 | 56 | 0.27376 | 0.445 | 0.132 | 190 | 0 | 0.22 | 1 | 1 | cs | TRUE
26 | MV_437_1_line_26 |  | 18 | 19 | 0.006075 | 0.445 | 0.132 | 190 | 0 | 0.22 | 1 | 1 | cs | TRUE
27 | MV_437_1_line_27 |  | 20 | 24 | 0.044014 | 0.445 | 0.132 | 190 | 0 | 0.22 | 1 | 1 | cs | TRUE
28 | MV_437_1_line_28 |  | 21 | 22 | 0.006374 | 0.445 | 0.132 | 190 | 0 | 0.22 | 1 | 1 | cs | TRUE
29 | MV_437_1_line_29 |  | 21 | 23 | 0.52778 | 0.5939 | 0.372 | 9.5 | 0 | 0.21 | 1 | 1 | ol | TRUE
30 | MV_437_1_line_30 |  | 22 | 41 | 0.34844 | 0.445 | 0.132 | 190 | 0 | 0.22 | 1 | 1 | cs | TRUE
31 | MV_437_1_line_31 |  | 23 | 26 | 0.033743 | 0.5939 | 0.372 | 9.5 | 0 | 0.21 | 1 | 1 | ol | TRUE
32 | MV_437_1_line_32 |  | 24 | 40 | 0.040533 | 0.445 | 0.132 | 190 | 0 | 0.22 | 1 | 1 | cs | TRUE
33 | MV_437_1_line_33 |  | 26 | 31 | 0.46234 | 0.445 | 0.132 | 190 | 0 | 0.22 | 1 | 1 | cs | TRUE
34 | MV_437_1_line_34 |  | 27 | 28 | 0.074429 | 0.5939 | 0.372 | 9.5 | 0 | 0.21 | 1 | 1 | ol | TRUE
35 | MV_437_1_line_35 |  | 29 | 30 | 0.055469 | 0.445 | 0.132 | 190 | 0 | 0.22 | 1 | 1 | cs | TRUE
36 | MV_437_1_line_36 |  | 31 | 32 | 0.005307 | 0.445 | 0.132 | 190 | 0 | 0.22 | 1 | 1 | cs | TRUE
37 | MV_437_1_line_37 |  | 33 | 34 | 0.027564 | 0.445 | 0.132 | 190 | 0 | 0.22 | 1 | 1 | cs | TRUE
38 | MV_437_1_line_38 |  | 33 | 35 | 0.064056 | 0.445 | 0.132 | 190 | 0 | 0.22 | 1 | 1 | cs | TRUE
39 | MV_437_1_line_39 |  | 36 | 53 | 0.037523 | 0.445 | 0.132 | 190 | 0 | 0.22 | 1 | 1 | cs | TRUE
40 | MV_437_1_line_40 |  | 37 | 38 | 0.70627 | 0.445 | 0.132 | 190 | 0 | 0.22 | 1 | 1 | cs | TRUE
41 | MV_437_1_line_41 |  | 37 | 39 | 0.033896 | 0.445 | 0.132 | 190 | 0 | 0.22 | 1 | 1 | cs | TRUE
42 | MV_437_1_line_42 |  | 38 | 42 | 0.24981 | 0.5939 | 0.372 | 9.5 | 0 | 0.21 | 1 | 1 | ol | TRUE
43 | MV_437_1_line_43 |  | 39 | 57 | 0.031426 | 0.5939 | 0.372 | 9.5 | 0 | 0.21 | 1 | 1 | ol | TRUE
44 | MV_437_1_line_44 |  | 40 | 41 | 0.44741 | 0.445 | 0.132 | 190 | 0 | 0.22 | 1 | 1 | cs | TRUE
45 | MV_437_1_line_45 |  | 41 | 43 | 0.030868 | 0.445 | 0.132 | 190 | 0 | 0.22 | 1 | 1 | cs | TRUE
46 | MV_437_1_line_46 |  | 44 | 45 | 0.15547 | 0.5939 | 0.372 | 9.5 | 0 | 0.21 | 1 | 1 | ol | TRUE
47 | MV_437_1_line_47 |  | 44 | 46 | 0.61781 | 0.5939 | 0.372 | 9.5 | 0 | 0.21 | 1 | 1 | ol | TRUE
48 | MV_437_1_line_48 |  | 46 | 63 | 0.012271 | 0.445 | 0.132 | 190 | 0 | 0.22 | 1 | 1 | cs | TRUE
49 | MV_437_1_line_49 |  | 46 | 61 | 0.36489 | 0.445 | 0.132 | 190 | 0 | 0.22 | 1 | 1 | cs | TRUE
50 | MV_437_1_line_50 |  | 47 | 48 | 0.10273 | 0.445 | 0.132 | 190 | 0 | 0.22 | 1 | 1 | cs | TRUE
51 | MV_437_1_line_51 |  | 48 | 49 | 0.020792 | 0.445 | 0.132 | 190 | 0 | 0.22 | 1 | 1 | cs | TRUE
52 | MV_437_1_line_52 |  | 49 | 50 | 0.2119 | 0.445 | 0.132 | 190 | 0 | 0.22 | 1 | 1 | cs | TRUE
53 | MV_437_1_line_53 |  | 50 | 51 | 0.11583 | 0.445 | 0.132 | 190 | 0 | 0.22 | 1 | 1 | cs | TRUE
54 | MV_437_1_line_54 |  | 51 | 61 | 0.046068 | 0.445 | 0.132 | 190 | 0 | 0.22 | 1 | 1 | cs | TRUE
55 | MV_437_1_line_55 |  | 52 | 53 | 0.0462 | 0.445 | 0.132 | 190 | 0 | 0.22 | 1 | 1 | cs | TRUE
56 | MV_437_1_line_56 |  | 52 | 54 | 0.049216 | 0.445 | 0.132 | 190 | 0 | 0.22 | 1 | 1 | cs | TRUE
57 | MV_437_1_line_57 |  | 55 | 56 | 0.013354 | 0.445 | 0.132 | 190 | 0 | 0.22 | 1 | 1 | cs | TRUE
58 | MV_437_1_line_58 |  | 56 | 57 | 0.2551 | 0.445 | 0.132 | 190 | 0 | 0.22 | 1 | 1 | cs | TRUE
59 | MV_437_1_line_59 |  | 58 | 59 | 0.06507 | 0.445 | 0.132 | 190 | 0 | 0.22 | 1 | 1 | cs | TRUE
60 | MV_437_1_line_60 |  | 59 | 60 | 0.15832 | 0.445 | 0.132 | 190 | 0 | 0.22 | 1 | 1 | cs | TRUE
61 | MV_437_1_line_61 |  | 59 | 61 | 0.093418 | 0.445 | 0.132 | 190 | 0 | 0.22 | 1 | 1 | cs | TRUE
62 | MV_437_1_line_62 |  | 60 | 62 | 0.019515 | 0.445 | 0.132 | 190 | 0 | 0.22 | 1 | 1 | cs | TRUE
63 | MV_437_1_line_63 |  | 62 | 67 | 0.013909 | 0.445 | 0.132 | 190 | 0 | 0.22 | 1 | 1 | cs | TRUE
64 | MV_437_1_line_64 |  | 64 | 65 | 0.022123 | 0.445 | 0.132 | 190 | 0 | 0.22 | 1 | 1 | cs | TRUE
65 | MV_437_1_line_65 |  | 64 | 66 | 0.031722 | 0.445 | 0.132 | 190 | 0 | 0.22 | 1 | 1 | cs | TRUE
66 | MV_437_1_line_66 |  | 65 | 67 | 0.016459 | 0.445 | 0.132 | 190 | 0 | 0.22 | 1 | 1 | cs | TRUE
67 | MV_437_1_line_67 |  | 66 | 68 | 0.029746 | 0.445 | 0.132 | 190 | 0 | 0.22 | 1 | 1 | cs | TRUE

## trafo
| name | std_type | hv_bus | lv_bus | sn_mva | vn_hv_kv | vn_lv_kv | vk_percent | vkr_percent | pfe_kw | i0_percent | shift_degree | tap_side | tap_neutral | tap_min | tap_max | tap_step_percent | tap_step_degree | tap_pos | tap_phase_shifter | parallel | df | in_service
0 | MV_437_1_trafo_71 | 25 MVA 110/20 kV | 69 | 30 | 25 | 110 | 20 | 12 | 0.41 | 14 | 0.07 | 150 | hv | 0 | -9 | 9 | 1.5 | 0 | 0 | FALSE | 1 | 1 | TRUE

## bus_geodata
| x | y | coords
0 | 2744763.8157 | 1269126.0683
1 | 2744776.414 | 1269208.7893
2 | 2744720.8786 | 1269109.7073
3 | 2744936.0886 | 1269128.1983
4 | 2744886.8995 | 1269109.4425
5 | 2744954.1307 | 1269127.633
6 | 2744983.5286 | 1269132.358
7 | 2745123.2745 | 1269199.4005
8 | 2745164.7505 | 1269267.0873
9 | 2745299.0991 | 1269212.0043
10 | 2745290.2614 | 1269185.1127
11 | 2745308.0125 | 1269141.2493
12 | 2745245.3525 | 1269258.4784
13 | 2745235.6589 | 1269291.1763
14 | 2746015.599 | 1269789.9582
15 | 2745972.837 | 1269805.5505
16 | 2745680.9343 | 1268698.777
17 | 2745681.1881 | 1268712.5971
18 | 2745829.0616 | 1269650.8662
19 | 2745832.779 | 1269646.0531
20 | 2745617.8152 | 1269465.3579
21 | 2745233.3216 | 1269742.5945
22 | 2745239.2958 | 1269744.8659
23 | 2744725.2689 | 1269885.5258
24 | 2745579.5688 | 1269443.5757
25 | 2745191.2891 | 1269245.3732
26 | 2744714.9805 | 1269917.6616
27 | 2745108.2452 | 1269457.012
28 | 2745149.3784 | 1269394.9824
29 | 2744976.8418 | 1269192.7879
30 | 2745031.2633 | 1269204.3239
31 | 2744485.2642 | 1269865.4198
32 | 2744483.3065 | 1269870.3547
33 | 2745466.6795 | 1269262.1861
34 | 2745477.6998 | 1269236.9099
35 | 2745407.9727 | 1269236.5607
36 | 2745274.3607 | 1269125.2279
37 | 2745441.7531 | 1268906.4487
38 | 2744989.032 | 1268625.3632
39 | 2745475.7048 | 1268908.1974
40 | 2745548.5493 | 1269438.9134
41 | 2745457.3962 | 1269779.0661
42 | 2744754.0401 | 1268540.6172
43 | 2745479.686 | 1269800.4921
44 | 2743686.7407 | 1269386.7107
45 | 2743531.3626 | 1269392.1171
46 | 2744266.0298 | 1269171.9571
47 | 2744797.1343 | 1268956.6853
48 | 2744713.4075 | 1268897.1788
49 | 2744696.5337 | 1268885.0307
50 | 2744572.3177 | 1268929.8349
51 | 2744525.5753 | 1269035.8173
52 | 2745198.7902 | 1269089.1897
53 | 2745240.4756 | 1269109.1093
54 | 2745179.1 | 1269134.2948
55 | 2745770.5949 | 1268900.9912
56 | 2745762.2048 | 1268911.15
57 | 2745507.117 | 1268909.1162
58 | 2744519.9164 | 1269184.9531
59 | 2744546.771 | 1269125.6835
60 | 2744682.0826 | 1269165.8801
61 | 2744506.8923 | 1269077.927
62 | 2744697.7691 | 1269159.4675
63 | 2744272.6564 | 1269163.9996
64 | 2744723.8404 | 1269189.4617
65 | 2744703.6982 | 1269180.3128
66 | 2744752.7224 | 1269202.5804
67 | 2744710.3981 | 1269165.2952
68 | 2744736.5176 | 1269227.4262
69 | 2745031.2633 | 1269204.3239

## line_std_types
| c_nf_per_km | r_ohm_per_km | x_ohm_per_km | max_i_ka | type | q_mm2 | alpha | voltage_rating
NAYY 4x50 SE | 210 | 0.642 | 0.083 | 0.142 | cs | 50 | 0.00403 | LV
NAYY 4x120 SE | 264 | 0.225 | 0.08 | 0.242 | cs | 120 | 0.00403 | LV
NAYY 4x150 SE | 261 | 0.208 | 0.08 | 0.27 | cs | 150 | 0.00403 | LV
NA2XS2Y 1x95 RM/25 12/20 kV | 216 | 0.313 | 0.132 | 0.252 | cs | 95 | 0.00403 | MV
NA2XS2Y 1x185 RM/25 12/20 kV | 273 | 0.161 | 0.117 | 0.362 | cs | 185 | 0.00403 | MV
NA2XS2Y 1x240 RM/25 12/20 kV | 304 | 0.122 | 0.112 | 0.421 | cs | 240 | 0.00403 | MV
NA2XS2Y 1x95 RM/25 6/10 kV | 315 | 0.313 | 0.123 | 0.249 | cs | 95 | 0.00403 | MV
NA2XS2Y 1x185 RM/25 6/10 kV | 406 | 0.161 | 0.11 | 0.358 | cs | 185 | 0.00403 | MV
NA2XS2Y 1x240 RM/25 6/10 kV | 456 | 0.122 | 0.105 | 0.416 | cs | 240 | 0.00403 | MV
NA2XS2Y 1x150 RM/25 12/20 kV | 250 | 0.206 | 0.116 | 0.319 | cs | 150 | 0.00403 | MV
NA2XS2Y 1x120 RM/25 12/20 kV | 230 | 0.253 | 0.119 | 0.283 | cs | 120 | 0.00403 | MV
NA2XS2Y 1x70 RM/25 12/20 kV | 190 | 0.443 | 0.132 | 0.22 | cs | 70 | 0.00403 | MV
NA2XS2Y 1x150 RM/25 6/10 kV | 360 | 0.206 | 0.11 | 0.315 | cs | 150 | 0.00403 | MV
NA2XS2Y 1x120 RM/25 6/10 kV | 340 | 0.253 | 0.113 | 0.28 | cs | 120 | 0.00403 | MV
NA2XS2Y 1x70 RM/25 6/10 kV | 280 | 0.443 | 0.123 | 0.217 | cs | 70 | 0.00403 | MV
N2XS(FL)2Y 1x120 RM/35 64/110 kV | 112 | 0.153 | 0.166 | 0.366 | cs | 120 | 0.00393 | HV
N2XS(FL)2Y 1x185 RM/35 64/110 kV | 125 | 0.099 | 0.156 | 0.457 | cs | 185 | 0.00393 | HV
N2XS(FL)2Y 1x240 RM/35 64/110 kV | 135 | 0.075 | 0.149 | 0.526 | cs | 240 | 0.00393 | HV
N2XS(FL)2Y 1x300 RM/35 64/110 kV | 144 | 0.06 | 0.144 | 0.588 | cs | 300 | 0.00393 | HV
15-AL1/3-ST1A 0.4 | 11 | 1.8769 | 0.35 | 0.105 | ol | 16 | 0.00403 | LV
24-AL1/4-ST1A 0.4 | 11.25 | 1.2012 | 0.335 | 0.14 | ol | 24 | 0.00403 | LV
48-AL1/8-ST1A 0.4 | 12.2 | 0.5939 | 0.3 | 0.21 | ol | 48 | 0.00403 | LV
94-AL1/15-ST1A 0.4 | 13.2 | 0.306 | 0.29 | 0.35 | ol | 94 | 0.00403 | LV
34-AL1/6-ST1A 10.0 | 9.7 | 0.8342 | 0.36 | 0.17 | ol | 34 | 0.00403 | MV
48-AL1/8-ST1A 10.0 | 10.1 | 0.5939 | 0.35 | 0.21 | ol | 48 | 0.00403 | MV
70-AL1/11-ST1A 10.0 | 10.4 | 0.4132 | 0.339 | 0.29 | ol | 70 | 0.00403 | MV
94-AL1/15-ST1A 10.0 | 10.75 | 0.306 | 0.33 | 0.35 | ol | 94 | 0.00403 | MV
122-AL1/20-ST1A 10.0 | 11.1 | 0.2376 | 0.323 | 0.41 | ol | 122 | 0.00403 | MV
149-AL1/24-ST1A 10.0 | 11.25 | 0.194 | 0.315 | 0.47 | ol | 149 | 0.00403 | MV
34-AL1/6-ST1A 20.0 | 9.15 | 0.8342 | 0.382 | 0.17 | ol | 34 | 0.00403 | MV
48-AL1/8-ST1A 20.0 | 9.5 | 0.5939 | 0.372 | 0.21 | ol | 48 | 0.00403 | MV
70-AL1/11-ST1A 20.0 | 9.7 | 0.4132 | 0.36 | 0.29 | ol | 70 | 0.00403 | MV
94-AL1/15-ST1A 20.0 | 10 | 0.306 | 0.35 | 0.35 | ol | 94 | 0.00403 | MV
122-AL1/20-ST1A 20.0 | 10.3 | 0.2376 | 0.344 | 0.41 | ol | 122 | 0.00403 | MV
149-AL1/24-ST1A 20.0 | 10.5 | 0.194 | 0.337 | 0.47 | ol | 149 | 0.00403 | MV
184-AL1/30-ST1A 20.0 | 10.75 | 0.1571 | 0.33 | 0.535 | ol | 184 | 0.00403 | MV
243-AL1/39-ST1A 20.0 | 11 | 0.1188 | 0.32 | 0.645 | ol | 243 | 0.00403 | MV
48-AL1/8-ST1A 110.0 | 8 | 0.5939 | 0.46 | 0.21 | ol | 48 | 0.00403 | HV
70-AL1/11-ST1A 110.0 | 8.4 | 0.4132 | 0.45 | 0.29 | ol | 70 | 0.00403 | HV
94-AL1/15-ST1A 110.0 | 8.65 | 0.306 | 0.44 | 0.35 | ol | 94 | 0.00403 | HV
122-AL1/20-ST1A 110.0 | 8.5 | 0.2376 | 0.43 | 0.41 | ol | 122 | 0.00403 | HV
149-AL1/24-ST1A 110.0 | 8.75 | 0.194 | 0.41 | 0.47 | ol | 149 | 0.00403 | HV
184-AL1/30-ST1A 110.0 | 8.8 | 0.1571 | 0.4 | 0.535 | ol | 184 | 0.00403 | HV
243-AL1/39-ST1A 110.0 | 9 | 0.1188 | 0.39 | 0.645 | ol | 243 | 0.00403 | HV
305-AL1/39-ST1A 110.0 | 9.2 | 0.0949 | 0.38 | 0.74 | ol | 305 | 0.00403 | HV
490-AL1/64-ST1A 110.0 | 9.75 | 0.059 | 0.37 | 0.96 | ol | 490 | 0.00403 | HV
679-AL1/86-ST1A 110.0 | 9.95 | 0.042 | 0.36 | 1.15 | ol | 679 | 0.00403 | HV
490-AL1/64-ST1A 220.0 | 10 | 0.059 | 0.285 | 0.96 | ol | 490 | 0.00403 | HV
679-AL1/86-ST1A 220.0 | 11.7 | 0.042 | 0.275 | 1.15 | ol | 679 | 0.00403 | HV
490-AL1/64-ST1A 380.0 | 11 | 0.059 | 0.253 | 0.96 | ol | 490 | 0.00403 | HV
679-AL1/86-ST1A 380.0 | 14.6 | 0.042 | 0.25 | 1.15 | ol | 679 | 0.00403 | HV

## trafo_std_types
| i0_percent | pfe_kw | vkr_percent | sn_mva | vn_lv_kv | vn_hv_kv | vk_percent | shift_degree | vector_group | tap_side | tap_neutral | tap_min | tap_max | tap_step_degree | tap_step_percent | tap_phase_shifter
160 MVA 380/110 kV | 0.06 | 60 | 0.25 | 160 | 110 | 380 | 12.2 | 0 | Yy0 | hv | 0 | -9 | 9 | 0 | 1.5 | FALSE
100 MVA 220/110 kV | 0.06 | 55 | 0.26 | 100 | 110 | 220 | 12 | 0 | Yy0 | hv | 0 | -9 | 9 | 0 | 1.5 | FALSE
63 MVA 110/20 kV | 0.04 | 22 | 0.32 | 63 | 20 | 110 | 18 | 150 | YNd5 | hv | 0 | -9 | 9 | 0 | 1.5 | FALSE
40 MVA 110/20 kV | 0.05 | 18 | 0.34 | 40 | 20 | 110 | 16.2 | 150 | YNd5 | hv | 0 | -9 | 9 | 0 | 1.5 | FALSE
25 MVA 110/20 kV | 0.07 | 14 | 0.41 | 25 | 20 | 110 | 12 | 150 | YNd5 | hv | 0 | -9 | 9 | 0 | 1.5 | FALSE
63 MVA 110/10 kV | 0.04 | 22 | 0.32 | 63 | 10 | 110 | 18 | 150 | YNd5 | hv | 0 | -9 | 9 | 0 | 1.5 | FALSE
40 MVA 110/10 kV | 0.05 | 18 | 0.34 | 40 | 10 | 110 | 16.2 | 150 | YNd5 | hv | 0 | -9 | 9 | 0 | 1.5 | FALSE
25 MVA 110/10 kV | 0.07 | 14 | 0.41 | 25 | 10 | 110 | 12 | 150 | YNd5 | hv | 0 | -9 | 9 | 0 | 1.5 | FALSE
0.25 MVA 20/0.4 kV | 0.32 | 0.8 | 1.44 | 0.25 | 0.4 | 20 | 6 | 150 | Yzn5 | hv | 0 | -2 | 2 | 0 | 2.5 | FALSE
0.4 MVA 20/0.4 kV | 0.3375 | 1.35 | 1.425 | 0.4 | 0.4 | 20 | 6 | 150 | Dyn5 | hv | 0 | -2 | 2 | 0 | 2.5 | FALSE
0.63 MVA 20/0.4 kV | 0.2619 | 1.65 | 1.206 | 0.63 | 0.4 | 20 | 6 | 150 | Dyn5 | hv | 0 | -2 | 2 | 0 | 2.5 | FALSE
0.25 MVA 10/0.4 kV | 0.24 | 0.6 | 1.2 | 0.25 | 0.4 | 10 | 4 | 150 | Dyn5 | hv | 0 | -2 | 2 | 0 | 2.5 | FALSE
0.4 MVA 10/0.4 kV | 0.2375 | 0.95 | 1.325 | 0.4 | 0.4 | 10 | 4 | 150 | Dyn5 | hv | 0 | -2 | 2 | 0 | 2.5 | FALSE
0.63 MVA 10/0.4 kV | 0.1873 | 1.18 | 1.0794 | 0.63 | 0.4 | 10 | 4 | 150 | Dyn5 | hv | 0 | -2 | 2 | 0 | 2.5 | FALSE

## trafo3w_std_types
| sn_hv_mva | sn_mv_mva | sn_lv_mva | vn_hv_kv | vn_mv_kv | vn_lv_kv | vk_hv_percent | vk_mv_percent | vk_lv_percent | vkr_hv_percent | vkr_mv_percent | vkr_lv_percent | pfe_kw | i0_percent | shift_mv_degree | shift_lv_degree | vector_group | tap_side | tap_neutral | tap_min | tap_max | tap_step_percent
63/25/38 MVA 110/20/10 kV | 63 | 25 | 38 | 110 | 20 | 10 | 10.4 | 10.4 | 10.4 | 0.28 | 0.32 | 0.35 | 35 | 0.89 | 0 | 0 | YN0yn0yn0 | hv | 0 | -10 | 10 | 1.2
63/25/38 MVA 110/10/10 kV | 63 | 25 | 38 | 110 | 10 | 10 | 10.4 | 10.4 | 10.4 | 0.28 | 0.32 | 0.35 | 35 | 0.89 | 0 | 0 | YN0yn0yn0 | hv | 0 | -10 | 10 | 1.2

## fuse_std_types
| fuse_type | i_rated_a | t_avg | t_min | t_total | x_avg | x_min | x_total
HV 100A | HV 100A | 100 | 0 | [10.0, 3.64, 0.854, 0.281, 0.1, 0.0531, 0.022, 0.01] | [10.0, 4.267, 1.21, 0.403, 0.1, 0.058, 0.022, 0.01] | 0 | [300.0, 350.0, 450.0, 550.0, 700.0, 850.0, 1200.0, 1752.0] | [600.0, 700.0, 900.0, 1150.0, 1665.0, 2000.0, 3000.0, 4313.0]
HV 10A | HV 10A | 10 | 0 | [10.0, 1675.0, 0.344, 0.156, 0.1, 0.0417, 0.0171, 0.01] | [10.0, 1.3, 0.3, 0.155, 0.1, 0.0555, 0.023, 0.01] | 0 | [30.0, 32.0, 35.0, 37.0, 39.0, 50.0, 70.0, 88.0] | [60.0, 70.0, 80.0, 87.0, 94.0, 110.0, 150.0, 216.0]
HV 125A | HV 125A | 125 | 0 | [10.0, 1.82, 0.344, 0.1, 0.0467, 0.0269, 0.01] | [10.0, 2.478, 0.426, 0.1, 0.0427, 0.0211, 0.01] | 0 | [375.0, 500.0, 700.0, 925.0, 1200.0, 1500.0, 2341.0] | [750.0, 1000.0, 1500.0, 2200.0, 3000.0, 4000.0, 5765.0]
HV 160A | HV 160A | 160 | 0 | [10.0, 4.15, 1.03, 0.198, 0.1, 0.051, 0.0172, 0.01] | [10.0, 2.3, 0.734, 0.274, 0.1, 0.046, 0.0177, 0.01] | 0 | [480.0, 550.0, 700.0, 1000.0, 1260.0, 1600.0, 2500.0, 3227.0] | [960.0, 1300.0, 1700.0, 2200.0, 2996.0, 4000.0, 6000.0, 7946.0]
HV 16A | HV 16A | 16 | 0 | [10.0, 0.352, 0.164, 0.1, 0.0649, 0.0342, 0.01] | [10.0, 2.34, 0.722, 0.181, 0.1, 0.055, 0.0296, 0.01] | 0 | [48.0, 60.0, 65.0, 71.0, 80.0, 100.0, 162.0] | [96.0, 110.0, 125.0, 150.0, 168.0, 200.0, 250.0, 398.0]
HV 200A | HV 200A | 200 | 0 | [10.0, 4.267, 1.21, 0.403, 0.1, 0.058, 0.022, 0.01] | [10.0, 3.73, 1.654, 0.328, 0.1, 0.0531, 0.019, 0.01] | 0 | [600.0, 700.0, 900.0, 1150.0, 1665.0, 2000.0, 3000.0, 4313.0] | [1200.0, 1500.0, 1800.0, 2700.0, 3960.0, 5000.0, 7500.0, 10620.0]
HV 20A | HV 20A | 20 | 0 | [10.0, 1.3, 0.3, 0.155, 0.1, 0.0555, 0.023, 0.01] | [10.0, 1.3, 0.161, 0.1, 0.0611, 0.0399, 0.0141, 0.01] | 0 | [60.0, 70.0, 80.0, 87.0, 94.0, 110.0, 150.0, 216.0] | [120.0, 150.0, 200.0, 223.0, 260.0, 300.0, 450.0, 532.0]
HV 25A | HV 25A | 25 | 0 | [10.0, 2.512, 0.833, 0.299, 0.1, 0.0372, 0.0223, 0.01] | [10.0, 3.125, 0.597, 0.198, 0.1, 0.0378, 0.022, 0.01] | 0 | [75.0, 82.0, 90.0, 100.0, 124.0, 170.0, 200.0, 289.0] | [150.0, 170.0, 210.0, 250.0, 294.0, 400.0, 500.0, 711.0]
HV 31.5A | HV 31.5A | 31.5 | 0 | [10.0, 2.34, 0.722, 0.181, 0.1, 0.055, 0.0296, 0.01] | [10.0, 2.84, 0.368, 0.164, 0.1, 0.0621, 0.0378, 0.0195, 0.01] | 0 | [95.0, 110.0, 125.0, 150.0, 165.0, 200.0, 250.0, 390.0] | [189.0, 220.0, 300.0, 350.0, 393.0, 450.0, 530.0, 700.0, 960.0]
HV 40A | HV 40A | 40 | 0 | [10.0, 1.3, 0.161, 0.1, 0.0611, 0.0399, 0.0141, 0.01] | [10.0, 2.05, 0.369, 0.198, 0.1, 0.051, 0.0298, 0.01] | 0 | [120.0, 150.0, 200.0, 223.0, 260.0, 300.0, 450.0, 532.0] | [240.0, 300.0, 400.0, 450.0, 530.0, 650.0, 800.0, 1311.0]
HV 50A | HV 50A | 50 | 0 | [10.0, 3.215, 0.597, 0.198, 0.1, 0.0378, 0.022, 0.01] | [10.0, 3.64, 0.854, 0.281, 0.1, 0.0531, 0.022, 0.01] | 0 | [150.0, 170.0, 210.0, 250.0, 294.0, 400.0, 500.0, 711.0] | [300.0, 350.0, 450.0, 550.0, 700.0, 850.0, 1200.0, 1752.0]
HV 6.3A | HV 6.3A | 6.3 | 0 | [10.0, 1.39, 0.344, 0.168, 0.1, 0.056, 0.0263, 0.01] | [10.0, 1.711, 0.516, 0.198, 0.1, 0.0634, 0.0303, 0.01] | 0 | [19.0, 19.5, 20.4, 20.8, 22.0, 25.0, 32.0, 48.0] | [38.0, 40.0, 43.0, 48.0, 53.0, 60.0, 75.0, 118.0]
HV 63A | HV 63A | 63 | 0 | [10.0, 2.84, 0.368, 0.164, 0.1, 0.0621, 0.0378, 0.0195, 0.01] | [10.0, 1.82, 0.344, 0.1, 0.0467, 0.0269, 0.01] | 0 | [189.0, 220.0, 300.0, 350.0, 393.0, 450.0, 530.0, 700.0, 961.0] | [378.0, 500.0, 700.0, 934.0, 1200.0, 1500.0, 2366.0]
HV 80A | HV 80A | 80 | 0 | [10.0, 2.05, 0.369, 0.198, 0.1, 0.051, 0.0298, 0.01] | [10.0, 4.15, 1.03, 0.198, 0.1, 0.051, 0.0172, 0.01] | 0 | [240.0, 300.0, 400.0, 450.0, 530.0, 650.0, 800.0, 1311.0] | [480.0, 550.0, 700.0, 1000.0, 1260.0, 1600.0, 2500.0, 3227.0]
Siemens NH-1-100 | Siemens NH-1-100 | 100 | [5400.0, 2000.0, 400.0, 20.0, 1.0, 0.2, 0.012, 0.004] | 0 | 0 | [150.0, 190.0, 250.0, 430.0, 900.0, 1250.0, 2700.0, 3600.0] | 0 | 0
Siemens NH-1-125 | Siemens NH-1-125 | 125 | [4800.0, 120.0, 7.0, 0.1, 0.004] | 0 | 0 | [180.0, 400.0, 740.0, 2000.0, 4250.0] | 0 | 0
Siemens NH-1-16 | Siemens NH-1-16 | 16 | [4000.0, 400.0, 2.0, 0.1, 0.04, 0.01] | 0 | 0 | [26.0, 35.0, 75.0, 150.0, 200.0, 300.0] | 0 | 0
Siemens NH-1-160 | Siemens NH-1-160 | 160 | [4800.0, 120.0, 7.0, 0.1, 0.004] | 0 | 0 | [210.0, 500.0, 900.0, 2300.0, 5000.0] | 0 | 0
Siemens NH-1-25 | Siemens NH-1-25 | 25 | [4000.0, 1000.0, 10.0, 0.2, 0.02, 0.01] | 0 | 0 | [40.0, 50.0, 100.0, 210.0, 400.0, 500.0] | 0 | 0
Siemens NH-1-50 | Siemens NH-1-50 | 50 | [4000.0, 40.0, 4.0, 1.0, 0.02, 0.01] | 0 | 0 | [86.0, 200.0, 300.0, 400.0, 1000.0, 1280.0] | 0 | 0
Siemens NH-1-63 | Siemens NH-1-63 | 63 | [4000.0, 100.0, 10.0, 2.0, 0.04, 0.01] | 0 | 0 | [100.0, 200.0, 300.0, 400.0, 1000.0, 1500.0] | 0 | 0
Siemens NH-1-80 | Siemens NH-1-80 | 80 | [4800.0, 120.0, 7.0, 0.1, 0.01] | 0 | 0 | [150.58, 250.0, 450.0, 1150.0, 2470.0] | 0 | 0
Siemens NH-2-1000 | Siemens NH-2-1000 | 1000 | [4800.0, 120.0, 7.0, 0.1, 0.004] | 0 | 0 | [1900.0, 3500.0, 8400.0, 24000.0, 52000.0] | 0 | 0
Siemens NH-2-200 | Siemens NH-2-200 | 200 | [4800.0, 120.0, 7.0, 0.1, 0.004] | 0 | 0 | [280.0, 650.0, 1200.0, 3000.0, 7000.0] | 0 | 0
Siemens NH-2-224 | Siemens NH-2-224 | 224 | [4800.0, 120.0, 7.0, 0.2, 0.04, 0.004] | 0 | 0 | [400.0, 750.0, 1453.0, 3025.0, 4315.0, 7600.0] | 0 | 0
Siemens NH-2-250 | Siemens NH-2-250 | 250 | [4800.0, 120.0, 7.0, 0.1, 0.004] | 0 | 0 | [450.0, 800.0, 1650.0, 4000.0, 8500.0] | 0 | 0
Siemens NH-2-315 | Siemens NH-2-315 | 315 | [4800.0, 120.0, 7.0, 0.1, 0.004] | 0 | 0 | [550.0, 920.0, 1900.0, 5000.0, 11000.0] | 0 | 0
Siemens NH-2-355 | Siemens NH-2-355 | 355 | [4800.0, 120.0, 6.0, 0.1, 0.004] | 0 | 0 | [650.0, 1116.27, 2350.0, 5840.0, 12790.0] | 0 | 0
Siemens NH-2-400 | Siemens NH-2-400 | 400 | [4800.0, 120.0, 7.0, 0.1, 0.004] | 0 | 0 | [720.0, 1350.0, 2800.0, 6500.0, 15000.0] | 0 | 0
Siemens NH-2-425 | Siemens NH-2-425 | 425 | [4800.0, 120.0, 7.0, 0.1, 0.004] | 0 | 0 | [850.0, 1500.0, 3050.0, 7500.0, 16500.0] | 0 | 0
Siemens NH-2-630 | Siemens NH-2-630 | 630 | [4800.0, 120.0, 7.0, 0.1, 0.004] | 0 | 0 | [1200.0, 2000.0, 4800.0, 12000.0, 26000.0] | 0 | 0

## res_bus
| vm_pu | va_degree | p_mw | q_mvar
0 | 0.99763 | -0.010801 | 1.1279 | 0.54625
1 | 0.99782 | -0.01259 | 0 | 0
2 | 0.99762 | -0.010714 | 0.16111 | 0.078029
3 | 0.99836 | -0.0073258 | 0.29561 | 0.14317
4 | 0.99828 | -0.0076481 | 0 | 0
5 | 0.99839 | -0.0072183 | 0.23535 | 0.11398
6 | 0.99844 | -0.0070323 | 0.091976 | 0.044546
7 | 0.99869 | -0.0059815 | 0 | 0
8 | 0.99882 | -0.0054615 | 0 | 0
9 | 0.99748 | 0.00036295 | 0.069015 | 0.033426
10 | 0.99749 | 0.00032661 | 0.16648 | 0.080629
11 | 0.9975 | 0.00019762 | 0 | 0
12 | 0.99856 | -0.0083715 | 0.17539 | 0.084946
13 | 0.99856 | -0.008443 | 0 | 0
14 | 0.99696 | 0.0036703 | 0.25813 | 0.12502
15 | 0.99698 | 0.0038132 | 0 | 0
16 | 0.99679 | 0.0053639 | 0.17494 | 0.084727
17 | 0.99679 | 0.0053349 | 0 | 0
18 | 0.99686 | 0.0048368 | 0.27844 | 0.13486
19 | 0.99686 | 0.0048165 | 0 | 0
20 | 0.99753 | -0.00052166 | 0 | 0
21 | 0.99662 | 0.0071694 | 0.23893 | 0.11572
22 | 0.99662 | 0.0071169 | 0 | 0
23 | 0.9961 | 0.0033984 | 0.33796 | 0.16368
24 | 0.99756 | -0.00072745 | 0.17613 | 0.085303
25 | 0.99881 | -0.005354 | 0.25835 | 0.12513
26 | 0.99609 | 0.003297 | 0 | 0
27 | 0.99844 | -0.0081432 | 0.36596 | 0.17724
28 | 0.9985 | -0.0078128 | 0 | 0
29 | 0.99999 | 4.947e-05 | 0.078073 | 0.037813
30 | 1 | 0 | -9.9648 | -4.5934
31 | 0.996 | 0.0040702 | 0 | 0
32 | 0.99599 | 0.004081 | 0.16853 | 0.081622
33 | 0.99731 | 0.0018446 | 0.22594 | 0.10943
34 | 0.99732 | 0.0017373 | 0 | 0
35 | 0.9973 | 0.0019242 | 0.10736 | 0.051995
36 | 0.99746 | 0.00059655 | 0 | 0
37 | 0.99706 | 0.0035312 | 0 | 0
38 | 0.99692 | 0.0045009 | 0 | 0
39 | 0.99703 | 0.0038076 | 0.29801 | 0.14433
40 | 0.9976 | -0.0010002 | 0 | 0
41 | 0.99695 | 0.0043459 | 0 | 0
42 | 0.99684 | 0.0040109 | 0.16027 | 0.077622
43 | 0.99694 | 0.004489 | 0.38705 | 0.18746
44 | 0.99675 | -0.0059676 | 0 | 0
45 | 0.9967 | -0.006244 | 0.1455 | 0.070467
46 | 0.99692 | -0.0048453 | 0 | 0
47 | 0.99685 | -0.0042627 | 0.23172 | 0.11223
48 | 0.99688 | -0.0045412 | 0.23053 | 0.11165
49 | 0.9969 | -0.0046534 | 0 | 0
50 | 0.99702 | -0.0057584 | 0 | 0
51 | 0.99709 | -0.0063335 | 0.06958 | 0.033699
52 | 0.99738 | 0.0013371 | 0 | 0
53 | 0.99742 | 0.0010003 | 0.29406 | 0.14242
54 | 0.99734 | 0.0016995 | 0.61527 | 0.29799
55 | 0.99685 | 0.0048655 | 0.27709 | 0.1342
56 | 0.99685 | 0.0048211 | 0 | 0
57 | 0.997 | 0.0035993 | 0 | 0
58 | 0.99722 | -0.0074261 | 0.14629 | 0.07085
59 | 0.99723 | -0.0075373 | 0 | 0
60 | 0.99746 | -0.0093664 | 0 | 0
61 | 0.99712 | -0.006595 | 0 | 0
62 | 0.99748 | -0.0095891 | 0.97499 | 0.47221
63 | 0.99692 | -0.0048037 | 0.28237 | 0.13676
64 | 0.99762 | -0.010801 | 0.33617 | 0.16282
65 | 0.99756 | -0.010291 | 0 | 0
66 | 0.99772 | -0.011659 | 0 | 0
67 | 0.99752 | -0.0099106 | 0 | 0
68 | 0.9977 | -0.011486 | 0.48484 | 0.23482
69 | 0.99997 | 149.9981 | 0 | 0

## res_line
| p_from_mw | q_from_mvar | p_to_mw | q_to_mvar | pl_mw | ql_mvar | i_from_ka | i_to_ka | i_ka | vm_from_pu | va_from_degree | vm_to_pu | va_to_degree | loading_percent
0 | -1.289 | -0.62318 | 1.2892 | 0.62049 | 0.00026712 | -0.002694 | 0.041428 | 0.041393 | 0.041428 | 0.99763 | -0.010801 | 0.99782 | -0.01259 | 18.831
1 | 0.16111 | 0.076933 | -0.16111 | -0.078029 | 1.648e-06 | -0.0010957 | 0.0051662 | 0.0051799 | 0.0051799 | 0.99763 | -0.010801 | 0.99762 | -0.010714 | 2.3545
2 | -4.1928 | -1.9934 | 4.1946 | 1.9878 | 0.0017587 | -0.0056239 | 0.13431 | 0.13423 | 0.13431 | 0.99782 | -0.01259 | 0.99828 | -0.0076481 | 37.1025
3 | 2.9035 | 1.3729 | -2.9032 | -1.3735 | 0.00032764 | -0.00057843 | 0.092918 | 0.092927 | 0.092927 | 0.99782 | -0.01259 | 0.99772 | -0.011659 | 42.2394
4 | 4.1949 | 1.9843 | -4.1946 | -1.9878 | 0.0003223 | -0.0034451 | 0.13418 | 0.13423 | 0.13423 | 0.99836 | -0.0073258 | 0.99828 | -0.0076481 | 21.0385
5 | -4.4905 | -2.1275 | 4.4906 | 2.1264 | 0.00011528 | -0.001067 | 0.14368 | 0.14366 | 0.14368 | 0.99836 | -0.0073258 | 0.99839 | -0.0072183 | 22.5199
6 | -4.7259 | -2.2404 | 4.7262 | 2.2387 | 0.00021056 | -0.001748 | 0.15122 | 0.1512 | 0.15122 | 0.99839 | -0.0072183 | 0.99844 | -0.0070323 | 23.7028
7 | -4.8181 | -2.2832 | 4.8193 | 2.2737 | 0.0011978 | -0.009554 | 0.15416 | 0.15403 | 0.15416 | 0.99844 | -0.0070323 | 0.99869 | -0.0059815 | 24.1623
8 | -4.8193 | -2.2737 | 4.8199 | 2.269 | 0.00058209 | -0.0046507 | 0.15403 | 0.15397 | 0.15403 | 0.99869 | -0.0059815 | 0.99882 | -0.0054615 | 24.1425
9 | -9.8615 | -4.5633 | 9.8727 | 4.5464 | 0.011242 | -0.016841 | 0.31405 | 0.31377 | 0.31405 | 0.99882 | -0.0054615 | 1 | 0 | 49.2239
10 | 4.7832 | 2.1699 | -4.7821 | -2.1725 | 0.0011006 | -0.0025827 | 0.1518 | 0.15184 | 0.15184 | 0.99882 | -0.0054615 | 0.99856 | -0.008443 | 41.9459
11 | 0.25836 | 0.12429 | -0.25835 | -0.12513 | 3.2136e-06 | -0.00083311 | 0.0082861 | 0.0082966 | 0.0082966 | 0.99882 | -0.0054615 | 0.99881 | -0.005354 | 3.7712
12 | -0.069015 | -0.033426 | 0.069015 | 0.03234 | 2.9871e-07 | -0.0010858 | 0.0022192 | 0.0022057 | 0.0022192 | 0.99748 | 0.00036295 | 0.99749 | 0.00032661 | 1.0087
13 | -0.23549 | -0.11297 | 0.2355 | 0.11185 | 3.6026e-06 | -0.0011231 | 0.0075588 | 0.0075448 | 0.0075588 | 0.99749 | 0.00032661 | 0.9975 | 0.00019762 | 3.4358
14 | 0.90947 | 0.43641 | -0.90942 | -0.43728 | 4.2421e-05 | -0.00087283 | 0.029193 | 0.029204 | 0.029204 | 0.9975 | 0.00019762 | 0.99746 | 0.00059655 | 13.2746
15 | -2.3892 | -1.098 | 2.3919 | 1.0905 | 0.0027066 | -0.0075349 | 0.076096 | 0.075996 | 0.076096 | 0.9975 | 0.00019762 | 0.99856 | -0.008443 | 34.5891
16 | 0.9109 | 0.40084 | -0.91047 | -0.40985 | 0.00042758 | -0.0090085 | 0.028801 | 0.028908 | 0.028908 | 0.9975 | 0.00019762 | 0.99706 | 0.0035312 | 13.14
17 | 0.33337 | 0.14893 | -0.3333 | -0.15925 | 6.5636e-05 | -0.010318 | 0.010567 | 0.010692 | 0.010692 | 0.9975 | 0.00019762 | 0.99732 | 0.0017373 | 4.86
18 | -0.17539 | -0.084946 | 0.17539 | 0.084127 | 1.4556e-06 | -0.00081888 | 0.0056338 | 0.0056235 | 0.0056338 | 0.99856 | -0.0083715 | 0.99856 | -0.008443 | 2.5608
19 | 0.36601 | 0.17366 | -0.36598 | -0.17717 | 2.7105e-05 | -0.0035028 | 0.011712 | 0.011755 | 0.011755 | 0.99856 | -0.008443 | 0.9985 | -0.0078128 | 5.3434
20 | 1.8488 | 0.82424 | -1.8469 | -0.83353 | 0.0018977 | -0.0092908 | 0.058518 | 0.058634 | 0.058634 | 0.99856 | -0.008443 | 0.9976 | -0.0010002 | 26.652
21 | -0.25813 | -0.12502 | 0.25813 | 0.12497 | 5.5927e-06 | -5.0505e-05 | 0.0083048 | 0.0083041 | 0.0083048 | 0.99696 | 0.0036703 | 0.99698 | 0.0038132 | 3.9547
22 | -0.53661 | -0.252 | 0.53693 | 0.23279 | 0.00031553 | -0.019215 | 0.017166 | 0.016936 | 0.017166 | 0.99698 | 0.0038132 | 0.99753 | -0.00052166 | 7.8026
23 | 0.27848 | 0.12703 | -0.27844 | -0.13471 | 3.4339e-05 | -0.0076791 | 0.0088627 | 0.0089574 | 0.0089574 | 0.99698 | 0.0038132 | 0.99686 | 0.0048165 | 4.0715
24 | -0.17494 | -0.084727 | 0.17494 | 0.084399 | 5.8434e-07 | -0.00032775 | 0.0056292 | 0.0056251 | 0.0056292 | 0.99679 | 0.0053639 | 0.99679 | 0.0053349 | 2.5587
25 | -0.17494 | -0.084399 | 0.17495 | 0.077907 | 1.1399e-05 | -0.0064914 | 0.0056251 | 0.0055459 | 0.0056251 | 0.99679 | 0.0053349 | 0.99685 | 0.0048211 | 2.5569
26 | -0.27844 | -0.13486 | 0.27844 | 0.13471 | 6.5086e-07 | -0.00014395 | 0.0089592 | 0.0089574 | 0.0089592 | 0.99686 | 0.0048368 | 0.99686 | 0.0048165 | 4.0724
27 | -0.53693 | -0.23279 | 0.53695 | 0.23175 | 1.6841e-05 | -0.0010407 | 0.016936 | 0.016924 | 0.016936 | 0.99753 | -0.00052166 | 0.99756 | -0.00072745 | 7.698
28 | -0.74568 | -0.34944 | 0.74569 | 0.34929 | 4.8411e-06 | -0.00014972 | 0.023853 | 0.023851 | 0.023853 | 0.99662 | 0.0071694 | 0.99662 | 0.0071169 | 10.8423
29 | 0.50676 | 0.23372 | -0.50651 | -0.23419 | 0.00024581 | -0.00047151 | 0.016164 | 0.016172 | 0.016172 | 0.99662 | 0.0071694 | 0.9961 | 0.0033984 | 7.7009
30 | -0.74569 | -0.34929 | 0.74595 | 0.3411 | 0.00026351 | -0.0081879 | 0.023851 | 0.023751 | 0.023851 | 0.99662 | 0.0071169 | 0.99695 | 0.0043459 | 10.8414
31 | 0.16855 | 0.070511 | -0.16855 | -0.07055 | 1.6856e-06 | -3.8913e-05 | 0.0052948 | 0.0052952 | 0.0052952 | 0.9961 | 0.0033984 | 0.99609 | 0.003297 | 2.5215
32 | -0.71307 | -0.31705 | 0.7131 | 0.31609 | 2.7582e-05 | -0.00095491 | 0.022583 | 0.022571 | 0.022583 | 0.99756 | -0.00072745 | 0.9976 | -0.0010002 | 10.2649
33 | 0.16855 | 0.07055 | -0.16853 | -0.081496 | 1.7723e-05 | -0.010947 | 0.0052952 | 0.0054257 | 0.0054257 | 0.99609 | 0.003297 | 0.996 | 0.0040702 | 2.4662
34 | -0.36596 | -0.17724 | 0.36598 | 0.17717 | 1.8327e-05 | -7.7102e-05 | 0.011757 | 0.011755 | 0.011757 | 0.99844 | -0.0081432 | 0.9985 | -0.0078128 | 5.5984
35 | -0.078073 | -0.037813 | 0.078074 | 0.036488 | 4.6132e-07 | -0.0013242 | 0.0025042 | 0.0024878 | 0.0025042 | 0.99999 | 4.947e-05 | 1 | 0 | 1.1383
36 | 0.16853 | 0.081496 | -0.16853 | -0.081622 | 2.0864e-07 | -0.00012564 | 0.0054257 | 0.0054273 | 0.0054273 | 0.996 | 0.0040702 | 0.99599 | 0.004081 | 2.467
37 | -0.3333 | -0.1599 | 0.3333 | 0.15925 | 4.21e-06 | -0.00065334 | 0.0107 | 0.010692 | 0.0107 | 0.99731 | 0.0018446 | 0.99732 | 0.0017373 | 4.8638
38 | 0.10736 | 0.050474 | -0.10736 | -0.051995 | 1.0139e-06 | -0.0015209 | 0.0034338 | 0.0034528 | 0.0034528 | 0.99731 | 0.0018446 | 0.9973 | 0.0019242 | 1.5694
39 | 0.90942 | 0.43728 | -0.90938 | -0.43816 | 4.274e-05 | -0.00087865 | 0.029204 | 0.029215 | 0.029215 | 0.99746 | 0.00059655 | 0.99742 | 0.0010003 | 13.2797
40 | 0.16031 | 0.060579 | -0.16028 | -0.077333 | 2.407e-05 | -0.016754 | 0.0049616 | 0.0051532 | 0.0051532 | 0.99706 | 0.0035312 | 0.99692 | 0.0045009 | 2.3424
41 | 0.75016 | 0.34927 | -0.75014 | -0.35006 | 2.5984e-05 | -0.00079682 | 0.023958 | 0.023968 | 0.023968 | 0.99706 | 0.0035312 | 0.99703 | 0.0038076 | 10.8944
42 | 0.16028 | 0.077333 | -0.16027 | -0.077622 | 1.1828e-05 | -0.00028895 | 0.0051532 | 0.005157 | 0.005157 | 0.99692 | 0.0045009 | 0.99684 | 0.0040109 | 2.4557
43 | 0.45213 | 0.20573 | -0.45212 | -0.20576 | 1.1582e-05 | -3.0038e-05 | 0.014382 | 0.014383 | 0.014383 | 0.99703 | 0.0038076 | 0.997 | 0.0035993 | 6.8489
44 | 1.1338 | 0.51744 | -1.133 | -0.52783 | 0.00077961 | -0.010393 | 0.036064 | 0.036192 | 0.036192 | 0.9976 | -0.0010002 | 0.99695 | 0.0043459 | 16.4511
45 | 0.38706 | 0.18673 | -0.38705 | -0.18746 | 6.3856e-06 | -0.00073062 | 0.012444 | 0.012453 | 0.012453 | 0.99695 | 0.0043459 | 0.99694 | 0.004489 | 5.6604
46 | 0.1455 | 0.070286 | -0.1455 | -0.070467 | 6.0698e-06 | -0.00018059 | 0.0046799 | 0.0046822 | 0.0046822 | 0.99675 | -0.0059676 | 0.9967 | -0.006244 | 2.2296
47 | -0.1455 | -0.070286 | 0.14553 | 0.069568 | 2.4061e-05 | -0.00071782 | 0.0046799 | 0.0046707 | 0.0046799 | 0.99675 | -0.0059676 | 0.99692 | -0.0048453 | 2.2285
48 | 0.28237 | 0.13647 | -0.28237 | -0.13676 | 1.3516e-06 | -0.00029079 | 0.0090814 | 0.009085 | 0.009085 | 0.99692 | -0.0048453 | 0.99692 | -0.0048037 | 4.1296
49 | -0.4279 | -0.20604 | 0.42799 | 0.1974 | 9.1404e-05 | -0.0086332 | 0.013752 | 0.013645 | 0.013752 | 0.99692 | -0.0048453 | 0.99712 | -0.006595 | 6.2509
50 | -0.23172 | -0.11223 | 0.23172 | 0.10979 | 7.5921e-06 | -0.0024351 | 0.0074558 | 0.0074253 | 0.0074558 | 0.99685 | -0.0042627 | 0.99688 | -0.0045412 | 3.389
51 | -0.46225 | -0.22144 | 0.46226 | 0.22095 | 6.1123e-06 | -0.00049153 | 0.014842 | 0.014836 | 0.014842 | 0.99688 | -0.0045412 | 0.9969 | -0.0046534 | 6.7466
52 | -0.46226 | -0.22095 | 0.46232 | 0.21594 | 6.2007e-05 | -0.0050103 | 0.014836 | 0.014774 | 0.014836 | 0.9969 | -0.0046534 | 0.99702 | -0.0057584 | 6.7437
53 | -0.46232 | -0.21594 | 0.46235 | 0.2132 | 3.3676e-05 | -0.0027394 | 0.014774 | 0.014741 | 0.014774 | 0.99702 | -0.0057584 | 0.99709 | -0.0063335 | 6.7155
54 | -0.53193 | -0.2469 | 0.53195 | 0.24581 | 1.7715e-05 | -0.0010883 | 0.016978 | 0.016965 | 0.016978 | 0.99709 | -0.0063335 | 0.99712 | -0.006595 | 7.7175
55 | -0.6153 | -0.29683 | 0.61532 | 0.29574 | 2.4097e-05 | -0.0010902 | 0.019773 | 0.019759 | 0.019773 | 0.99738 | 0.0013371 | 0.99742 | 0.0010003 | 8.9876
56 | 0.6153 | 0.29683 | -0.61527 | -0.29799 | 2.5706e-05 | -0.0011613 | 0.019773 | 0.019787 | 0.019787 | 0.99738 | 0.0013371 | 0.99734 | 0.0016995 | 8.9943
57 | -0.27709 | -0.1342 | 0.27709 | 0.13389 | 1.4165e-06 | -0.00031642 | 0.0089158 | 0.0089118 | 0.0089158 | 0.99685 | 0.0048655 | 0.99685 | 0.0048211 | 4.0527
58 | -0.45204 | -0.21179 | 0.45212 | 0.20576 | 7.0805e-05 | -0.0060323 | 0.014456 | 0.014383 | 0.014456 | 0.99685 | 0.0048211 | 0.997 | 0.0035993 | 6.571
59 | -0.14629 | -0.07085 | 0.14629 | 0.069305 | 1.9152e-06 | -0.0015444 | 0.0047052 | 0.0046859 | 0.0047052 | 0.99722 | -0.0074261 | 0.99723 | -0.0075373 | 2.1387
60 | -1.1063 | -0.51033 | 1.1066 | 0.50665 | 0.00026257 | -0.0036822 | 0.035269 | 0.035224 | 0.035269 | 0.99723 | -0.0075373 | 0.99746 | -0.0093664 | 16.0314
61 | 0.96006 | 0.44103 | -0.95994 | -0.44321 | 0.00011675 | -0.0021832 | 0.030583 | 0.03061 | 0.03061 | 0.99723 | -0.0075373 | 0.99712 | -0.006595 | 13.9138
62 | -1.1066 | -0.50665 | 1.1066 | 0.5062 | 3.2319e-05 | -0.000454 | 0.035224 | 0.035218 | 0.035224 | 0.99746 | -0.0093664 | 0.99748 | -0.0095891 | 16.0107
63 | -2.0816 | -0.97841 | 2.0817 | 0.9781 | 8.2271e-05 | -0.00030603 | 0.066566 | 0.066562 | 0.066566 | 0.99748 | -0.0095891 | 0.99752 | -0.0099106 | 30.2572
64 | 2.0819 | 0.97725 | -2.0818 | -0.97774 | 0.00013082 | -0.00048686 | 0.066551 | 0.066557 | 0.066557 | 0.99762 | -0.010801 | 0.99756 | -0.010291 | 30.2532
65 | -2.4181 | -1.1401 | 2.4184 | 1.1394 | 0.0002534 | -0.0006787 | 0.077358 | 0.077349 | 0.077358 | 0.99762 | -0.010801 | 0.99772 | -0.011659 | 35.1628
66 | 2.0818 | 0.97774 | -2.0817 | -0.9781 | 9.7343e-05 | -0.00036217 | 0.066557 | 0.066562 | 0.066562 | 0.99756 | -0.010291 | 0.99752 | -0.0099106 | 30.2554
67 | 0.48485 | 0.23412 | -0.48484 | -0.23482 | 9.6428e-06 | -0.00070412 | 0.015578 | 0.015587 | 0.015587 | 0.99772 | -0.011659 | 0.9977 | -0.011486 | 7.0851

## res_trafo
| p_hv_mw | q_hv_mvar | p_lv_mw | q_lv_mvar | pl_mw | ql_mvar | i_hv_ka | i_lv_ka | vm_hv_pu | va_hv_degree | vm_lv_pu | va_lv_degree | loading_percent
0 | 2.6518e-14 | 1.7507e-14 | 0.013999 | 0.0105 | 0.013999 | 0.0105 | 1.6678e-16 | 0.00050517 | 0.99997 | 149.9981 | 1 | 0 | 0.069998

## res_ext_grid
| p_mw | q_mvar
0 | 9.9648 | 4.5934

## res_load
| p_mw | q_mvar
0 | 1.1279 | 0.54625
1 | 0.16111 | 0.078029
2 | 0.29561 | 0.14317
3 | 0.23535 | 0.11398
4 | 0.091976 | 0.044546
5 | 0.069015 | 0.033426
6 | 0.16648 | 0.080629
7 | 0.17539 | 0.084946
8 | 0.25813 | 0.12502
9 | 0.17494 | 0.084727
10 | 0.27844 | 0.13486
11 | 0.23893 | 0.11572
12 | 0.33796 | 0.16368
13 | 0.17613 | 0.085303
14 | 0.25835 | 0.12513
15 | 0.36596 | 0.17724
16 | 0.078073 | 0.037813
17 | 0.16853 | 0.081622
18 | 0.22594 | 0.10943
19 | 0.10736 | 0.051995
20 | 0.29801 | 0.14433
21 | 0.16027 | 0.077622
22 | 0.38705 | 0.18746
23 | 0.1455 | 0.070467
24 | 0.23172 | 0.11223
25 | 0.23053 | 0.11165
26 | 0.06958 | 0.033699
27 | 0.29406 | 0.14242
28 | 0.61527 | 0.29799
29 | 0.27709 | 0.1342
30 | 0.14629 | 0.07085
31 | 0.97499 | 0.47221
32 | 0.28237 | 0.13676
33 | 0.33617 | 0.16282
34 | 0.48484 | 0.23482

## dtypes
| element | column | dtype
0 | bus | name | object
1 | bus | vn_kv | float64
2 | bus | type | object
3 | bus | zone | object
4 | bus | in_service | bool
5 | load | name | object
6 | load | bus | uint32
7 | load | p_mw | float64
8 | load | q_mvar | float64
9 | load | const_z_percent | float64
10 | load | const_i_percent | float64
11 | load | sn_mva | float64
12 | load | scaling | float64
13 | load | in_service | bool
14 | load | type | object
15 | ext_grid | name | object
16 | ext_grid | bus | uint32
17 | ext_grid | vm_pu | float64
18 | ext_grid | va_degree | float64
19 | ext_grid | slack_weight | float64
20 | ext_grid | in_service | bool
21 | line | name | object
22 | line | std_type | object
23 | line | from_bus | uint32
24 | line | to_bus | uint32
25 | line | length_km | float64
26 | line | r_ohm_per_km | float64
27 | line | x_ohm_per_km | float64
28 | line | c_nf_per_km | float64
29 | line | g_us_per_km | float64
30 | line | max_i_ka | float64
31 | line | df | float64
32 | line | parallel | uint32
33 | line | type | object
34 | line | in_service | bool
35 | trafo | name | object
36 | trafo | std_type | object
37 | trafo | hv_bus | uint32
38 | trafo | lv_bus | uint32
39 | trafo | sn_mva | float64
40 | trafo | vn_hv_kv | float64
41 | trafo | vn_lv_kv | float64
42 | trafo | vk_percent | float64
43 | trafo | vkr_percent | float64
44 | trafo | pfe_kw | float64
45 | trafo | i0_percent | float64
46 | trafo | shift_degree | float64
47 | trafo | tap_side | object
48 | trafo | tap_neutral | int32
49 | trafo | tap_min | int32
50 | trafo | tap_max | int32
51 | trafo | tap_step_percent | float64
52 | trafo | tap_step_degree | float64
53 | trafo | tap_pos | int32
54 | trafo | tap_phase_shifter | bool
55 | trafo | parallel | uint32
56 | trafo | df | float64
57 | trafo | in_service | bool
58 | bus_geodata | x | float64
59 | bus_geodata | y | float64
60 | bus_geodata | coords | object
61 | res_bus | vm_pu | float64
62 | res_bus | va_degree | float64
63 | res_bus | p_mw | float64
64 | res_bus | q_mvar | float64
65 | res_line | p_from_mw | float64
66 | res_line | q_from_mvar | float64
67 | res_line | p_to_mw | float64
68 | res_line | q_to_mvar | float64
69 | res_line | pl_mw | float64
70 | res_line | ql_mvar | float64
71 | res_line | i_from_ka | float64
72 | res_line | i_to_ka | float64
73 | res_line | i_ka | float64
74 | res_line | vm_from_pu | float64
75 | res_line | va_from_degree | float64
76 | res_line | vm_to_pu | float64
77 | res_line | va_to_degree | float64
78 | res_line | loading_percent | float64
79 | res_trafo | p_hv_mw | float64
80 | res_trafo | q_hv_mvar | float64
81 | res_trafo | p_lv_mw | float64
82 | res_trafo | q_lv_mvar | float64
83 | res_trafo | pl_mw | float64
84 | res_trafo | ql_mvar | float64
85 | res_trafo | i_hv_ka | float64
86 | res_trafo | i_lv_ka | float64
87 | res_trafo | vm_hv_pu | float64
88 | res_trafo | va_hv_degree | float64
89 | res_trafo | vm_lv_pu | float64
90 | res_trafo | va_lv_degree | float64
91 | res_trafo | loading_percent | float64
92 | res_ext_grid | p_mw | float64
93 | res_ext_grid | q_mvar | float64
94 | res_load | p_mw | float64
95 | res_load | q_mvar | float64

## parameters
| version | format_version | converged | OPF_converged | name | f_hz | sn_mva
0 | 2.14.6 | 2.14.0 | TRUE | FALSE |  | 50 | 1