## bus
| name | vn_kv | type | zone | in_service
0 | bus_MV_443_0_node_0 | 20 | n |  | TRUE
1 | bus_MV_443_0_node_1 | 20 | n |  | TRUE
2 | bus_MV_443_0_node_2 | 20 | n |  | TRUE
3 | bus_MV_443_0_node_5 | 20 | n |  | TRUE
4 | bus_MV_443_0_node_33 | 20 | n |  | TRUE
5 | bus_MV_443_0_node_32 | 20 | n |  | TRUE
6 | bus_MV_443_0_node_40 | 20 | n |  | TRUE
7 | bus_MV_443_0_node_3 | 20 | n |  | TRUE
8 | bus_MV_443_0_node_6 | 20 | n |  | TRUE
9 | bus_MV_443_0_node_7 | 20 | n |  | TRUE
10 | bus_MV_443_0_node_4 | 20 | n |  | TRUE
11 | bus_MV_443_0_node_23 | 20 | n |  | TRUE
12 | bus_MV_443_0_node_25 | 20 | n |  | TRUE
13 | bus_MV_443_0_node_86 | 20 | n |  | TRUE
14 | bus_MV_443_0_node_78 | 20 | n |  | TRUE
15 | bus_MV_443_0_node_15 | 20 | n |  | TRUE
16 | bus_MV_443_0_node_16 | 20 | n |  | TRUE
17 | bus_MV_443_0_node_81 | 20 | n |  | TRUE
18 | bus_MV_443_0_node_22 | 20 | n |  | TRUE
19 | bus_MV_443_0_node_21 | 20 | n |  | TRUE
20 | bus_MV_443_0_node_24 | 20 | n |  | TRUE
21 | bus_MV_443_0_node_87 | 20 | n |  | TRUE
22 | bus_MV_443_0_node_82 | 20 | n |  | TRUE
23 | bus_MV_443_0_node_83 | 20 | n |  | TRUE
24 | bus_MV_443_0_node_79 | 20 | n |  | TRUE
25 | bus_MV_443_0_node_8 | 20 | n |  | TRUE
26 | bus_MV_443_0_node_9 | 20 | n |  | TRUE
27 | bus_MV_443_0_node_11 | 20 | n |  | TRUE
28 | bus_MV_443_0_node_12 | 20 | n |  | TRUE
29 | bus_MV_443_0_node_13 | 20 | n |  | TRUE
30 | bus_MV_443_0_node_31 | 20 | n |  | TRUE
31 | bus_MV_443_0_node_39 | 20 | n |  | TRUE
32 | bus_MV_443_0_node_92 | 20 | n |  | TRUE
33 | bus_MV_443_0_node_84 | 20 | n |  | TRUE
34 | bus_MV_443_0_node_37 | 20 | n |  | TRUE
35 | bus_MV_443_0_node_75 | 20 | n |  | TRUE
36 | bus_MV_443_0_node_104 | 20 | n |  | TRUE
37 | bus_MV_443_0_node_77 | 20 | n |  | TRUE
38 | bus_MV_443_0_node_85 | 20 | n |  | TRUE
39 | bus_MV_443_0_node_18 | 20 | n |  | TRUE
40 | bus_MV_443_0_node_19 | 20 | n |  | TRUE
41 | bus_MV_443_0_node_20 | 20 | n |  | TRUE
42 | bus_MV_443_0_node_47 | 20 | n |  | TRUE
43 | bus_MV_443_0_node_105 | 20 | n |  | TRUE
44 | bus_MV_443_0_node_43 | 20 | n |  | TRUE
45 | bus_MV_443_0_node_52 | 20 | n |  | TRUE
46 | bus_MV_443_0_node_62 | 20 | n |  | TRUE
47 | bus_MV_443_0_node_48 | 20 | n |  | TRUE
48 | bus_MV_443_0_node_41 | 20 | n |  | TRUE
49 | bus_MV_443_0_node_42 | 20 | n |  | TRUE
50 | bus_MV_443_0_node_44 | 20 | n |  | TRUE
51 | bus_MV_443_0_node_45 | 20 | n |  | TRUE
52 | bus_MV_443_0_node_26 | 20 | n |  | TRUE
53 | bus_MV_443_0_node_27 | 20 | n |  | TRUE
54 | bus_MV_443_0_node_29 | 20 | n |  | TRUE
55 | bus_MV_443_0_node_80 | 20 | n |  | TRUE
56 | bus_MV_443_0_node_30 | 20 | n |  | TRUE
57 | bus_MV_443_0_node_57 | 20 | n |  | TRUE
58 | bus_MV_443_0_node_103 | 20 | n |  | TRUE
59 | bus_MV_443_0_node_96 | 20 | n |  | TRUE
60 | bus_MV_443_0_node_34 | 20 | n |  | TRUE
61 | bus_MV_443_0_node_36 | 20 | n |  | TRUE
62 | bus_MV_443_0_node_35 | 20 | n |  | TRUE
63 | bus_MV_443_0_node_38 | 20 | n |  | TRUE
64 | bus_MV_443_0_node_93 | 20 | n |  | TRUE
65 | bus_MV_443_0_node_49 | 20 | n |  | TRUE
66 | bus_MV_443_0_node_51 | 20 | n |  | TRUE
67 | bus_MV_443_0_node_50 | 20 | n |  | TRUE
68 | bus_MV_443_0_node_106 | 20 | n |  | TRUE
69 | bus_MV_443_0_node_55 | 20 | n |  | TRUE
70 | bus_MV_443_0_node_53 | 20 | n |  | TRUE
71 | bus_MV_443_0_node_70 | 20 | n |  | TRUE
72 | bus_MV_443_0_node_71 | 20 | n |  | TRUE
73 | bus_MV_443_0_node_54 | 20 | n |  | TRUE
74 | bus_MV_443_0_node_101 | 20 | n |  | TRUE
75 | bus_MV_443_0_node_72 | 20 | n |  | TRUE
76 | bus_MV_443_0_node_58 | 20 | n |  | TRUE
77 | bus_MV_443_0_node_68 | 20 | n |  | TRUE
78 | bus_MV_443_0_node_59 | 20 | n |  | TRUE
79 | bus_MV_443_0_node_60 | 20 | n |  | TRUE
80 | bus_MV_443_0_node_74 | 20 | n |  | TRUE
81 | bus_MV_443_0_node_61 | 20 | n |  | TRUE
82 | bus_MV_443_0_node_95 | 20 | n |  | TRUE
83 | bus_MV_443_0_node_63 | 20 | n |  | TRUE
84 | bus_MV_443_0_node_64 | 20 | n |  | TRUE
85 | bus_MV_443_0_node_65 | 20 | n |  | TRUE
86 | bus_MV_443_0_node_98 | 20 | n |  | TRUE
87 | bus_MV_443_0_node_67 | 20 | n |  | TRUE
88 | bus_MV_443_0_node_69 | 20 | n |  | TRUE
89 | bus_MV_443_0_node_102 | 20 | n |  | TRUE
90 | bus_MV_443_0_node_73 | 20 | n |  | TRUE
91 | bus_MV_443_0_node_100 | 20 | n |  | TRUE
92 | bus_MV_443_0_node_94 | 20 | n |  | TRUE
93 | bus_MV_443_0_node_97 | 20 | n |  | TRUE
94 | bus_MV_443_0_node_99 | 20 | n |  | TRUE
95 | bus_MV_443_0_node_76 | 20 | n |  | TRUE
96 | bus_MV_443_0_node_88 | 20 | n |  | TRUE
97 | bus_MV_443_0_node_89 | 20 | n |  | TRUE
98 | bus_MV_443_0_node_90 | 20 | n |  | TRUE
99 | bus_MV_443_0_node_91 | 20 | n |  | TRUE
100 | bus_HV_443_0_node_7 | 110 | n |  | TRUE

## load
| name | bus | p_mw | q_mvar | const_z_percent | const_i_percent | sn_mva | scaling | in_service | type
0 | MV_443_0_load_0 | 0 | 0.14305 | 0.069282 | 0 | 0 |  | 1 | TRUE | wye
1 | MV_443_0_load_32 | 5 | 0.30188 | 0.14621 | 0 | 0 |  | 1 | TRUE | wye
2 | MV_443_0_load_40 | 6 | 0.30336 | 0.14693 | 0 | 0 |  | 1 | TRUE | wye
3 | MV_443_0_load_7 | 9 | 0.3224 | 0.15615 | 0 | 0 |  | 1 | TRUE | wye
4 | MV_443_0_load_25 | 12 | 0.41145 | 0.19927 | 0 | 0 |  | 1 | TRUE | wye
5 | MV_443_0_load_86 | 13 | 0.19512 | 0.094502 | 0 | 0 |  | 1 | TRUE | wye
6 | MV_443_0_load_78 | 14 | 0.06895 | 0.033394 | 0 | 0 |  | 1 | TRUE | wye
7 | MV_443_0_load_81 | 17 | 0.47532 | 0.23021 | 0 | 0 |  | 1 | TRUE | wye
8 | MV_443_0_load_21 | 19 | 0.30603 | 0.14822 | 0 | 0 |  | 1 | TRUE | wye
9 | MV_443_0_load_24 | 20 | 0.24392 | 0.11813 | 0 | 0 |  | 1 | TRUE | wye
10 | MV_443_0_load_87 | 21 | 0.49795 | 0.24117 | 0 | 0 |  | 1 | TRUE | wye
11 | MV_443_0_load_82 | 22 | 0.13256 | 0.064204 | 0 | 0 |  | 1 | TRUE | wye
12 | MV_443_0_load_83 | 23 | 0.23989 | 0.11618 | 0 | 0 |  | 1 | TRUE | wye
13 | MV_443_0_load_79 | 24 | 1.4311 | 0.69311 | 0 | 0 |  | 1 | TRUE | wye
14 | MV_443_0_load_8 | 25 | 0.33837 | 0.16388 | 0 | 0 |  | 1 | TRUE | wye
15 | MV_443_0_load_31 | 30 | 0.17843 | 0.086417 | 0 | 0 |  | 1 | TRUE | wye
16 | MV_443_0_load_39 | 31 | 0.40269 | 0.19503 | 0 | 0 |  | 1 | TRUE | wye
17 | MV_443_0_load_92 | 32 | 0.082982 | 0.04019 | 0 | 0 |  | 1 | TRUE | wye
18 | MV_443_0_load_84 | 33 | 0.18546 | 0.089821 | 0 | 0 |  | 1 | TRUE | wye
19 | MV_443_0_load_75 | 35 | 0.095387 | 0.046198 | 0 | 0 |  | 1 | TRUE | wye
20 | MV_443_0_load_104 | 36 | 0.30127 | 0.14591 | 0 | 0 |  | 1 | TRUE | wye
21 | MV_443_0_load_85 | 38 | 0.23714 | 0.11485 | 0 | 0 |  | 1 | TRUE | wye
22 | MV_443_0_load_18 | 39 | 0.18045 | 0.087397 | 0 | 0 |  | 1 | TRUE | wye
23 | MV_443_0_load_105 | 43 | 0.21827 | 0.10571 | 0 | 0 |  | 1 | TRUE | wye
24 | MV_443_0_load_62 | 46 | 0.34803 | 0.16856 | 0 | 0 |  | 1 | TRUE | wye
25 | MV_443_0_load_48 | 47 | 0.24458 | 0.11846 | 0 | 0 |  | 1 | TRUE | wye
26 | MV_443_0_load_41 | 48 | 0.26972 | 0.13063 | 0 | 0 |  | 1 | TRUE | wye
27 | MV_443_0_load_26 | 52 | 0.30327 | 0.14688 | 0 | 0 |  | 1 | TRUE | wye
28 | MV_443_0_load_80 | 55 | 0.18666 | 0.090405 | 0 | 0 |  | 1 | TRUE | wye
29 | MV_443_0_load_57 | 57 | 0.18712 | 0.090627 | 0 | 0 |  | 1 | TRUE | wye
30 | MV_443_0_load_103 | 58 | 0.090295 | 0.043732 | 0 | 0 |  | 1 | TRUE | wye
31 | MV_443_0_load_96 | 59 | 0.074704 | 0.036181 | 0 | 0 |  | 1 | TRUE | wye
32 | MV_443_0_load_34 | 60 | 0.37972 | 0.18391 | 0 | 0 |  | 1 | TRUE | wye
33 | MV_443_0_load_93 | 64 | 0.083147 | 0.04027 | 0 | 0 |  | 1 | TRUE | wye
34 | MV_443_0_load_49 | 65 | 0.28221 | 0.13668 | 0 | 0 |  | 1 | TRUE | wye
35 | MV_443_0_load_106 | 68 | 0.3926 | 0.19014 | 0 | 0 |  | 1 | TRUE | wye
36 | MV_443_0_load_70 | 71 | 0.3158 | 0.15295 | 0 | 0 |  | 1 | TRUE | wye
37 | MV_443_0_load_54 | 73 | 0.39323 | 0.19045 | 0 | 0 |  | 1 | TRUE | wye
38 | MV_443_0_load_101 | 74 | 0.088129 | 0.042683 | 0 | 0 |  | 1 | TRUE | wye
39 | MV_443_0_load_58 | 76 | 0.18258 | 0.088426 | 0 | 0 |  | 1 | TRUE | wye
40 | MV_443_0_load_59 | 78 | 0.31293 | 0.15156 | 0 | 0 |  | 1 | TRUE | wye
41 | MV_443_0_load_61 | 81 | 0.71193 | 0.3448 | 0 | 0 |  | 1 | TRUE | wye
42 | MV_443_0_load_63 | 83 | 0.26124 | 0.12653 | 0 | 0 |  | 1 | TRUE | wye
43 | MV_443_0_load_65 | 85 | 0.079778 | 0.038638 | 0 | 0 |  | 1 | TRUE | wye
44 | MV_443_0_load_67 | 87 | 0.40025 | 0.19385 | 0 | 0 |  | 1 | TRUE | wye
45 | MV_443_0_load_102 | 89 | 0.074679 | 0.036169 | 0 | 0 |  | 1 | TRUE | wye
46 | MV_443_0_load_100 | 91 | 0.11527 | 0.055829 | 0 | 0 |  | 1 | TRUE | wye
47 | MV_443_0_load_94 | 92 | 0.096267 | 0.046624 | 0 | 0 |  | 1 | TRUE | wye
48 | MV_443_0_load_97 | 93 | 0.072205 | 0.034971 | 0 | 0 |  | 1 | TRUE | wye
49 | MV_443_0_load_99 | 94 | 0.41126 | 0.19918 | 0 | 0 |  | 1 | TRUE | wye
50 | MV_443_0_load_88 | 96 | 0.58743 | 0.28451 | 0 | 0 |  | 1 | TRUE | wye
51 | MV_443_0_load_91 | 99 | 0.43934 | 0.21278 | 0 | 0 |  | 1 | TRUE | wye

## ext_grid
| name | bus | vm_pu | va_degree | slack_weight | in_service
0 |  | 9 | 1 | 0 | 1 | TRUE

## line
| name | std_type | from_bus | to_bus | length_km | r_ohm_per_km | x_ohm_per_km | c_nf_per_km | g_us_per_km | max_i_ka | df | parallel | type | in_service
0 | MV_443_0_line_0 |  | 0 | 1 | 0.053951 | 0.445 | 0.132 | 190 | 0 | 0.22 | 1 | 1 | cs | TRUE
1 | MV_443_0_line_1 |  | 1 | 2 | 0.40466 | 0.061 | 0.056 | 608 | 0 | 0.842 | 1 | 1 | cs | TRUE
2 | MV_443_0_line_2 |  | 1 | 3 | 0.27864 | 0.061 | 0.056 | 608 | 0 | 0.842 | 1 | 1 | cs | TRUE
3 | MV_443_0_line_3 |  | 2 | 4 | 0.15489 | 0.445 | 0.132 | 190 | 0 | 0.22 | 1 | 1 | cs | TRUE
4 | MV_443_0_line_4 |  | 2 | 5 | 0.047535 | 0.445 | 0.132 | 190 | 0 | 0.22 | 1 | 1 | cs | TRUE
5 | MV_443_0_line_5 |  | 2 | 6 | 0.25737 | 0.1188 | 0.172 | 20.6 | 0 | 0.82 | 1 | 1 | ol | TRUE
6 | MV_443_0_line_6 |  | 3 | 13 | 0.011065 | 0.445 | 0.132 | 190 | 0 | 0.22 | 1 | 1 | cs | TRUE
7 | MV_443_0_line_7 |  | 3 | 10 | 0.19065 | 0.061 | 0.056 | 608 | 0 | 0.842 | 1 | 1 | cs | TRUE
8 | MV_443_0_line_8 |  | 4 | 14 | 0.049643 | 0.445 | 0.132 | 190 | 0 | 0.22 | 1 | 1 | cs | TRUE
9 | MV_443_0_line_9 |  | 6 | 15 | 0.030473 | 0.061 | 0.056 | 608 | 0 | 0.842 | 1 | 1 | cs | TRUE
10 | MV_443_0_line_10 |  | 7 | 8 | 0.24241 | 0.061 | 0.056 | 608 | 0 | 0.842 | 1 | 1 | cs | TRUE
11 | MV_443_0_line_11 |  | 7 | 9 | 0.17874 | 0.1188 | 0.172 | 20.6 | 0 | 0.82 | 1 | 1 | ol | TRUE
12 | MV_443_0_line_12 |  | 8 | 17 | 0.017036 | 0.061 | 0.056 | 608 | 0 | 0.842 | 1 | 1 | cs | TRUE
13 | MV_443_0_line_13 |  | 10 | 11 | 0.52239 | 0.061 | 0.056 | 608 | 0 | 0.842 | 1 | 1 | cs | TRUE
14 | MV_443_0_line_14 |  | 10 | 12 | 0.048539 | 0.445 | 0.132 | 190 | 0 | 0.22 | 1 | 1 | cs | TRUE
15 | MV_443_0_line_15 |  | 11 | 20 | 0.11755 | 0.1188 | 0.172 | 20.6 | 0 | 0.82 | 1 | 1 | ol | TRUE
16 | MV_443_0_line_16 |  | 11 | 18 | 0.24414 | 0.445 | 0.132 | 190 | 0 | 0.22 | 1 | 1 | cs | TRUE
17 | MV_443_0_line_17 |  | 13 | 21 | 0.030049 | 0.445 | 0.132 | 190 | 0 | 0.22 | 1 | 1 | cs | TRUE
18 | MV_443_0_line_18 |  | 14 | 27 | 0.019124 | 0.445 | 0.132 | 190 | 0 | 0.22 | 1 | 1 | cs | TRUE
19 | MV_443_0_line_19 |  | 15 | 16 | 0.29945 | 0.061 | 0.056 | 608 | 0 | 0.842 | 1 | 1 | cs | TRUE
20 | MV_443_0_line_20 |  | 16 | 33 | 0.14706 | 0.061 | 0.056 | 608 | 0 | 0.842 | 1 | 1 | cs | TRUE
21 | MV_443_0_line_21 |  | 17 | 22 | 0.015548 | 0.445 | 0.132 | 190 | 0 | 0.22 | 1 | 1 | cs | TRUE
22 | MV_443_0_line_22 |  | 17 | 23 | 0.085333 | 0.061 | 0.056 | 608 | 0 | 0.842 | 1 | 1 | cs | TRUE
23 | MV_443_0_line_23 |  | 17 | 24 | 0.025547 | 0.445 | 0.132 | 190 | 0 | 0.22 | 1 | 1 | cs | TRUE
24 | MV_443_0_line_24 |  | 18 | 19 | 0.092395 | 0.5939 | 0.372 | 9.5 | 0 | 0.21 | 1 | 1 | ol | TRUE
25 | MV_443_0_line_25 |  | 19 | 41 | 0.095366 | 0.445 | 0.132 | 190 | 0 | 0.22 | 1 | 1 | cs | TRUE
26 | MV_443_0_line_26 |  | 20 | 43 | 0.32065 | 0.1188 | 0.172 | 20.6 | 0 | 0.82 | 1 | 1 | ol | TRUE
27 | MV_443_0_line_27 |  | 21 | 96 | 0.01013 | 0.445 | 0.132 | 190 | 0 | 0.22 | 1 | 1 | cs | TRUE
28 | MV_443_0_line_28 |  | 23 | 33 | 0.11066 | 0.1188 | 0.172 | 20.6 | 0 | 0.82 | 1 | 1 | ol | TRUE
29 | MV_443_0_line_29 |  | 24 | 55 | 0.016579 | 0.445 | 0.132 | 190 | 0 | 0.22 | 1 | 1 | cs | TRUE
30 | MV_443_0_line_30 |  | 25 | 26 | 0.12892 | 0.5939 | 0.372 | 9.5 | 0 | 0.21 | 1 | 1 | ol | TRUE
31 | MV_443_0_line_31 |  | 26 | 27 | 0.27641 | 0.445 | 0.132 | 190 | 0 | 0.22 | 1 | 1 | cs | TRUE
32 | MV_443_0_line_32 |  | 26 | 28 | 0.65474 | 0.445 | 0.132 | 190 | 0 | 0.22 | 1 | 1 | cs | TRUE
33 | MV_443_0_line_33 |  | 26 | 29 | 0.64219 | 0.445 | 0.132 | 190 | 0 | 0.22 | 1 | 1 | cs | TRUE
34 | MV_443_0_line_34 |  | 26 | 30 | 0.35963 | 0.5939 | 0.372 | 9.5 | 0 | 0.21 | 1 | 1 | ol | TRUE
35 | MV_443_0_line_35 |  | 28 | 31 | 0.071378 | 0.445 | 0.132 | 190 | 0 | 0.22 | 1 | 1 | cs | TRUE
36 | MV_443_0_line_36 |  | 29 | 32 | 0.089025 | 0.445 | 0.132 | 190 | 0 | 0.22 | 1 | 1 | cs | TRUE
37 | MV_443_0_line_37 |  | 31 | 34 | 0.077465 | 0.445 | 0.132 | 190 | 0 | 0.22 | 1 | 1 | cs | TRUE
38 | MV_443_0_line_38 |  | 32 | 35 | 0.8143 | 0.5939 | 0.372 | 9.5 | 0 | 0.21 | 1 | 1 | ol | TRUE
39 | MV_443_0_line_39 |  | 33 | 38 | 0.059117 | 0.445 | 0.132 | 190 | 0 | 0.22 | 1 | 1 | cs | TRUE
40 | MV_443_0_line_40 |  | 34 | 62 | 0.43242 | 0.445 | 0.132 | 190 | 0 | 0.22 | 1 | 1 | cs | TRUE
41 | MV_443_0_line_41 |  | 35 | 95 | 0.053049 | 0.445 | 0.132 | 190 | 0 | 0.22 | 1 | 1 | cs | TRUE
42 | MV_443_0_line_42 |  | 36 | 37 | 0.022457 | 0.445 | 0.132 | 190 | 0 | 0.22 | 1 | 1 | cs | TRUE
43 | MV_443_0_line_43 |  | 37 | 95 | 0.35368 | 0.445 | 0.132 | 190 | 0 | 0.22 | 1 | 1 | cs | TRUE
44 | MV_443_0_line_44 |  | 39 | 40 | 0.23152 | 0.5939 | 0.372 | 9.5 | 0 | 0.21 | 1 | 1 | ol | TRUE
45 | MV_443_0_line_45 |  | 40 | 41 | 0.56423 | 0.445 | 0.132 | 190 | 0 | 0.22 | 1 | 1 | cs | TRUE
46 | MV_443_0_line_46 |  | 42 | 43 | 0.24379 | 0.061 | 0.056 | 608 | 0 | 0.842 | 1 | 1 | cs | TRUE
47 | MV_443_0_line_47 |  | 42 | 44 | 0.17454 | 0.061 | 0.056 | 608 | 0 | 0.842 | 1 | 1 | cs | TRUE
48 | MV_443_0_line_48 |  | 44 | 48 | 0.051592 | 0.061 | 0.056 | 608 | 0 | 0.842 | 1 | 1 | cs | TRUE
49 | MV_443_0_line_49 |  | 45 | 46 | 0.035232 | 0.445 | 0.132 | 190 | 0 | 0.22 | 1 | 1 | cs | TRUE
50 | MV_443_0_line_50 |  | 45 | 47 | 0.24726 | 0.5939 | 0.372 | 9.5 | 0 | 0.21 | 1 | 1 | ol | TRUE
51 | MV_443_0_line_51 |  | 47 | 50 | 0.12532 | 0.445 | 0.132 | 190 | 0 | 0.22 | 1 | 1 | cs | TRUE
52 | MV_443_0_line_52 |  | 48 | 49 | 0.14871 | 0.1188 | 0.172 | 20.6 | 0 | 0.82 | 1 | 1 | ol | TRUE
53 | MV_443_0_line_53 |  | 49 | 50 | 0.64336 | 0.061 | 0.056 | 608 | 0 | 0.842 | 1 | 1 | cs | TRUE
54 | MV_443_0_line_54 |  | 50 | 51 | 0.15015 | 0.161 | 0.117 | 273 | 0 | 0.362 | 1 | 1 | cs | TRUE
55 | MV_443_0_line_55 |  | 51 | 65 | 0.049335 | 0.445 | 0.132 | 190 | 0 | 0.22 | 1 | 1 | cs | TRUE
56 | MV_443_0_line_56 |  | 51 | 66 | 0.22879 | 0.5939 | 0.372 | 9.5 | 0 | 0.21 | 1 | 1 | ol | TRUE
57 | MV_443_0_line_57 |  | 52 | 53 | 0.087932 | 0.445 | 0.132 | 190 | 0 | 0.22 | 1 | 1 | cs | TRUE
58 | MV_443_0_line_58 |  | 53 | 54 | 0.020095 | 0.445 | 0.132 | 190 | 0 | 0.22 | 1 | 1 | cs | TRUE
59 | MV_443_0_line_59 |  | 54 | 55 | 0.01553 | 0.445 | 0.132 | 190 | 0 | 0.22 | 1 | 1 | cs | TRUE
60 | MV_443_0_line_60 |  | 56 | 57 | 0.10891 | 0.445 | 0.132 | 190 | 0 | 0.22 | 1 | 1 | cs | TRUE
61 | MV_443_0_line_61 |  | 56 | 58 | 0.54222 | 0.5939 | 0.372 | 9.5 | 0 | 0.21 | 1 | 1 | ol | TRUE
62 | MV_443_0_line_62 |  | 57 | 59 | 0.28527 | 0.5939 | 0.372 | 9.5 | 0 | 0.21 | 1 | 1 | ol | TRUE
63 | MV_443_0_line_63 |  | 59 | 93 | 0.034763 | 0.445 | 0.132 | 190 | 0 | 0.22 | 1 | 1 | cs | TRUE
64 | MV_443_0_line_64 |  | 59 | 92 | 0.043404 | 0.445 | 0.132 | 190 | 0 | 0.22 | 1 | 1 | cs | TRUE
65 | MV_443_0_line_65 |  | 60 | 61 | 0.060644 | 0.445 | 0.132 | 190 | 0 | 0.22 | 1 | 1 | cs | TRUE
66 | MV_443_0_line_66 |  | 60 | 62 | 0.12182 | 0.5939 | 0.372 | 9.5 | 0 | 0.21 | 1 | 1 | ol | TRUE
67 | MV_443_0_line_67 |  | 61 | 63 | 0.05203 | 0.445 | 0.132 | 190 | 0 | 0.22 | 1 | 1 | cs | TRUE
68 | MV_443_0_line_68 |  | 63 | 64 | 0.027141 | 0.445 | 0.132 | 190 | 0 | 0.22 | 1 | 1 | cs | TRUE
69 | MV_443_0_line_69 |  | 65 | 67 | 0.10745 | 0.5939 | 0.372 | 9.5 | 0 | 0.21 | 1 | 1 | ol | TRUE
70 | MV_443_0_line_70 |  | 66 | 68 | 0.017433 | 0.445 | 0.132 | 190 | 0 | 0.22 | 1 | 1 | cs | TRUE
71 | MV_443_0_line_71 |  | 67 | 70 | 0.18246 | 0.445 | 0.132 | 190 | 0 | 0.22 | 1 | 1 | cs | TRUE
72 | MV_443_0_line_72 |  | 68 | 69 | 0.24736 | 0.5939 | 0.372 | 9.5 | 0 | 0.21 | 1 | 1 | ol | TRUE
73 | MV_443_0_line_73 |  | 69 | 73 | 0.047185 | 0.445 | 0.132 | 190 | 0 | 0.22 | 1 | 1 | cs | TRUE
74 | MV_443_0_line_74 |  | 70 | 71 | 0.067361 | 0.5939 | 0.372 | 9.5 | 0 | 0.21 | 1 | 1 | ol | TRUE
75 | MV_443_0_line_75 |  | 71 | 72 | 0.018234 | 0.445 | 0.132 | 190 | 0 | 0.22 | 1 | 1 | cs | TRUE
76 | MV_443_0_line_76 |  | 72 | 75 | 0.031654 | 0.445 | 0.132 | 190 | 0 | 0.22 | 1 | 1 | cs | TRUE
77 | MV_443_0_line_77 |  | 72 | 90 | 0.022788 | 0.445 | 0.132 | 190 | 0 | 0.22 | 1 | 1 | cs | TRUE
78 | MV_443_0_line_78 |  | 74 | 75 | 0.0027975 | 0.445 | 0.132 | 190 | 0 | 0.22 | 1 | 1 | cs | TRUE
79 | MV_443_0_line_79 |  | 76 | 77 | 0.29323 | 0.5939 | 0.372 | 9.5 | 0 | 0.21 | 1 | 1 | ol | TRUE
80 | MV_443_0_line_80 |  | 77 | 88 | 0.15046 | 0.445 | 0.132 | 190 | 0 | 0.22 | 1 | 1 | cs | TRUE
81 | MV_443_0_line_81 |  | 78 | 79 | 0.071058 | 0.445 | 0.132 | 190 | 0 | 0.22 | 1 | 1 | cs | TRUE
82 | MV_443_0_line_82 |  | 78 | 80 | 0.083233 | 0.5939 | 0.372 | 9.5 | 0 | 0.21 | 1 | 1 | ol | TRUE
83 | MV_443_0_line_83 |  | 79 | 81 | 0.041776 | 0.445 | 0.132 | 190 | 0 | 0.22 | 1 | 1 | cs | TRUE
84 | MV_443_0_line_84 |  | 80 | 91 | 0.091887 | 0.445 | 0.132 | 190 | 0 | 0.22 | 1 | 1 | cs | TRUE
85 | MV_443_0_line_85 |  | 80 | 90 | 0.40625 | 0.445 | 0.132 | 190 | 0 | 0.22 | 1 | 1 | cs | TRUE
86 | MV_443_0_line_86 |  | 81 | 82 | 0.085267 | 0.445 | 0.132 | 190 | 0 | 0.22 | 1 | 1 | cs | TRUE
87 | MV_443_0_line_87 |  | 82 | 92 | 0.026143 | 0.445 | 0.132 | 190 | 0 | 0.22 | 1 | 1 | cs | TRUE
88 | MV_443_0_line_88 |  | 83 | 84 | 0.009675 | 0.445 | 0.132 | 190 | 0 | 0.22 | 1 | 1 | cs | TRUE
89 | MV_443_0_line_89 |  | 84 | 85 | 0.06943 | 0.445 | 0.132 | 190 | 0 | 0.22 | 1 | 1 | cs | TRUE
90 | MV_443_0_line_90 |  | 85 | 86 | 0.042971 | 0.445 | 0.132 | 190 | 0 | 0.22 | 1 | 1 | cs | TRUE
91 | MV_443_0_line_91 |  | 86 | 94 | 0.036112 | 0.445 | 0.132 | 190 | 0 | 0.22 | 1 | 1 | cs | TRUE
92 | MV_443_0_line_92 |  | 87 | 88 | 0.083118 | 0.5939 | 0.372 | 9.5 | 0 | 0.21 | 1 | 1 | ol | TRUE
93 | MV_443_0_line_93 |  | 88 | 89 | 0.023864 | 0.445 | 0.132 | 190 | 0 | 0.22 | 1 | 1 | cs | TRUE
94 | MV_443_0_line_94 |  | 89 | 90 | 0.025821 | 0.445 | 0.132 | 190 | 0 | 0.22 | 1 | 1 | cs | TRUE
95 | MV_443_0_line_95 |  | 93 | 94 | 0.058889 | 0.5939 | 0.372 | 9.5 | 0 | 0.21 | 1 | 1 | ol | TRUE
96 | MV_443_0_line_96 |  | 96 | 97 | 0.025669 | 0.445 | 0.132 | 190 | 0 | 0.22 | 1 | 1 | cs | TRUE
97 | MV_443_0_line_97 |  | 97 | 98 | 0.028267 | 0.445 | 0.132 | 190 | 0 | 0.22 | 1 | 1 | cs | TRUE
98 | MV_443_0_line_98 |  | 98 | 99 | 0.022447 | 0.445 | 0.132 | 190 | 0 | 0.22 | 1 | 1 | cs | TRUE

## trafo
| name | std_type | hv_bus | lv_bus | sn_mva | vn_hv_kv | vn_lv_kv | vk_percent | vkr_percent | pfe_kw | i0_percent | shift_degree | tap_side | tap_neutral | tap_min | tap_max | tap_step_percent | tap_step_degree | tap_pos | tap_phase_shifter | parallel | df | in_service
0 | MV_443_0_trafo_7 | 25 MVA 110/20 kV | 100 | 9 | 25 | 110 | 20 | 12 | 0.41 | 14 | 0.07 | 150 | hv | 0 | -9 | 9 | 1.5 | 0 | 0 | FALSE | 1 | 1 | TRUE

## bus_geodata
| x | y | coords
0 | 2717326.9632 | 1259773.5213
1 | 2717376.2499 | 1259795.3775
2 | 2717309.3632 | 1260157.3771
3 | 2717530.2264 | 1259817.3194
4 | 2717285.8546 | 1260303.8052
5 | 2717353.7832 | 1260172.5155
6 | 2717067.0802 | 1260070.5589
7 | 2717185.5169 | 1259703.5065
8 | 2716968.0487 | 1259638.4031
9 | 2717210.5578 | 1259526.5265
10 | 2717573.572 | 1259679.5829
11 | 2717592.4295 | 1259349.315
12 | 2717604.8216 | 1259716.8029
13 | 2717535.7943 | 1259826.8555
14 | 2717282.9123 | 1260353.3605
15 | 2717058.1235 | 1260099.518
16 | 2716921.7627 | 1259970.5211
17 | 2716961.4202 | 1259654.0968
18 | 2717728.8487 | 1259411.0475
19 | 2717791.6927 | 1259343.317
20 | 2717616.0803 | 1259234.1739
21 | 2717555.7667 | 1259849.2971
22 | 2716974.754 | 1259662.0934
23 | 2716963.0966 | 1259739.4131
24 | 2716938.4133 | 1259642.9917
25 | 2717071.2373 | 1260642.5721
26 | 2717143.6449 | 1260535.9012
27 | 2717281.7789 | 1260372.4508
28 | 2717566.3981 | 1260894.7659
29 | 2717218.2146 | 1261065.4397
30 | 2716819.6556 | 1260379.8044
31 | 2717633.5771 | 1260918.5776
32 | 2717222.0049 | 1261154.3838
33 | 2716894.274 | 1259826.0637
34 | 2717696.8913 | 1260879.4136
35 | 2716419.616 | 1261293.1322
36 | 2716136.9432 | 1261226.6781
37 | 2716115.8281 | 1261234.4927
38 | 2716836.8848 | 1259812.3667
39 | 2718525.0269 | 1259403.4554
40 | 2718296.3234 | 1259439.4774
41 | 2717855.279 | 1259272.0876
42 | 2717914.2805 | 1258839.4537
43 | 2717753.7898 | 1258944.6053
44 | 2717756.1696 | 1258764.5075
45 | 2718015.8133 | 1258191.4375
46 | 2718042.594 | 1258214.4248
47 | 2717774.0042 | 1258243.0549
48 | 2717733.8054 | 1258811.0251
49 | 2717597.4293 | 1258751.7292
50 | 2717687.3103 | 1258176.3062
51 | 2717604.4675 | 1258131.5876
52 | 2716869.8268 | 1259547.8729
53 | 2716938.155 | 1259603.3152
54 | 2716929.8762 | 1259621.6342
55 | 2716923.4818 | 1259635.7868
56 | 2716630.2783 | 1258662.9041
57 | 2716620.0391 | 1258554.6311
58 | 2717172.3995 | 1258652.5837
59 | 2716774.4184 | 1258314.7461
60 | 2717982.6055 | 1260626.5721
61 | 2717954.4903 | 1260572.7978
62 | 2717876.56 | 1260686.533
63 | 2717999.7981 | 1260547.0009
64 | 2718023.6834 | 1260534.1111
65 | 2717558.5529 | 1258149.9136
66 | 2717740.7201 | 1257947.7928
67 | 2717454.4368 | 1258176.4586
68 | 2717733.2303 | 1257937.991
69 | 2717539.8496 | 1257783.748
70 | 2717364.9608 | 1258095.0134
71 | 2717304.1084 | 1258066.1267
72 | 2717288.9098 | 1258055.9834
73 | 2717497.382 | 1257796.616
74 | 2717308.3083 | 1258033.6051
75 | 2717306.0701 | 1258035.2834
76 | 2716945.3726 | 1257790.4464
77 | 2717125.291 | 1258021.9921
78 | 2717014.8449 | 1258416.8597
79 | 2716944.1293 | 1258412.8253
80 | 2716999.5565 | 1258335.0424
81 | 2716906.5737 | 1258394.601
82 | 2716832.3692 | 1258352.5996
83 | 2716819.4492 | 1258145.3992
84 | 2716819.4089 | 1258155.0734
85 | 2716763.3604 | 1258194.2848
86 | 2716734.2565 | 1258225.899
87 | 2717176.3756 | 1258087.9378
88 | 2717234.9873 | 1258029.003
89 | 2717252.1579 | 1258045.5759
90 | 2717270.7364 | 1258063.5076
91 | 2716921.884 | 1258285.9483
92 | 2716809.5138 | 1258339.9074
93 | 2716748.0648 | 1258292.0762
94 | 2716707.0968 | 1258249.7729
95 | 2716420.032 | 1261346.1794
96 | 2717562.6442 | 1259856.7351
97 | 2717580.0711 | 1259875.5825
98 | 2717600.3737 | 1259895.3142
99 | 2717615.9548 | 1259911.4135
100 | 2717210.5578 | 1259526.5265

## line_std_types
| c_nf_per_km | r_ohm_per_km | x_ohm_per_km | max_i_ka | type | q_mm2 | alpha | voltage_rating
NAYY 4x50 SE | 210 | 0.642 | 0.083 | 0.142 | cs | 50 | 0.00403 | LV
NAYY 4x120 SE | 264 | 0.225 | 0.08 | 0.242 | cs | 120 | 0.00403 | LV
NAYY 4x150 SE | 261 | 0.208 | 0.08 | 0.27 | cs | 150 | 0.00403 | LV
NA2XS2Y 1x95 RM/25 12/20 kV | 216 | 0.313 | 0.132 | 0.252 | cs | 95 | 0.00403 | MV
NA2XS2Y 1x185 RM/25 12/20 kV | 273 | 0.161 | 0.117 | 0.362 | cs | 185 | 0.00403 | MV
NA2XS2Y 1x240 RM/25 12/20 kV | 304 | 0.122 | 0.112 | 0.421 | cs | 240 | 0.00403 | MV
NA2XS2Y 1x95 RM/25 6/10 kV | 315 | 0.313 | 0.123 | 0.249 | cs | 95 | 0.00403 | MV
NA2XS2Y 1x185 RM/25 6/10 kV | 406 | 0.161 | 0.11 | 0.358 | cs | 185 | 0.00403 | MV
NA2XS2Y 1x240 RM/25 6/10 kV | 456 | 0.122 | 0.105 | 0.416 | cs | 240 | 0.00403 | MV
NA2XS2Y 1x150 RM/25 12/20 kV | 250 | 0.206 | 0.116 | 0.319 | cs | 150 | 0.00403 | MV
NA2XS2Y 1x120 RM/25 12/20 kV | 230 | 0.253 | 0.119 | 0.283 | cs | 120 | 0.00403 | MV
NA2XS2Y 1x70 RM/25 12/20 kV | 190 | 0.443 | 0.132 | 0.22 | cs | 70 | 0.00403 | MV
NA2XS2Y 1x150 RM/25 6/10 kV | 360 | 0.206 | 0.11 | 0.315 | cs | 150 | 0.00403 | MV
NA2XS2Y 1x120 RM/25 6/10 kV | 340 | 0.253 | 0.113 | 0.28 | cs | 120 | 0.00403 | MV
NA2XS2Y 1x70 RM/25 6/10 kV | 280 | 0.443 | 0.123 | 0.217 | cs | 70 | 0.00403 | MV
N2XS(FL)2Y 1x120 RM/35 64/110 kV | 112 | 0.153 | 0.166 | 0.366 | cs | 120 | 0.00393 | HV
N2XS(FL)2Y 1x185 RM/35 64/110 kV | 125 | 0.099 | 0.156 | 0.457 | cs | 185 | 0.00393 | HV
N2XS(FL)2Y 1x240 RM/35 64/110 kV | 135 | 0.075 | 0.149 | 0.526 | cs | 240 | 0.00393 | HV
N2XS(FL)2Y 1x300 RM/35 64/110 kV | 144 | 0.06 | 0.144 | 0.588 | cs | 300 | 0.00393 | HV
15-AL1/3-ST1A 0.4 | 11 | 1.8769 | 0.35 | 0.105 | ol | 16 | 0.00403 | LV
24-AL1/4-ST1A 0.4 | 11.25 | 1.2012 | 0.335 | 0.14 | ol | 24 | 0.00403 | LV
48-AL1/8-ST1A 0.4 | 12.2 | 0.5939 | 0.3 | 0.21 | ol | 48 | 0.00403 | LV
94-AL1/15-ST1A 0.4 | 13.2 | 0.306 | 0.29 | 0.35 | ol | 94 | 0.00403 | LV
34-AL1/6-ST1A 10.0 | 9.7 | 0.8342 | 0.36 | 0.17 | ol | 34 | 0.00403 | MV
48-AL1/8-ST1A 10.0 | 10.1 | 0.5939 | 0.35 | 0.21 | ol | 48 | 0.00403 | MV
70-AL1/11-ST1A 10.0 | 10.4 | 0.4132 | 0.339 | 0.29 | ol | 70 | 0.00403 | MV
94-AL1/15-ST1A 10.0 | 10.75 | 0.306 | 0.33 | 0.35 | ol | 94 | 0.00403 | MV
122-AL1/20-ST1A 10.0 | 11.1 | 0.2376 | 0.323 | 0.41 | ol | 122 | 0.00403 | MV
149-AL1/24-ST1A 10.0 | 11.25 | 0.194 | 0.315 | 0.47 | ol | 149 | 0.00403 | MV
34-AL1/6-ST1A 20.0 | 9.15 | 0.8342 | 0.382 | 0.17 | ol | 34 | 0.00403 | MV
48-AL1/8-ST1A 20.0 | 9.5 | 0.5939 | 0.372 | 0.21 | ol | 48 | 0.00403 | MV
70-AL1/11-ST1A 20.0 | 9.7 | 0.4132 | 0.36 | 0.29 | ol | 70 | 0.00403 | MV
94-AL1/15-ST1A 20.0 | 10 | 0.306 | 0.35 | 0.35 | ol | 94 | 0.00403 | MV
122-AL1/20-ST1A 20.0 | 10.3 | 0.2376 | 0.344 | 0.41 | ol | 122 | 0.00403 | MV
149-AL1/24-ST1A 20.0 | 10.5 | 0.194 | 0.337 | 0.47 | ol | 149 | 0.00403 | MV
184-AL1/30-ST1A 20.0 | 10.75 | 0.1571 | 0.33 | 0.535 | ol | 184 | 0.00403 | MV
243-AL1/39-ST1A 20.0 | 11 | 0.1188 | 0.32 | 0.645 | ol | 243 | 0.00403 | MV
48-AL1/8-ST1A 110.0 | 8 | 0.5939 | 0.46 | 0.21 | ol | 48 | 0.00403 | HV
70-AL1/11-ST1A 110.0 | 8.4 | 0.4132 | 0.45 | 0.29 | ol | 70 | 0.00403 | HV
94-AL1/15-ST1A 110.0 | 8.65 | 0.306 | 0.44 | 0.35 | ol | 94 | 0.00403 | HV
122-AL1/20-ST1A 110.0 | 8.5 | 0.2376 | 0.43 | 0.41 | ol | 122 | 0.00403 | HV
149-AL1/24-ST1A 110.0 | 8.75 | 0.194 | 0.41 | 0.47 | ol | 149 | 0.00403 | HV
184-AL1/30-ST1A 110.0 | 8.8 | 0.1571 | 0.4 | 0.535 | ol | 184 | 0.00403 | HV
243-AL1/39-ST1A 110.0 | 9 | 0.1188 | 0.39 | 0.645 | ol | 243 | 0.00403 | HV
305-AL1/39-ST1A 110.0 | 9.2 | 0.0949 | 0.38 | 0.74 | ol | 305 | 0.00403 | HV
490-AL1/64-ST1A 110.0 | 9.75 | 0.059 | 0.37 | 0.96 | ol | 490 | 0.00403 | HV
679-AL1/86-ST1A 110.0 | 9.95 | 0.042 | 0.36 | 1.15 | ol | 679 | 0.00403 | HV
490-AL1/64-ST1A 220.0 | 10 | 0.059 | 0.285 | 0.96 | ol | 490 | 0.00403 | HV
679-AL1/86-ST1A 220.0 | 11.7 | 0.042 | 0.275 | 1.15 | ol | 679 | 0.00403 | HV
490-AL1/64-ST1A 380.0 | 11 | 0.059 | 0.253 | 0.96 | ol | 490 | 0.00403 | HV
679-AL1/86-ST1A 380.0 | 14.6 | 0.042 | 0.25 | 1.15 | ol | 679 | 0.00403 | HV

## trafo_std_types
| i0_percent | pfe_kw | vkr_percent | sn_mva | vn_lv_kv | vn_hv_kv | vk_percent | shift_degree | vector_group | tap_side | tap_neutral | tap_min | tap_max | tap_step_degree | tap_step_percent | tap_phase_shifter
160 MVA 380/110 kV | 0.06 | 60 | 0.25 | 160 | 110 | 380 | 12.2 | 0 | Yy0 | hv | 0 | -9 | 9 | 0 | 1.5 | FALSE
100 MVA 220/110 kV | 0.06 | 55 | 0.26 | 100 | 110 | 220 | 12 | 0 | Yy0 | hv | 0 | -9 | 9 | 0 | 1.5 | FALSE
63 MVA 110/20 kV | 0.04 | 22 | 0.32 | 63 | 20 | 110 | 18 | 150 | YNd5 | hv | 0 | -9 | 9 | 0 | 1.5 | FALSE
40 MVA 110/20 kV | 0.05 | 18 | 0.34 | 40 | 20 | 110 | 16.2 | 150 | YNd5 | hv | 0 | -9 | 9 | 0 | 1.5 | FALSE
25 MVA 110/20 kV | 0.07 | 14 | 0.41 | 25 | 20 | 110 | 12 | 150 | YNd5 | hv | 0 | -9 | 9 | 0 | 1.5 | FALSE
63 MVA 110/10 kV | 0.04 | 22 | 0.32 | 63 | 10 | 110 | 18 | 150 | YNd5 | hv | 0 | -9 | 9 | 0 | 1.5 | FALSE
40 MVA 110/10 kV | 0.05 | 18 | 0.34 | 40 | 10 | 110 | 16.2 | 150 | YNd5 | hv | 0 | -9 | 9 | 0 | 1.5 | FALSE
25 MVA 110/10 kV | 0.07 | 14 | 0.41 | 25 | 10 | 110 | 12 | 150 | YNd5 | hv | 0 | -9 | 9 | 0 | 1.5 | FALSE
0.25 MVA 20/0.4 kV | 0.32 | 0.8 | 1.44 | 0.25 | 0.4 | 20 | 6 | 150 | Yzn5 | hv | 0 | -2 | 2 | 0 | 2.5 | FALSE
0.4 MVA 20/0.4 kV | 0.3375 | 1.35 | 1.425 | 0.4 | 0.4 | 20 | 6 | 150 | Dyn5 | hv | 0 | -2 | 2 | 0 | 2.5 | FALSE
0.63 MVA 20/0.4 kV | 0.2619 | 1.65 | 1.206 | 0.63 | 0.4 | 20 | 6 | 150 | Dyn5 | hv | 0 | -2 | 2 | 0 | 2.5 | FALSE
0.25 MVA 10/0.4 kV | 0.24 | 0.6 | 1.2 | 0.25 | 0.4 | 10 | 4 | 150 | Dyn5 | hv | 0 | -2 | 2 | 0 | 2.5 | FALSE
0.4 MVA 10/0.4 kV | 0.2375 | 0.95 | 1.325 | 0.4 | 0.4 | 10 | 4 | 150 | Dyn5 | hv | 0 | -2 | 2 | 0 | 2.5 | FALSE
0.63 MVA 10/0.4 kV | 0.1873 | 1.18 | 1.0794 | 0.63 | 0.4 | 10 | 4 | 150 | Dyn5 | hv | 0 | -2 | 2 | 0 | 2.5 | FALSE

## trafo3w_std_types
| sn_hv_mva | sn_mv_mva | sn_lv_mva | vn_hv_kv | vn_mv_kv | vn_lv_kv | vk_hv_percent | vk_mv_percent | vk_lv_percent | vkr_hv_percent | vkr_mv_percent | vkr_lv_percent | pfe_kw | i0_percent | shift_mv_degree | shift_lv_degree | vector_group | tap_side | tap_neutral | tap_min | tap_max | tap_step_percent
63/25/38 MVA 110/20/10 kV | 63 | 25 | 38 | 110 | 20 | 10 | 10.4 | 10.4 | 10.4 | 0.28 | 0.32 | 0.35 | 35 | 0.89 | 0 | 0 | YN0yn0yn0 | hv | 0 | -10 | 10 | 1.2
63/25/38 MVA 110/10/10 kV | 63 | 25 | 38 | 110 | 10 | 10 | 10.4 | 10.4 | 10.4 | 0.28 | 0.32 | 0.35 | 35 | 0.89 | 0 | 0 | YN0yn0yn0 | hv | 0 | -10 | 10 | 1.2

## fuse_std_types
| fuse_type | i_rated_a | t_avg | t_min | t_total | x_avg | x_min | x_total
HV 100A | HV 100A | 100 | 0 | [10.0, 3.64, 0.854, 0.281, 0.1, 0.0531, 0.022, 0.01] | [10.0, 4.267, 1.21, 0.403, 0.1, 0.058, 0.022, 0.01] | 0 | [300.0, 350.0, 450.0, 550.0, 700.0, 850.0, 1200.0, 1752.0] | [600.0, 700.0, 900.0, 1150.0, 1665.0, 2000.0, 3000.0, 4313.0]
HV 10A | HV 10A | 10 | 0 | [10.0, 1675.0, 0.344, 0.156, 0.1, 0.0417, 0.0171, 0.01] | [10.0, 1.3, 0.3, 0.155, 0.1, 0.0555, 0.023, 0.01] | 0 | [30.0, 32.0, 35.0, 37.0, 39.0, 50.0, 70.0, 88.0] | [60.0, 70.0, 80.0, 87.0, 94.0, 110.0, 150.0, 216.0]
HV 125A | HV 125A | 125 | 0 | [10.0, 1.82, 0.344, 0.1, 0.0467, 0.0269, 0.01] | [10.0, 2.478, 0.426, 0.1, 0.0427, 0.0211, 0.01] | 0 | [375.0, 500.0, 700.0, 925.0, 1200.0, 1500.0, 2341.0] | [750.0, 1000.0, 1500.0, 2200.0, 3000.0, 4000.0, 5765.0]
HV 160A | HV 160A | 160 | 0 | [10.0, 4.15, 1.03, 0.198, 0.1, 0.051, 0.0172, 0.01] | [10.0, 2.3, 0.734, 0.274, 0.1, 0.046, 0.0177, 0.01] | 0 | [480.0, 550.0, 700.0, 1000.0, 1260.0, 1600.0, 2500.0, 3227.0] | [960.0, 1300.0, 1700.0, 2200.0, 2996.0, 4000.0, 6000.0, 7946.0]
HV 16A | HV 16A | 16 | 0 | [10.0, 0.352, 0.164, 0.1, 0.0649, 0.0342, 0.01] | [10.0, 2.34, 0.722, 0.181, 0.1, 0.055, 0.0296, 0.01] | 0 | [48.0, 60.0, 65.0, 71.0, 80.0, 100.0, 162.0] | [96.0, 110.0, 125.0, 150.0, 168.0, 200.0, 250.0, 398.0]
HV 200A | HV 200A | 200 | 0 | [10.0, 4.267, 1.21, 0.403, 0.1, 0.058, 0.022, 0.01] | [10.0, 3.73, 1.654, 0.328, 0.1, 0.0531, 0.019, 0.01] | 0 | [600.0, 700.0, 900.0, 1150.0, 1665.0, 2000.0, 3000.0, 4313.0] | [1200.0, 1500.0, 1800.0, 2700.0, 3960.0, 5000.0, 7500.0, 10620.0]
HV 20A | HV 20A | 20 | 0 | [10.0, 1.3, 0.3, 0.155, 0.1, 0.0555, 0.023, 0.01] | [10.0, 1.3, 0.161, 0.1, 0.0611, 0.0399, 0.0141, 0.01] | 0 | [60.0, 70.0, 80.0, 87.0, 94.0, 110.0, 150.0, 216.0] | [120.0, 150.0, 200.0, 223.0, 260.0, 300.0, 450.0, 532.0]
HV 25A | HV 25A | 25 | 0 | [10.0, 2.512, 0.833, 0.299, 0.1, 0.0372, 0.0223, 0.01] | [10.0, 3.125, 0.597, 0.198, 0.1, 0.0378, 0.022, 0.01] | 0 | [75.0, 82.0, 90.0, 100.0, 124.0, 170.0, 200.0, 289.0] | [150.0, 170.0, 210.0, 250.0, 294.0, 400.0, 500.0, 711.0]
HV 31.5A | HV 31.5A | 31.5 | 0 | [10.0, 2.34, 0.722, 0.181, 0.1, 0.055, 0.0296, 0.01] | [10.0, 2.84, 0.368, 0.164, 0.1, 0.0621, 0.0378, 0.0195, 0.01] | 0 | [95.0, 110.0, 125.0, 150.0, 165.0, 200.0, 250.0, 390.0] | [189.0, 220.0, 300.0, 350.0, 393.0, 450.0, 530.0, 700.0, 960.0]
HV 40A | HV 40A | 40 | 0 | [10.0, 1.3, 0.161, 0.1, 0.0611, 0.0399, 0.0141, 0.01] | [10.0, 2.05, 0.369, 0.198, 0.1, 0.051, 0.0298, 0.01] | 0 | [120.0, 150.0, 200.0, 223.0, 260.0, 300.0, 450.0, 532.0] | [240.0, 300.0, 400.0, 450.0, 530.0, 650.0, 800.0, 1311.0]
HV 50A | HV 50A | 50 | 0 | [10.0, 3.215, 0.597, 0.198, 0.1, 0.0378, 0.022, 0.01] | [10.0, 3.64, 0.854, 0.281, 0.1, 0.0531, 0.022, 0.01] | 0 | [150.0, 170.0, 210.0, 250.0, 294.0, 400.0, 500.0, 711.0] | [300.0, 350.0, 450.0, 550.0, 700.0, 850.0, 1200.0, 1752.0]
HV 6.3A | HV 6.3A | 6.3 | 0 | [10.0, 1.39, 0.344, 0.168, 0.1, 0.056, 0.0263, 0.01] | [10.0, 1.711, 0.516, 0.198, 0.1, 0.0634, 0.0303, 0.01] | 0 | [19.0, 19.5, 20.4, 20.8, 22.0, 25.0, 32.0, 48.0] | [38.0, 40.0, 43.0, 48.0, 53.0, 60.0, 75.0, 118.0]
HV 63A | HV 63A | 63 | 0 | [10.0, 2.84, 0.368, 0.164, 0.1, 0.0621, 0.0378, 0.0195, 0.01] | [10.0, 1.82, 0.344, 0.1, 0.0467, 0.0269, 0.01] | 0 | [189.0, 220.0, 300.0, 350.0, 393.0, 450.0, 530.0, 700.0, 961.0] | [378.0, 500.0, 700.0, 934.0, 1200.0, 1500.0, 2366.0]
HV 80A | HV 80A | 80 | 0 | [10.0, 2.05, 0.369, 0.198, 0.1, 0.051, 0.0298, 0.01] | [10.0, 4.15, 1.03, 0.198, 0.1, 0.051, 0.0172, 0.01] | 0 | [240.0, 300.0, 400.0, 450.0, 530.0, 650.0, 800.0, 1311.0] | [480.0, 550.0, 700.0, 1000.0, 1260.0, 1600.0, 2500.0, 3227.0]
Siemens NH-1-100 | Siemens NH-1-100 | 100 | [5400.0, 2000.0, 400.0, 20.0, 1.0, 0.2, 0.012, 0.004] | 0 | 0 | [150.0, 190.0, 250.0, 430.0, 900.0, 1250.0, 2700.0, 3600.0] | 0 | 0
Siemens NH-1-125 | Siemens NH-1-125 | 125 | [4800.0, 120.0, 7.0, 0.1, 0.004] | 0 | 0 | [180.0, 400.0, 740.0, 2000.0, 4250.0] | 0 | 0
Siemens NH-1-16 | Siemens NH-1-16 | 16 | [4000.0, 400.0, 2.0, 0.1, 0.04, 0.01] | 0 | 0 | [26.0, 35.0, 75.0, 150.0, 200.0, 300.0] | 0 | 0
Siemens NH-1-160 | Siemens NH-1-160 | 160 | [4800.0, 120.0, 7.0, 0.1, 0.004] | 0 | 0 | [210.0, 500.0, 900.0, 2300.0, 5000.0] | 0 | 0
Siemens NH-1-25 | Siemens NH-1-25 | 25 | [4000.0, 1000.0, 10.0, 0.2, 0.02, 0.01] | 0 | 0 | [40.0, 50.0, 100.0, 210.0, 400.0, 500.0] | 0 | 0
Siemens NH-1-50 | Siemens NH-1-50 | 50 | [4000.0, 40.0, 4.0, 1.0, 0.02, 0.01] | 0 | 0 | [86.0, 200.0, 300.0, 400.0, 1000.0, 1280.0] | 0 | 0
Siemens NH-1-63 | Siemens NH-1-63 | 63 | [4000.0, 100.0, 10.0, 2.0, 0.04, 0.01] | 0 | 0 | [100.0, 200.0, 300.0, 400.0, 1000.0, 1500.0] | 0 | 0
Siemens NH-1-80 | Siemens NH-1-80 | 80 | [4800.0, 120.0, 7.0, 0.1, 0.01] | 0 | 0 | [150.58, 250.0, 450.0, 1150.0, 2470.0] | 0 | 0
Siemens NH-2-1000 | Siemens NH-2-1000 | 1000 | [4800.0, 120.0, 7.0, 0.1, 0.004] | 0 | 0 | [1900.0, 3500.0, 8400.0, 24000.0, 52000.0] | 0 | 0
Siemens NH-2-200 | Siemens NH-2-200 | 200 | [4800.0, 120.0, 7.0, 0.1, 0.004] | 0 | 0 | [280.0, 650.0, 1200.0, 3000.0, 7000.0] | 0 | 0
Siemens NH-2-224 | Siemens NH-2-224 | 224 | [4800.0, 120.0, 7.0, 0.2, 0.04, 0.004] | 0 | 0 | [400.0, 750.0, 1453.0, 3025.0, 4315.0, 7600.0] | 0 | 0
Siemens NH-2-250 | Siemens NH-2-250 | 250 | [4800.0, 120.0, 7.0, 0.1, 0.004] | 0 | 0 | [450.0, 800.0, 1650.0, 4000.0, 8500.0] | 0 | 0
Siemens NH-2-315 | Siemens NH-2-315 | 315 | [4800.0, 120.0, 7.0, 0.1, 0.004] | 0 | 0 | [550.0, 920.0, 1900.0, 5000.0, 11000.0] | 0 | 0
Siemens NH-2-355 | Siemens NH-2-355 | 355 | [4800.0, 120.0, 6.0, 0.1, 0.004] | 0 | 0 | [650.0, 1116.27, 2350.0, 5840.0, 12790.0] | 0 | 0
Siemens NH-2-400 | Siemens NH-2-400 | 400 | [4800.0, 120.0, 7.0, 0.1, 0.004] | 0 | 0 | [720.0, 1350.0, 2800.0, 6500.0, 15000.0] | 0 | 0
Siemens NH-2-425 | Siemens NH-2-425 | 425 | [4800.0, 120.0, 7.0, 0.1, 0.004] | 0 | 0 | [850.0, 1500.0, 3050.0, 7500.0, 16500.0] | 0 | 0
Siemens NH-2-630 | Siemens NH-2-630 | 630 | [4800.0, 120.0, 7.0, 0.1, 0.004] | 0 | 0 | [1200.0, 2000.0, 4800.0, 12000.0, 26000.0] | 0 | 0

## res_bus
| vm_pu | va_degree | p_mw | q_mvar
0 | 0.99373 | -0.16859 | 0.14305 | 0.069282
1 | 0.99374 | -0.16868 | 0 | 0
2 | 0.9945 | -0.15438 | 0 | 0
3 | 0.99322 | -0.17832 | 0 | 0
4 | 0.99412 | -0.15147 | 0 | 0
5 | 0.99448 | -0.15421 | 0.30188 | 0.14621
6 | 0.99589 | -0.10646 | 0.30336 | 0.14693
7 | 0.99872 | -0.043508 | 0 | 0
8 | 0.99796 | -0.057587 | 0 | 0
9 | 1 | 0 | -14.4709 | -6.6551
10 | 0.99293 | -0.18363 | 0 | 0
11 | 0.99221 | -0.19723 | 0 | 0
12 | 0.99291 | -0.18339 | 0.41145 | 0.19927
13 | 0.99319 | -0.17809 | 0.19512 | 0.094502
14 | 0.994 | -0.15053 | 0.06895 | 0.033394
15 | 0.99596 | -0.10507 | 0 | 0
16 | 0.99669 | -0.091366 | 0 | 0
17 | 0.99791 | -0.058575 | 0.47532 | 0.23021
18 | 0.99206 | -0.19608 | 0 | 0
19 | 0.99197 | -0.19676 | 0.30603 | 0.14822
20 | 0.99186 | -0.20903 | 0.24392 | 0.11813
21 | 0.99313 | -0.17754 | 0.49795 | 0.24117
22 | 0.99791 | -0.058551 | 0.13256 | 0.064204
23 | 0.99769 | -0.062702 | 0.23989 | 0.11618
24 | 0.99785 | -0.057992 | 1.4311 | 0.69311
25 | 0.99321 | -0.14563 | 0.33837 | 0.16388
26 | 0.9933 | -0.1451 | 0 | 0
27 | 0.99395 | -0.15018 | 0 | 0
28 | 0.99258 | -0.13927 | 0 | 0
29 | 0.99291 | -0.14222 | 0 | 0
30 | 0.99317 | -0.14589 | 0.17843 | 0.086417
31 | 0.9925 | -0.1386 | 0.40269 | 0.19503
32 | 0.99285 | -0.14177 | 0.082982 | 0.04019
33 | 0.99705 | -0.084623 | 0.18546 | 0.089821
34 | 0.99245 | -0.13823 | 0 | 0
35 | 0.99223 | -0.14648 | 0.095387 | 0.046198
36 | 0.99207 | -0.14504 | 0.30127 | 0.14591
37 | 0.99208 | -0.14513 | 0 | 0
38 | 0.99703 | -0.084457 | 0.23714 | 0.11485
39 | 0.99174 | -0.19617 | 0.18045 | 0.087397
40 | 0.99182 | -0.19565 | 0 | 0
41 | 0.99195 | -0.19664 | 0 | 0
42 | 0.99067 | -0.24532 | 0 | 0
43 | 0.99096 | -0.23995 | 0.21827 | 0.10571
44 | 0.99046 | -0.24915 | 0 | 0
45 | 0.98902 | -0.27678 | 0 | 0
46 | 0.989 | -0.27663 | 0.34803 | 0.16856
47 | 0.98918 | -0.2757 | 0.24458 | 0.11846
48 | 0.9904 | -0.25027 | 0.26972 | 0.13063
49 | 0.99001 | -0.26334 | 0 | 0
50 | 0.98928 | -0.27659 | 0 | 0
51 | 0.9889 | -0.28065 | 0 | 0
52 | 0.99779 | -0.057459 | 0.30327 | 0.14688
53 | 0.99782 | -0.057773 | 0 | 0
54 | 0.99783 | -0.057844 | 0 | 0
55 | 0.99784 | -0.057897 | 0.18666 | 0.090405
56 | 0.98415 | -0.26473 | 0 | 0
57 | 0.98417 | -0.26484 | 0.18712 | 0.090627
58 | 0.98406 | -0.26536 | 0.090295 | 0.043732
59 | 0.98432 | -0.26377 | 0.074704 | 0.036181
60 | 0.99209 | -0.13677 | 0.37972 | 0.18391
61 | 0.99208 | -0.13672 | 0 | 0
62 | 0.9922 | -0.13604 | 0 | 0
63 | 0.99208 | -0.13667 | 0 | 0
64 | 0.99207 | -0.13664 | 0.083147 | 0.04027
65 | 0.98867 | -0.2785 | 0.28221 | 0.13668
66 | 0.98855 | -0.28291 | 0 | 0
67 | 0.98794 | -0.28349 | 0 | 0
68 | 0.98854 | -0.28275 | 0.3926 | 0.19014
69 | 0.98835 | -0.28398 | 0 | 0
70 | 0.98712 | -0.27612 | 0 | 0
71 | 0.98666 | -0.27923 | 0.3158 | 0.15295
72 | 0.98659 | -0.27856 | 0 | 0
73 | 0.98832 | -0.28375 | 0.39323 | 0.19045
74 | 0.98658 | -0.27852 | 0.088129 | 0.042683
75 | 0.98658 | -0.27852 | 0 | 0
76 | 0.98632 | -0.27773 | 0.18258 | 0.088426
77 | 0.98642 | -0.27706 | 0 | 0
78 | 0.98486 | -0.26872 | 0.31293 | 0.15156
79 | 0.98468 | -0.26704 | 0 | 0
80 | 0.98523 | -0.26623 | 0 | 0
81 | 0.98457 | -0.26605 | 0.71193 | 0.3448
82 | 0.98443 | -0.26477 | 0 | 0
83 | 0.98414 | -0.26343 | 0.26124 | 0.12653
84 | 0.98414 | -0.26346 | 0 | 0
85 | 0.98416 | -0.26368 | 0.079778 | 0.038638
86 | 0.98418 | -0.26385 | 0 | 0
87 | 0.98639 | -0.27779 | 0.40025 | 0.19385
88 | 0.98646 | -0.27738 | 0 | 0
89 | 0.98648 | -0.27754 | 0.074679 | 0.036169
90 | 0.9865 | -0.27774 | 0 | 0
91 | 0.98522 | -0.26611 | 0.11527 | 0.055829
92 | 0.98439 | -0.26437 | 0.096267 | 0.046624
93 | 0.98428 | -0.26342 | 0.072205 | 0.034971
94 | 0.9842 | -0.264 | 0.41126 | 0.19918
95 | 0.99221 | -0.14631 | 0 | 0
96 | 0.99312 | -0.17742 | 0.58743 | 0.28451
97 | 0.99311 | -0.17728 | 0 | 0
98 | 0.99309 | -0.17714 | 0 | 0
99 | 0.99308 | -0.17702 | 0.43934 | 0.21278
100 | 0.99997 | 149.9981 | 0 | 0

## res_line
| p_from_mw | q_from_mvar | p_to_mw | q_to_mvar | pl_mw | ql_mvar | i_from_ka | i_to_ka | i_ka | vm_from_pu | va_from_degree | vm_to_pu | va_to_degree | loading_percent
0 | -0.14305 | -0.069282 | 0.14305 | 0.068011 | 1.5302e-06 | -0.0012716 | 0.0046173 | 0.0046013 | 0.0046173 | 0.99373 | -0.16859 | 0.99374 | -0.16868 | 2.0988
1 | -8.6662 | -3.9736 | 8.6718 | 3.9483 | 0.0056724 | -0.025347 | 0.27695 | 0.27658 | 0.27695 | 0.99374 | -0.16868 | 0.9945 | -0.15438 | 32.892
2 | 8.5231 | 3.9056 | -8.5193 | -3.9232 | 0.0037858 | -0.017537 | 0.27235 | 0.2726 | 0.2726 | 0.99374 | -0.16868 | 0.99322 | -0.17832 | 32.3759
3 | 1.9349 | 0.86333 | -1.9341 | -0.86675 | 0.00078267 | -0.0034241 | 0.061501 | 0.061544 | 0.061544 | 0.9945 | -0.15438 | 0.99412 | -0.15147 | 27.9747
4 | 0.30188 | 0.14509 | -0.30188 | -0.14621 | 6.0071e-06 | -0.0011207 | 0.0097223 | 0.0097365 | 0.0097365 | 0.9945 | -0.15438 | 0.99448 | -0.15421 | 4.4257
5 | -10.9086 | -4.9567 | 10.9197 | 4.9721 | 0.011095 | 0.015404 | 0.3478 | 0.34779 | 0.3478 | 0.9945 | -0.15438 | 0.99589 | -0.10646 | 42.4148
6 | 1.72 | 0.83001 | -1.72 | -0.83026 | 4.5519e-05 | -0.00024712 | 0.055508 | 0.055512 | 0.055512 | 0.99322 | -0.17832 | 0.99319 | -0.17809 | 25.2325
7 | 6.7993 | 3.0932 | -6.7977 | -3.106 | 0.0016458 | -0.012854 | 0.21711 | 0.21728 | 0.21728 | 0.99322 | -0.17832 | 0.99293 | -0.18363 | 25.8053
8 | 1.9341 | 0.86675 | -1.9338 | -0.86785 | 0.00025108 | -0.0010968 | 0.061544 | 0.061558 | 0.061558 | 0.99412 | -0.15147 | 0.994 | -0.15053 | 27.981
9 | -11.2231 | -5.119 | 11.2238 | 5.1174 | 0.00071291 | -0.0016548 | 0.35756 | 0.35753 | 0.35756 | 0.99589 | -0.10646 | 0.99596 | -0.10507 | 42.4657
10 | 14.4434 | 6.6256 | -14.4341 | -6.6355 | 0.0093633 | -0.0098641 | 0.45931 | 0.45953 | 0.45953 | 0.99872 | -0.043508 | 0.99796 | -0.057587 | 54.5762
11 | -14.4434 | -6.6256 | 14.4569 | 6.6446 | 0.013439 | 0.018995 | 0.45931 | 0.4593 | 0.45931 | 0.99872 | -0.043508 | 1 | 0 | 56.0133
12 | 14.4341 | 6.6355 | -14.4334 | -6.6362 | 0.00065837 | -0.00069185 | 0.45953 | 0.45955 | 0.45955 | 0.99796 | -0.057587 | 0.99791 | -0.058575 | 54.5781
13 | 6.3862 | 2.9079 | -6.3822 | -2.9435 | 0.0039879 | -0.03566 | 0.20401 | 0.20448 | 0.20448 | 0.99293 | -0.18363 | 0.99221 | -0.19723 | 24.2854
14 | 0.41146 | 0.19813 | -0.41145 | -0.19927 | 1.1435e-05 | -0.0011392 | 0.013277 | 0.013291 | 0.013291 | 0.99293 | -0.18363 | 0.99291 | -0.18339 | 6.0415
15 | 5.8956 | 2.7295 | -5.8941 | -2.7276 | 0.0014968 | 0.0018676 | 0.18902 | 0.18902 | 0.18902 | 0.99221 | -0.19723 | 0.99186 | -0.20903 | 23.0514
16 | 0.48664 | 0.21407 | -0.48657 | -0.21978 | 7.8322e-05 | -0.0057146 | 0.015468 | 0.015536 | 0.015536 | 0.99221 | -0.19723 | 0.99206 | -0.19608 | 7.0617
17 | 1.5249 | 0.73575 | -1.5248 | -0.73643 | 9.7162e-05 | -0.00067885 | 0.04921 | 0.049219 | 0.049219 | 0.99319 | -0.17809 | 0.99313 | -0.17754 | 22.3723
18 | 1.8649 | 0.83446 | -1.8648 | -0.83488 | 8.9889e-05 | -0.00042446 | 0.059334 | 0.05934 | 0.05934 | 0.994 | -0.15053 | 0.99395 | -0.15018 | 26.9726
19 | -11.2238 | -5.1174 | 11.2308 | 5.1011 | 0.0069997 | -0.016285 | 0.35753 | 0.35726 | 0.35753 | 0.99596 | -0.10507 | 0.99669 | -0.091366 | 42.4624
20 | -11.2308 | -5.1011 | 11.2342 | 5.0931 | 0.0034337 | -0.0080138 | 0.35726 | 0.35713 | 0.35726 | 0.99669 | -0.091366 | 0.99705 | -0.084623 | 42.4301
21 | 0.13257 | 0.063834 | -0.13256 | -0.064204 | 3.7644e-07 | -0.00036956 | 0.0042563 | 0.0042609 | 0.0042609 | 0.99791 | -0.058575 | 0.99791 | -0.058551 | 1.9368
22 | 11.9043 | 5.4157 | -11.9021 | -5.4201 | 0.0022356 | -0.0044387 | 0.37833 | 0.37841 | 0.37841 | 0.99791 | -0.058575 | 0.99769 | -0.062702 | 44.9415
23 | 1.9212 | 0.9265 | -1.921 | -0.92707 | 0.00012985 | -0.00056886 | 0.061701 | 0.061708 | 0.061708 | 0.99791 | -0.058575 | 0.99785 | -0.057992 | 28.0492
24 | 0.48657 | 0.21978 | -0.48653 | -0.21987 | 3.9736e-05 | -8.3657e-05 | 0.015536 | 0.015537 | 0.015537 | 0.99206 | -0.19608 | 0.99197 | -0.19676 | 7.3986
25 | 0.18049 | 0.071648 | -0.18049 | -0.073887 | 4.0835e-06 | -0.0022393 | 0.0056513 | 0.0056757 | 0.0056757 | 0.99197 | -0.19676 | 0.99195 | -0.19664 | 2.5799
26 | 5.6502 | 2.6095 | -5.6464 | -2.6049 | 0.0037497 | 0.004613 | 0.18114 | 0.18115 | 0.18115 | 0.99186 | -0.20903 | 0.99096 | -0.23995 | 22.0909
27 | 1.0268 | 0.49526 | -1.0268 | -0.4955 | 1.4851e-05 | -0.00023416 | 0.033137 | 0.03314 | 0.03314 | 0.99313 | -0.17754 | 0.99312 | -0.17742 | 15.0635
28 | 11.6622 | 5.3039 | -11.6568 | -5.2964 | 0.0054195 | 0.0075615 | 0.3707 | 0.3707 | 0.3707 | 0.99769 | -0.062702 | 0.99705 | -0.084623 | 45.2075
29 | 0.48995 | 0.23396 | -0.48995 | -0.23435 | 5.4623e-06 | -0.00039251 | 0.015707 | 0.015712 | 0.015712 | 0.99785 | -0.057992 | 0.99784 | -0.057897 | 7.1419
30 | -0.33837 | -0.16388 | 0.3384 | 0.16374 | 2.7423e-05 | -0.00013466 | 0.010927 | 0.010925 | 0.010927 | 0.99321 | -0.14563 | 0.9933 | -0.1451 | 5.2035
31 | -1.8635 | -0.84101 | 1.8648 | 0.83488 | 0.001301 | -0.0061297 | 0.059417 | 0.05934 | 0.059417 | 0.9933 | -0.1451 | 0.99395 | -0.15018 | 27.0078
32 | 0.8665 | 0.38699 | -0.86583 | -0.40221 | 0.00066931 | -0.015214 | 0.02758 | 0.027766 | 0.027766 | 0.9933 | -0.1451 | 0.99258 | -0.13927 | 12.6207
33 | 0.48015 | 0.20427 | -0.47995 | -0.21933 | 0.00019943 | -0.015063 | 0.015164 | 0.015342 | 0.015342 | 0.9933 | -0.1451 | 0.99291 | -0.14222 | 6.9736
34 | 0.17845 | 0.086006 | -0.17843 | -0.086417 | 2.1257e-05 | -0.00041023 | 0.0057571 | 0.0057624 | 0.0057624 | 0.9933 | -0.1451 | 0.99317 | -0.14589 | 2.744
35 | 0.86583 | 0.40221 | -0.86576 | -0.40387 | 7.3516e-05 | -0.0016571 | 0.027766 | 0.027786 | 0.027786 | 0.99258 | -0.13927 | 0.9925 | -0.1386 | 12.6301
36 | 0.47995 | 0.21933 | -0.47992 | -0.22142 | 2.802e-05 | -0.0020871 | 0.015342 | 0.015367 | 0.015367 | 0.99291 | -0.14222 | 0.99285 | -0.14177 | 6.9852
37 | 0.46307 | 0.20883 | -0.46304 | -0.21065 | 2.2609e-05 | -0.0018151 | 0.014775 | 0.014797 | 0.014797 | 0.9925 | -0.1386 | 0.99245 | -0.13823 | 6.7258
38 | 0.39694 | 0.18123 | -0.39671 | -0.18204 | 0.00023374 | -0.00081126 | 0.012687 | 0.012699 | 0.012699 | 0.99285 | -0.14177 | 0.99223 | -0.14648 | 6.047
39 | 0.23714 | 0.11345 | -0.23714 | -0.11485 | 4.5824e-06 | -0.0014018 | 0.0076111 | 0.0076288 | 0.0076288 | 0.99705 | -0.084623 | 0.99703 | -0.084457 | 3.4676
40 | 0.46304 | 0.21065 | -0.46292 | -0.22078 | 0.00012745 | -0.010129 | 0.014797 | 0.014922 | 0.014922 | 0.99245 | -0.13823 | 0.9922 | -0.13604 | 6.7826
41 | 0.30132 | 0.13584 | -0.30131 | -0.13708 | 6.5588e-06 | -0.001245 | 0.0096161 | 0.009631 | 0.009631 | 0.99223 | -0.14648 | 0.99221 | -0.14631 | 4.3777
42 | -0.30127 | -0.14591 | 0.30127 | 0.14538 | 2.8424e-06 | -0.00052687 | 0.0097404 | 0.0097337 | 0.0097404 | 0.99207 | -0.14504 | 0.99208 | -0.14513 | 4.4274
43 | -0.30127 | -0.14538 | 0.30131 | 0.13708 | 4.4259e-05 | -0.0082993 | 0.0097337 | 0.009631 | 0.0097337 | 0.99208 | -0.14513 | 0.99221 | -0.14631 | 4.4244
44 | -0.18045 | -0.087397 | 0.18047 | 0.087134 | 1.4042e-05 | -0.00026307 | 0.0058362 | 0.0058328 | 0.0058362 | 0.99174 | -0.19617 | 0.99182 | -0.19565 | 2.7791
45 | -0.18047 | -0.087134 | 0.18049 | 0.073887 | 2.4918e-05 | -0.013246 | 0.0058328 | 0.0056757 | 0.0058328 | 0.99182 | -0.19565 | 0.99195 | -0.19664 | 2.6513
46 | -5.4268 | -2.5162 | 5.4281 | 2.4991 | 0.0013537 | -0.017043 | 0.17431 | 0.17408 | 0.17431 | 0.99067 | -0.24532 | 0.99096 | -0.23995 | 20.7013
47 | 5.4268 | 2.5162 | -5.4258 | -2.5284 | 0.00097135 | -0.012193 | 0.17431 | 0.17447 | 0.17447 | 0.99067 | -0.24532 | 0.99046 | -0.24915 | 20.7204
48 | 5.4258 | 2.5284 | -5.4255 | -2.532 | 0.00028746 | -0.0036028 | 0.17447 | 0.17451 | 0.17451 | 0.99046 | -0.24915 | 0.9904 | -0.25027 | 20.7261
49 | 0.34804 | 0.16774 | -0.34803 | -0.16856 | 5.9868e-06 | -0.00082104 | 0.011277 | 0.011287 | 0.011287 | 0.98902 | -0.27678 | 0.989 | -0.27663 | 5.1306
50 | -0.34804 | -0.16774 | 0.34809 | 0.16748 | 5.6004e-05 | -0.0002537 | 0.011277 | 0.011273 | 0.011277 | 0.98902 | -0.27678 | 0.98918 | -0.2757 | 5.3699
51 | -0.59268 | -0.28594 | 0.59274 | 0.28303 | 6.1582e-05 | -0.0029099 | 0.019204 | 0.019167 | 0.019204 | 0.98918 | -0.2757 | 0.98928 | -0.27659 | 8.7291
52 | 5.1558 | 2.4014 | -5.1544 | -2.3996 | 0.0014566 | 0.0017315 | 0.16578 | 0.16578 | 0.16578 | 0.9904 | -0.25027 | 0.99001 | -0.26334 | 20.2175
53 | 5.1544 | 2.3996 | -5.1511 | -2.4448 | 0.0032475 | -0.045161 | 0.16578 | 0.16638 | 0.16638 | 0.99001 | -0.26334 | 0.98928 | -0.27659 | 19.7602
54 | 4.5584 | 2.1617 | -4.5568 | -2.1656 | 0.0015723 | -0.0038966 | 0.14721 | 0.14728 | 0.14728 | 0.98928 | -0.27659 | 0.9889 | -0.28065 | 40.6844
55 | 3.7706 | 1.7869 | -3.7696 | -1.7878 | 0.00097725 | -0.00086177 | 0.1218 | 0.12182 | 0.12182 | 0.9889 | -0.28065 | 0.98867 | -0.2785 | 55.3717
56 | 0.78619 | 0.37875 | -0.78593 | -0.37885 | 0.00026457 | -0.00010129 | 0.025474 | 0.025478 | 0.025478 | 0.9889 | -0.28065 | 0.98855 | -0.28291 | 12.1323
57 | -0.30327 | -0.14688 | 0.30328 | 0.14479 | 1.1127e-05 | -0.002087 | 0.0097489 | 0.0097227 | 0.0097489 | 0.99779 | -0.057459 | 0.99782 | -0.057773 | 4.4313
58 | -0.30328 | -0.14479 | 0.30328 | 0.14432 | 2.5344e-06 | -0.00047695 | 0.0097227 | 0.0097168 | 0.0097227 | 0.99782 | -0.057773 | 0.99783 | -0.057844 | 4.4194
59 | -0.30328 | -0.14432 | 0.30328 | 0.14395 | 1.9566e-06 | -0.00036861 | 0.0097168 | 0.0097122 | 0.0097168 | 0.99783 | -0.057844 | 0.99784 | -0.057897 | 4.4167
60 | -0.090303 | -0.04311 | 0.090305 | 0.040592 | 1.2393e-06 | -0.0025184 | 0.0029352 | 0.0029041 | 0.0029352 | 0.98415 | -0.26473 | 0.98417 | -0.26484 | 1.3342
61 | 0.090303 | 0.04311 | -0.090295 | -0.043732 | 8.3455e-06 | -0.00062166 | 0.0029352 | 0.0029431 | 0.0029431 | 0.98415 | -0.26473 | 0.98406 | -0.26536 | 1.4015
62 | -0.27743 | -0.13122 | 0.27747 | 0.13091 | 4.1166e-05 | -0.00030412 | 0.0090018 | 0.0089976 | 0.0090018 | 0.98417 | -0.26484 | 0.98432 | -0.26377 | 4.2865
63 | 0.8246 | 0.39484 | -0.82457 | -0.39563 | 3.3376e-05 | -0.00079424 | 0.026813 | 0.026823 | 0.026823 | 0.98432 | -0.26377 | 0.98428 | -0.26342 | 12.1922
64 | -1.1768 | -0.56194 | 1.1769 | 0.56096 | 8.4723e-05 | -0.000979 | 0.038244 | 0.038232 | 0.038244 | 0.98432 | -0.26377 | 0.98439 | -0.26437 | 17.3839
65 | 0.083149 | 0.036985 | -0.083148 | -0.03841 | 5.7132e-07 | -0.0014249 | 0.002648 | 0.0026651 | 0.0026651 | 0.99209 | -0.13677 | 0.99208 | -0.13672 | 1.2114
66 | -0.46287 | -0.22089 | 0.46292 | 0.22078 | 4.8334e-05 | -0.00011288 | 0.014923 | 0.014922 | 0.014923 | 0.99209 | -0.13677 | 0.9922 | -0.13604 | 7.1064
67 | 0.083148 | 0.03841 | -0.083148 | -0.039632 | 4.9615e-07 | -0.0012225 | 0.0026651 | 0.0026802 | 0.0026802 | 0.99208 | -0.13672 | 0.99208 | -0.13667 | 1.2183
68 | 0.083148 | 0.039632 | -0.083147 | -0.04027 | 2.6106e-07 | -0.00063772 | 0.0026802 | 0.0026883 | 0.0026883 | 0.99208 | -0.13667 | 0.99207 | -0.13664 | 1.2219
69 | 3.4874 | 1.6511 | -3.485 | -1.6497 | 0.0024299 | 0.0013967 | 0.11266 | 0.11266 | 0.11266 | 0.98867 | -0.2785 | 0.98794 | -0.28349 | 53.6496
70 | 0.78593 | 0.37885 | -0.78591 | -0.37925 | 1.511e-05 | -0.00040227 | 0.025478 | 0.025483 | 0.025483 | 0.98855 | -0.28291 | 0.98854 | -0.28275 | 11.5832
71 | 3.485 | 1.6497 | -3.4819 | -1.653 | 0.0030933 | -0.0033308 | 0.11266 | 0.11272 | 0.11272 | 0.98794 | -0.28349 | 0.98712 | -0.27612 | 51.2352
72 | 0.39332 | 0.18911 | -0.39324 | -0.18935 | 7.1603e-05 | -0.00024366 | 0.012744 | 0.012748 | 0.012748 | 0.98854 | -0.28275 | 0.98835 | -0.28398 | 6.0705
73 | 0.39324 | 0.18935 | -0.39323 | -0.19045 | 1.0248e-05 | -0.0010974 | 0.012748 | 0.012762 | 0.012762 | 0.98835 | -0.28398 | 0.98832 | -0.28375 | 5.8009
74 | 3.4819 | 1.653 | -3.4804 | -1.6521 | 0.0015248 | 0.00087679 | 0.11272 | 0.11272 | 0.11272 | 0.98712 | -0.27612 | 0.98666 | -0.27923 | 53.6754
75 | 3.1646 | 1.4992 | -3.1643 | -1.4995 | 0.00025552 | -0.00034799 | 0.10245 | 0.10246 | 0.10246 | 0.98666 | -0.27923 | 0.98659 | -0.27856 | 46.5717
76 | 0.088129 | 0.041882 | -0.088129 | -0.042618 | 3.4557e-07 | -0.00073552 | 0.002855 | 0.0028643 | 0.0028643 | 0.98659 | -0.27856 | 0.98658 | -0.27852 | 1.302
77 | 3.0762 | 1.4577 | -3.0759 | -1.4581 | 0.00030183 | -0.00044001 | 0.099603 | 0.099609 | 0.099609 | 0.98659 | -0.27856 | 0.9865 | -0.27774 | 45.277
78 | -0.088129 | -0.042683 | 0.088129 | 0.042618 | 3.0688e-08 | -6.5005e-05 | 0.0028652 | 0.0028643 | 0.0028652 | 0.98658 | -0.27852 | 0.98658 | -0.27852 | 1.3024
79 | -0.18258 | -0.088426 | 0.18259 | 0.088096 | 1.8404e-05 | -0.00032905 | 0.0059374 | 0.005933 | 0.0059374 | 0.98632 | -0.27773 | 0.98642 | -0.27706 | 2.8273
80 | -0.18259 | -0.088096 | 0.1826 | 0.084603 | 7.0183e-06 | -0.0034936 | 0.005933 | 0.0058893 | 0.005933 | 0.98642 | -0.27706 | 0.98646 | -0.27738 | 2.6968
81 | 1.9859 | 0.94746 | -1.9855 | -0.94899 | 0.00039473 | -0.0015282 | 0.064496 | 0.064516 | 0.064516 | 0.98486 | -0.26872 | 0.98468 | -0.26704 | 29.3257
82 | -2.2989 | -1.099 | 2.2997 | 1.0994 | 0.00082721 | 0.00042172 | 0.074687 | 0.074686 | 0.074687 | 0.98486 | -0.26872 | 0.98523 | -0.26623 | 35.5652
83 | 1.9855 | 0.94899 | -1.9853 | -0.94988 | 0.00023219 | -0.00089814 | 0.064516 | 0.064529 | 0.064529 | 0.98468 | -0.26704 | 0.98457 | -0.26605 | 29.3312
84 | 0.11527 | 0.0537 | -0.11527 | -0.055829 | 1.7153e-06 | -0.0021291 | 0.0037261 | 0.0037528 | 0.0037528 | 0.98523 | -0.26623 | 0.98522 | -0.26611 | 1.7058
85 | -2.415 | -1.1531 | 2.4183 | 1.1447 | 0.0033295 | -0.0084399 | 0.078412 | 0.078293 | 0.078412 | 0.98523 | -0.26623 | 0.9865 | -0.27774 | 35.6417
86 | 1.2734 | 0.60508 | -1.2732 | -0.60699 | 0.00019462 | -0.0019155 | 0.041336 | 0.041361 | 0.041361 | 0.98457 | -0.26605 | 0.98443 | -0.26477 | 18.8004
87 | 1.2732 | 0.60699 | -1.2731 | -0.60758 | 5.9717e-05 | -0.00058717 | 0.041361 | 0.041369 | 0.041369 | 0.98443 | -0.26477 | 0.98439 | -0.26437 | 18.8039
88 | -0.26124 | -0.12653 | 0.26124 | 0.1263 | 9.3604e-07 | -0.00022345 | 0.0085144 | 0.0085116 | 0.0085144 | 0.98414 | -0.26343 | 0.98414 | -0.26346 | 3.8702
89 | -0.26124 | -0.1263 | 0.26125 | 0.1247 | 6.699e-06 | -0.0016036 | 0.0085116 | 0.0084912 | 0.0085116 | 0.98414 | -0.26346 | 0.98416 | -0.26368 | 3.8689
90 | -0.34103 | -0.16334 | 0.34104 | 0.16235 | 7.0489e-06 | -0.00099166 | 0.011091 | 0.011079 | 0.011091 | 0.98416 | -0.26368 | 0.98418 | -0.26385 | 5.0415
91 | -0.34104 | -0.16235 | 0.34104 | 0.16151 | 5.9115e-06 | -0.00083341 | 0.011079 | 0.011068 | 0.011079 | 0.98418 | -0.26385 | 0.9842 | -0.264 | 5.0358
92 | -0.40025 | -0.19385 | 0.40027 | 0.19377 | 2.5083e-05 | -8.084e-05 | 0.013015 | 0.013014 | 0.013015 | 0.98639 | -0.27779 | 0.98646 | -0.27738 | 6.1977
93 | -0.58288 | -0.27837 | 0.58289 | 0.27782 | 1.1379e-05 | -0.00055109 | 0.018903 | 0.018896 | 0.018903 | 0.98646 | -0.27738 | 0.98648 | -0.27754 | 8.5921
94 | -0.65757 | -0.31399 | 0.65758 | 0.31339 | 1.5668e-05 | -0.0005953 | 0.021324 | 0.021316 | 0.021324 | 0.98648 | -0.27754 | 0.9865 | -0.27774 | 9.6926
95 | 0.75236 | 0.36066 | -0.7523 | -0.36069 | 6.2828e-05 | -2.8751e-05 | 0.02447 | 0.024471 | 0.024471 | 0.98428 | -0.26342 | 0.9842 | -0.264 | 11.6528
96 | 0.43936 | 0.21099 | -0.43935 | -0.21159 | 6.8818e-06 | -0.00060243 | 0.014167 | 0.014175 | 0.014175 | 0.99312 | -0.17742 | 0.99311 | -0.17728 | 6.4431
97 | 0.43935 | 0.21159 | -0.43934 | -0.21225 | 7.5868e-06 | -0.00066337 | 0.014175 | 0.014183 | 0.014183 | 0.99311 | -0.17728 | 0.99309 | -0.17714 | 6.447
98 | 0.43934 | 0.21225 | -0.43934 | -0.21278 | 6.0312e-06 | -0.00052677 | 0.014183 | 0.01419 | 0.01419 | 0.99309 | -0.17714 | 0.99308 | -0.17702 | 6.45

## res_trafo
| p_hv_mw | q_hv_mvar | p_lv_mw | q_lv_mvar | pl_mw | ql_mvar | i_hv_ka | i_lv_ka | vm_hv_pu | va_hv_degree | vm_lv_pu | va_lv_degree | loading_percent
0 | 2.6518e-14 | 1.7507e-14 | 0.013999 | 0.0105 | 0.013999 | 0.0105 | 1.6678e-16 | 0.00050517 | 0.99997 | 149.9981 | 1 | 0 | 0.069998

## res_ext_grid
| p_mw | q_mvar
0 | 14.7933 | 6.8113

## res_load
| p_mw | q_mvar
0 | 0.14305 | 0.069282
1 | 0.30188 | 0.14621
2 | 0.30336 | 0.14693
3 | 0.3224 | 0.15615
4 | 0.41145 | 0.19927
5 | 0.19512 | 0.094502
6 | 0.06895 | 0.033394
7 | 0.47532 | 0.23021
8 | 0.30603 | 0.14822
9 | 0.24392 | 0.11813
10 | 0.49795 | 0.24117
11 | 0.13256 | 0.064204
12 | 0.23989 | 0.11618
13 | 1.4311 | 0.69311
14 | 0.33837 | 0.16388
15 | 0.17843 | 0.086417
16 | 0.40269 | 0.19503
17 | 0.082982 | 0.04019
18 | 0.18546 | 0.089821
19 | 0.095387 | 0.046198
20 | 0.30127 | 0.14591
21 | 0.23714 | 0.11485
22 | 0.18045 | 0.087397
23 | 0.21827 | 0.10571
24 | 0.34803 | 0.16856
25 | 0.24458 | 0.11846
26 | 0.26972 | 0.13063
27 | 0.30327 | 0.14688
28 | 0.18666 | 0.090405
29 | 0.18712 | 0.090627
30 | 0.090295 | 0.043732
31 | 0.074704 | 0.036181
32 | 0.37972 | 0.18391
33 | 0.083147 | 0.04027
34 | 0.28221 | 0.13668
35 | 0.3926 | 0.19014
36 | 0.3158 | 0.15295
37 | 0.39323 | 0.19045
38 | 0.088129 | 0.042683
39 | 0.18258 | 0.088426
40 | 0.31293 | 0.15156
41 | 0.71193 | 0.3448
42 | 0.26124 | 0.12653
43 | 0.079778 | 0.038638
44 | 0.40025 | 0.19385
45 | 0.074679 | 0.036169
46 | 0.11527 | 0.055829
47 | 0.096267 | 0.046624
48 | 0.072205 | 0.034971
49 | 0.41126 | 0.19918
50 | 0.58743 | 0.28451
51 | 0.43934 | 0.21278

## dtypes
| element | column | dtype
0 | bus | name | object
1 | bus | vn_kv | float64
2 | bus | type | object
3 | bus | zone | object
4 | bus | in_service | bool
5 | load | name | object
6 | load | bus | uint32
7 | load | p_mw | float64
8 | load | q_mvar | float64
9 | load | const_z_percent | float64
10 | load | const_i_percent | float64
11 | load | sn_mva | float64
12 | load | scaling | float64
13 | load | in_service | bool
14 | load | type | object
15 | ext_grid | name | object
16 | ext_grid | bus | uint32
17 | ext_grid | vm_pu | float64
18 | ext_grid | va_degree | float64
19 | ext_grid | slack_weight | float64
20 | ext_grid | in_service | bool
21 | line | name | object
22 | line | std_type | object
23 | line | from_bus | uint32
24 | line | to_bus | uint32
25 | line | length_km | float64
26 | line | r_ohm_per_km | float64
27 | line | x_ohm_per_km | float64
28 | line | c_nf_per_km | float64
29 | line | g_us_per_km | float64
30 | line | max_i_ka | float64
31 | line | df | float64
32 | line | parallel | uint32
33 | line | type | object
34 | line | in_service | bool
35 | trafo | name | object
36 | trafo | std_type | object
37 | trafo | hv_bus | uint32
38 | trafo | lv_bus | uint32
39 | trafo | sn_mva | float64
40 | trafo | vn_hv_kv | float64
41 | trafo | vn_lv_kv | float64
42 | trafo | vk_percent | float64
43 | trafo | vkr_percent | float64
44 | trafo | pfe_kw | float64
45 | trafo | i0_percent | float64
46 | trafo | shift_degree | float64
47 | trafo | tap_side | object
48 | trafo | tap_neutral | int32
49 | trafo | tap_min | int32
50 | trafo | tap_max | int32
51 | trafo | tap_step_percent | float64
52 | trafo | tap_step_degree | float64
53 | trafo | tap_pos | int32
54 | trafo | tap_phase_shifter | bool
55 | trafo | parallel | uint32
56 | trafo | df | float64
57 | trafo | in_service | bool
58 | bus_geodata | x | float64
59 | bus_geodata | y | float64
60 | bus_geodata | coords | object
61 | res_bus | vm_pu | float64
62 | res_bus | va_degree | float64
63 | res_bus | p_mw | float64
64 | res_bus | q_mvar | float64
65 | res_line | p_from_mw | float64
66 | res_line | q_from_mvar | float64
67 | res_line | p_to_mw | float64
68 | res_line | q_to_mvar | float64
69 | res_line | pl_mw | float64
70 | res_line | ql_mvar | float64
71 | res_line | i_from_ka | float64
72 | res_line | i_to_ka | float64
73 | res_line | i_ka | float64
74 | res_line | vm_from_pu | float64
75 | res_line | va_from_degree | float64
76 | res_line | vm_to_pu | float64
77 | res_line | va_to_degree | float64
78 | res_line | loading_percent | float64
79 | res_trafo | p_hv_mw | float64
80 | res_trafo | q_hv_mvar | float64
81 | res_trafo | p_lv_mw | float64
82 | res_trafo | q_lv_mvar | float64
83 | res_trafo | pl_mw | float64
84 | res_trafo | ql_mvar | float64
85 | res_trafo | i_hv_ka | float64
86 | res_trafo | i_lv_ka | float64
87 | res_trafo | vm_hv_pu | float64
88 | res_trafo | va_hv_degree | float64
89 | res_trafo | vm_lv_pu | float64
90 | res_trafo | va_lv_degree | float64
91 | res_trafo | loading_percent | float64
92 | res_ext_grid | p_mw | float64
93 | res_ext_grid | q_mvar | float64
94 | res_load | p_mw | float64
95 | res_load | q_mvar | float64

## parameters
| version | format_version | converged | OPF_converged | name | f_hz | sn_mva
0 | 2.14.6 | 2.14.0 | TRUE | FALSE |  | 50 | 1