## bus
| name | vn_kv | type | zone | in_service
0 | bus_MV_444_1_node_6 | 20 | n |  | TRUE
1 | bus_MV_444_1_node_7 | 20 | n |  | TRUE
2 | bus_MV_444_1_node_8 | 20 | n |  | TRUE
3 | bus_MV_444_1_node_9 | 20 | n |  | TRUE
4 | bus_MV_444_1_node_10 | 20 | n |  | TRUE
5 | bus_MV_444_1_node_11 | 20 | n |  | TRUE
6 | bus_MV_444_1_node_12 | 20 | n |  | TRUE
7 | bus_MV_444_1_node_147 | 20 | n |  | TRUE
8 | bus_MV_444_1_node_90 | 20 | n |  | TRUE
9 | bus_MV_444_1_node_13 | 20 | n |  | TRUE
10 | bus_MV_444_1_node_18 | 20 | n |  | TRUE
11 | bus_MV_444_1_node_14 | 20 | n |  | TRUE
12 | bus_MV_444_1_node_15 | 20 | n |  | TRUE
13 | bus_MV_444_1_node_16 | 20 | n |  | TRUE
14 | bus_MV_444_1_node_17 | 20 | n |  | TRUE
15 | bus_MV_444_1_node_19 | 20 | n |  | TRUE
16 | bus_MV_444_1_node_140 | 20 | n |  | TRUE
17 | bus_MV_444_1_node_86 | 20 | n |  | TRUE
18 | bus_MV_444_1_node_23 | 20 | n |  | TRUE
19 | bus_MV_444_1_node_20 | 20 | n |  | TRUE
20 | bus_MV_444_1_node_21 | 20 | n |  | TRUE
21 | bus_MV_444_1_node_22 | 20 | n |  | TRUE
22 | bus_MV_444_1_node_24 | 20 | n |  | TRUE
23 | bus_MV_444_1_node_59 | 20 | n |  | TRUE
24 | bus_MV_444_1_node_60 | 20 | n |  | TRUE
25 | bus_MV_444_1_node_61 | 20 | n |  | TRUE
26 | bus_MV_444_1_node_62 | 20 | n |  | TRUE
27 | bus_MV_444_1_node_73 | 20 | n |  | TRUE
28 | bus_MV_444_1_node_71 | 20 | n |  | TRUE
29 | bus_MV_444_1_node_124 | 20 | n |  | TRUE
30 | bus_MV_444_1_node_121 | 20 | n |  | TRUE
31 | bus_MV_444_1_node_63 | 20 | n |  | TRUE
32 | bus_MV_444_1_node_135 | 20 | n |  | TRUE
33 | bus_MV_444_1_node_75 | 20 | n |  | TRUE
34 | bus_MV_444_1_node_134 | 20 | n |  | TRUE
35 | bus_MV_444_1_node_64 | 20 | n |  | TRUE
36 | bus_MV_444_1_node_65 | 20 | n |  | TRUE
37 | bus_MV_444_1_node_66 | 20 | n |  | TRUE
38 | bus_MV_444_1_node_119 | 20 | n |  | TRUE
39 | bus_MV_444_1_node_67 | 20 | n |  | TRUE
40 | bus_MV_444_1_node_68 | 20 | n |  | TRUE
41 | bus_MV_444_1_node_69 | 20 | n |  | TRUE
42 | bus_MV_444_1_node_70 | 20 | n |  | TRUE
43 | bus_MV_444_1_node_87 | 20 | n |  | TRUE
44 | bus_MV_444_1_node_72 | 20 | n |  | TRUE
45 | bus_MV_444_1_node_151 | 20 | n |  | TRUE
46 | bus_MV_444_1_node_89 | 20 | n |  | TRUE
47 | bus_MV_444_1_node_128 | 20 | n |  | TRUE
48 | bus_MV_444_1_node_74 | 20 | n |  | TRUE
49 | bus_MV_444_1_node_84 | 20 | n |  | TRUE
50 | bus_MV_444_1_node_85 | 20 | n |  | TRUE
51 | bus_MV_444_1_node_144 | 20 | n |  | TRUE
52 | bus_MV_444_1_node_88 | 20 | n |  | TRUE
53 | bus_MV_444_1_node_152 | 20 | n |  | TRUE
54 | bus_MV_444_1_node_155 | 20 | n |  | TRUE
55 | bus_MV_444_1_node_109 | 20 | n |  | TRUE
56 | bus_MV_444_1_node_110 | 20 | n |  | TRUE
57 | bus_MV_444_1_node_111 | 20 | n |  | TRUE
58 | bus_MV_444_1_node_112 | 20 | n |  | TRUE
59 | bus_MV_444_1_node_139 | 20 | n |  | TRUE
60 | bus_MV_444_1_node_137 | 20 | n |  | TRUE
61 | bus_MV_444_1_node_113 | 20 | n |  | TRUE
62 | bus_MV_444_1_node_114 | 20 | n |  | TRUE
63 | bus_MV_444_1_node_117 | 20 | n |  | TRUE
64 | bus_MV_444_1_node_136 | 20 | n |  | TRUE
65 | bus_MV_444_1_node_118 | 20 | n |  | TRUE
66 | bus_MV_444_1_node_123 | 20 | n |  | TRUE
67 | bus_MV_444_1_node_122 | 20 | n |  | TRUE
68 | bus_MV_444_1_node_125 | 20 | n |  | TRUE
69 | bus_MV_444_1_node_145 | 20 | n |  | TRUE
70 | bus_MV_444_1_node_129 | 20 | n |  | TRUE
71 | bus_MV_444_1_node_130 | 20 | n |  | TRUE
72 | bus_MV_444_1_node_131 | 20 | n |  | TRUE
73 | bus_MV_444_1_node_133 | 20 | n |  | TRUE
74 | bus_MV_444_1_node_132 | 20 | n |  | TRUE
75 | bus_HV_444_1_node_72 | 110 | n |  | TRUE

## load
| name | bus | p_mw | q_mvar | const_z_percent | const_i_percent | sn_mva | scaling | in_service | type
0 | MV_444_1_load_6 | 0 | 0.068837 | 0.033339 | 0 | 0 |  | 1 | TRUE | wye
1 | MV_444_1_load_9 | 3 | 0.36762 | 0.17805 | 0 | 0 |  | 1 | TRUE | wye
2 | MV_444_1_load_147 | 7 | 0.19404 | 0.093979 | 0 | 0 |  | 1 | TRUE | wye
3 | MV_444_1_load_90 | 8 | 0.2913 | 0.14108 | 0 | 0 |  | 1 | TRUE | wye
4 | MV_444_1_load_13 | 9 | 0.071172 | 0.03447 | 0 | 0 |  | 1 | TRUE | wye
5 | MV_444_1_load_18 | 10 | 0.098188 | 0.047554 | 0 | 0 |  | 1 | TRUE | wye
6 | MV_444_1_load_14 | 11 | 0.092852 | 0.04497 | 0 | 0 |  | 1 | TRUE | wye
7 | MV_444_1_load_19 | 15 | 0.11838 | 0.057336 | 0 | 0 |  | 1 | TRUE | wye
8 | MV_444_1_load_140 | 16 | 0.11306 | 0.054756 | 0 | 0 |  | 1 | TRUE | wye
9 | MV_444_1_load_23 | 18 | 0.083464 | 0.040423 | 0 | 0 |  | 1 | TRUE | wye
10 | MV_444_1_load_24 | 22 | 0.10367 | 0.050211 | 0 | 0 |  | 1 | TRUE | wye
11 | MV_444_1_load_59 | 23 | 0.30054 | 0.14556 | 0 | 0 |  | 1 | TRUE | wye
12 | MV_444_1_load_71 | 28 | 0.32431 | 0.15707 | 0 | 0 |  | 1 | TRUE | wye
13 | MV_444_1_load_121 | 30 | 0.093235 | 0.045156 | 0 | 0 |  | 1 | TRUE | wye
14 | MV_444_1_load_135 | 32 | 0.56192 | 0.27215 | 0 | 0 |  | 1 | TRUE | wye
15 | MV_444_1_load_134 | 34 | 0.77631 | 0.37598 | 0 | 0 |  | 1 | TRUE | wye
16 | MV_444_1_load_64 | 35 | 0.38625 | 0.18707 | 0 | 0 |  | 1 | TRUE | wye
17 | MV_444_1_load_119 | 38 | 0.081144 | 0.0393 | 0 | 0 |  | 1 | TRUE | wye
18 | MV_444_1_load_67 | 39 | 0.16311 | 0.078998 | 0 | 0 |  | 1 | TRUE | wye
19 | MV_444_1_load_151 | 45 | 0.19875 | 0.096257 | 0 | 0 |  | 1 | TRUE | wye
20 | MV_444_1_load_89 | 46 | 0.18679 | 0.090468 | 0 | 0 |  | 1 | TRUE | wye
21 | MV_444_1_load_128 | 47 | 0.15802 | 0.076533 | 0 | 0 |  | 1 | TRUE | wye
22 | MV_444_1_load_74 | 48 | 0.1301 | 0.06301 | 0 | 0 |  | 1 | TRUE | wye
23 | MV_444_1_load_84 | 49 | 0.1052 | 0.05095 | 0 | 0 |  | 1 | TRUE | wye
24 | MV_444_1_load_144 | 51 | 0.11304 | 0.054746 | 0 | 0 |  | 1 | TRUE | wye
25 | MV_444_1_load_152 | 53 | 0.32712 | 0.15843 | 0 | 0 |  | 1 | TRUE | wye
26 | MV_444_1_load_155 | 54 | 0.12256 | 0.059361 | 0 | 0 |  | 1 | TRUE | wye
27 | MV_444_1_load_109 | 55 | 0.10313 | 0.049948 | 0 | 0 |  | 1 | TRUE | wye
28 | MV_444_1_load_137 | 60 | 0.37076 | 0.17957 | 0 | 0 |  | 1 | TRUE | wye
29 | MV_444_1_load_113 | 61 | 0.10068 | 0.04876 | 0 | 0 |  | 1 | TRUE | wye
30 | MV_444_1_load_114 | 62 | 0.16239 | 0.078647 | 0 | 0 |  | 1 | TRUE | wye
31 | MV_444_1_load_136 | 64 | 0.10487 | 0.05079 | 0 | 0 |  | 1 | TRUE | wye
32 | MV_444_1_load_123 | 66 | 0.12748 | 0.061744 | 0 | 0 |  | 1 | TRUE | wye
33 | MV_444_1_load_122 | 67 | 0.17377 | 0.084158 | 0 | 0 |  | 1 | TRUE | wye
34 | MV_444_1_load_125 | 68 | 0.091046 | 0.044096 | 0 | 0 |  | 1 | TRUE | wye
35 | MV_444_1_load_145 | 69 | 0.51521 | 0.24953 | 0 | 0 |  | 1 | TRUE | wye
36 | MV_444_1_load_131 | 72 | 0.14031 | 0.067957 | 0 | 0 |  | 1 | TRUE | wye
37 | MV_444_1_load_132 | 74 | 0.22288 | 0.10795 | 0 | 0 |  | 1 | TRUE | wye

## ext_grid
| name | bus | vm_pu | va_degree | slack_weight | in_service
0 |  | 44 | 1 | 0 | 1 | TRUE

## line
| name | std_type | from_bus | to_bus | length_km | r_ohm_per_km | x_ohm_per_km | c_nf_per_km | g_us_per_km | max_i_ka | df | parallel | type | in_service
0 | MV_444_1_line_0 |  | 0 | 1 | 0.059982 | 0.5939 | 0.372 | 9.5 | 0 | 0.21 | 1 | 1 | ol | TRUE
1 | MV_444_1_line_1 |  | 1 | 2 | 0.20574 | 0.445 | 0.132 | 190 | 0 | 0.22 | 1 | 1 | cs | TRUE
2 | MV_444_1_line_2 |  | 2 | 3 | 0.040463 | 0.445 | 0.132 | 190 | 0 | 0.22 | 1 | 1 | cs | TRUE
3 | MV_444_1_line_3 |  | 3 | 4 | 0.056249 | 0.445 | 0.132 | 190 | 0 | 0.22 | 1 | 1 | cs | TRUE
4 | MV_444_1_line_4 |  | 4 | 5 | 0.71953 | 0.445 | 0.132 | 190 | 0 | 0.22 | 1 | 1 | cs | TRUE
5 | MV_444_1_line_5 |  | 4 | 6 | 0.8576 | 0.445 | 0.132 | 190 | 0 | 0.22 | 1 | 1 | cs | TRUE
6 | MV_444_1_line_6 |  | 5 | 7 | 0.055291 | 0.445 | 0.132 | 190 | 0 | 0.22 | 1 | 1 | cs | TRUE
7 | MV_444_1_line_7 |  | 6 | 8 | 0.29256 | 0.5939 | 0.372 | 9.5 | 0 | 0.21 | 1 | 1 | ol | TRUE
8 | MV_444_1_line_8 |  | 8 | 46 | 0.05455 | 0.5939 | 0.372 | 9.5 | 0 | 0.21 | 1 | 1 | ol | TRUE
9 | MV_444_1_line_9 |  | 9 | 10 | 0.96772 | 0.5939 | 0.372 | 9.5 | 0 | 0.21 | 1 | 1 | ol | TRUE
10 | MV_444_1_line_10 |  | 10 | 18 | 1.2751 | 0.5939 | 0.372 | 9.5 | 0 | 0.21 | 1 | 1 | ol | TRUE
11 | MV_444_1_line_11 |  | 11 | 12 | 0.048947 | 0.5939 | 0.372 | 9.5 | 0 | 0.21 | 1 | 1 | ol | TRUE
12 | MV_444_1_line_12 |  | 12 | 13 | 0.37184 | 0.445 | 0.132 | 190 | 0 | 0.22 | 1 | 1 | cs | TRUE
13 | MV_444_1_line_13 |  | 12 | 14 | 0.30493 | 0.445 | 0.132 | 190 | 0 | 0.22 | 1 | 1 | cs | TRUE
14 | MV_444_1_line_14 |  | 13 | 15 | 0.045097 | 0.445 | 0.132 | 190 | 0 | 0.22 | 1 | 1 | cs | TRUE
15 | MV_444_1_line_15 |  | 14 | 16 | 0.082768 | 0.445 | 0.132 | 190 | 0 | 0.22 | 1 | 1 | cs | TRUE
16 | MV_444_1_line_16 |  | 14 | 17 | 0.9493 | 0.445 | 0.132 | 190 | 0 | 0.22 | 1 | 1 | cs | TRUE
17 | MV_444_1_line_17 |  | 15 | 19 | 0.068192 | 0.445 | 0.132 | 190 | 0 | 0.22 | 1 | 1 | cs | TRUE
18 | MV_444_1_line_18 |  | 17 | 51 | 0.044829 | 0.445 | 0.132 | 190 | 0 | 0.22 | 1 | 1 | cs | TRUE
19 | MV_444_1_line_19 |  | 17 | 43 | 0.35988 | 0.445 | 0.132 | 190 | 0 | 0.22 | 1 | 1 | cs | TRUE
20 | MV_444_1_line_20 |  | 17 | 50 | 0.27854 | 0.445 | 0.132 | 190 | 0 | 0.22 | 1 | 1 | cs | TRUE
21 | MV_444_1_line_21 |  | 18 | 21 | 0.11222 | 0.5939 | 0.372 | 9.5 | 0 | 0.21 | 1 | 1 | ol | TRUE
22 | MV_444_1_line_22 |  | 19 | 20 | 0.09173 | 0.445 | 0.132 | 190 | 0 | 0.22 | 1 | 1 | cs | TRUE
23 | MV_444_1_line_23 |  | 20 | 21 | 0.28366 | 0.445 | 0.132 | 190 | 0 | 0.22 | 1 | 1 | cs | TRUE
24 | MV_444_1_line_24 |  | 20 | 22 | 0.022024 | 0.445 | 0.132 | 190 | 0 | 0.22 | 1 | 1 | cs | TRUE
25 | MV_444_1_line_25 |  | 23 | 24 | 0.033905 | 0.445 | 0.132 | 190 | 0 | 0.22 | 1 | 1 | cs | TRUE
26 | MV_444_1_line_26 |  | 24 | 25 | 0.44608 | 0.161 | 0.117 | 273 | 0 | 0.362 | 1 | 1 | cs | TRUE
27 | MV_444_1_line_27 |  | 24 | 26 | 0.89909 | 0.445 | 0.132 | 190 | 0 | 0.22 | 1 | 1 | cs | TRUE
28 | MV_444_1_line_28 |  | 25 | 27 | 0.011734 | 0.445 | 0.132 | 190 | 0 | 0.22 | 1 | 1 | cs | TRUE
29 | MV_444_1_line_29 |  | 25 | 28 | 0.034818 | 0.161 | 0.117 | 273 | 0 | 0.362 | 1 | 1 | cs | TRUE
30 | MV_444_1_line_30 |  | 26 | 29 | 0.046953 | 0.445 | 0.132 | 190 | 0 | 0.22 | 1 | 1 | cs | TRUE
31 | MV_444_1_line_31 |  | 26 | 30 | 0.0194 | 0.445 | 0.132 | 190 | 0 | 0.22 | 1 | 1 | cs | TRUE
32 | MV_444_1_line_32 |  | 27 | 47 | 0.11333 | 0.445 | 0.132 | 190 | 0 | 0.22 | 1 | 1 | cs | TRUE
33 | MV_444_1_line_33 |  | 28 | 44 | 0.013166 | 0.161 | 0.117 | 273 | 0 | 0.362 | 1 | 1 | cs | TRUE
34 | MV_444_1_line_34 |  | 29 | 68 | 0.016044 | 0.445 | 0.132 | 190 | 0 | 0.22 | 1 | 1 | cs | TRUE
35 | MV_444_1_line_35 |  | 30 | 67 | 0.00059095 | 0.445 | 0.132 | 190 | 0 | 0.22 | 1 | 1 | cs | TRUE
36 | MV_444_1_line_36 |  | 31 | 32 | 0.038485 | 0.445 | 0.132 | 190 | 0 | 0.22 | 1 | 1 | cs | TRUE
37 | MV_444_1_line_37 |  | 31 | 33 | 0.11505 | 0.445 | 0.132 | 190 | 0 | 0.22 | 1 | 1 | cs | TRUE
38 | MV_444_1_line_38 |  | 31 | 34 | 0.035304 | 0.445 | 0.132 | 190 | 0 | 0.22 | 1 | 1 | cs | TRUE
39 | MV_444_1_line_39 |  | 33 | 48 | 0.09753 | 0.445 | 0.132 | 190 | 0 | 0.22 | 1 | 1 | cs | TRUE
40 | MV_444_1_line_40 |  | 34 | 61 | 0.20355 | 0.5939 | 0.372 | 9.5 | 0 | 0.21 | 1 | 1 | ol | TRUE
41 | MV_444_1_line_41 |  | 35 | 36 | 0.012971 | 0.445 | 0.132 | 190 | 0 | 0.22 | 1 | 1 | cs | TRUE
42 | MV_444_1_line_42 |  | 36 | 37 | 0.18164 | 0.445 | 0.132 | 190 | 0 | 0.22 | 1 | 1 | cs | TRUE
43 | MV_444_1_line_43 |  | 37 | 38 | 0.04272 | 0.445 | 0.132 | 190 | 0 | 0.22 | 1 | 1 | cs | TRUE
44 | MV_444_1_line_44 |  | 38 | 63 | 0.014371 | 0.445 | 0.132 | 190 | 0 | 0.22 | 1 | 1 | cs | TRUE
45 | MV_444_1_line_45 |  | 39 | 40 | 0.083222 | 0.445 | 0.132 | 190 | 0 | 0.22 | 1 | 1 | cs | TRUE
46 | MV_444_1_line_46 |  | 39 | 41 | 0.11032 | 0.445 | 0.132 | 190 | 0 | 0.22 | 1 | 1 | cs | TRUE
47 | MV_444_1_line_47 |  | 40 | 42 | 1.4445 | 0.445 | 0.132 | 190 | 0 | 0.22 | 1 | 1 | cs | TRUE
48 | MV_444_1_line_48 |  | 40 | 43 | 0.94701 | 0.5939 | 0.372 | 9.5 | 0 | 0.21 | 1 | 1 | ol | TRUE
49 | MV_444_1_line_49 |  | 41 | 44 | 1.2483 | 0.5939 | 0.372 | 9.5 | 0 | 0.21 | 1 | 1 | ol | TRUE
50 | MV_444_1_line_50 |  | 42 | 45 | 0.1464 | 0.5939 | 0.372 | 9.5 | 0 | 0.21 | 1 | 1 | ol | TRUE
51 | MV_444_1_line_51 |  | 42 | 46 | 1.1145 | 0.5939 | 0.372 | 9.5 | 0 | 0.21 | 1 | 1 | ol | TRUE
52 | MV_444_1_line_52 |  | 43 | 52 | 0.13717 | 0.445 | 0.132 | 190 | 0 | 0.22 | 1 | 1 | cs | TRUE
53 | MV_444_1_line_53 |  | 43 | 53 | 0.044183 | 0.5939 | 0.372 | 9.5 | 0 | 0.21 | 1 | 1 | ol | TRUE
54 | MV_444_1_line_54 |  | 47 | 70 | 0.060063 | 0.445 | 0.132 | 190 | 0 | 0.22 | 1 | 1 | cs | TRUE
55 | MV_444_1_line_55 |  | 49 | 50 | 0.070171 | 0.445 | 0.132 | 190 | 0 | 0.22 | 1 | 1 | cs | TRUE
56 | MV_444_1_line_56 |  | 52 | 54 | 0.037408 | 0.445 | 0.132 | 190 | 0 | 0.22 | 1 | 1 | cs | TRUE
57 | MV_444_1_line_57 |  | 55 | 56 | 0.036201 | 0.445 | 0.132 | 190 | 0 | 0.22 | 1 | 1 | cs | TRUE
58 | MV_444_1_line_58 |  | 56 | 57 | 0.043533 | 0.445 | 0.132 | 190 | 0 | 0.22 | 1 | 1 | cs | TRUE
59 | MV_444_1_line_59 |  | 56 | 58 | 0.12841 | 0.445 | 0.132 | 190 | 0 | 0.22 | 1 | 1 | cs | TRUE
60 | MV_444_1_line_60 |  | 57 | 59 | 0.11847 | 0.445 | 0.132 | 190 | 0 | 0.22 | 1 | 1 | cs | TRUE
61 | MV_444_1_line_61 |  | 57 | 60 | 0.0077916 | 0.445 | 0.132 | 190 | 0 | 0.22 | 1 | 1 | cs | TRUE
62 | MV_444_1_line_62 |  | 58 | 61 | 0.099124 | 0.445 | 0.132 | 190 | 0 | 0.22 | 1 | 1 | cs | TRUE
63 | MV_444_1_line_63 |  | 59 | 69 | 0.004151 | 0.445 | 0.132 | 190 | 0 | 0.22 | 1 | 1 | cs | TRUE
64 | MV_444_1_line_64 |  | 62 | 63 | 0.0805 | 0.5939 | 0.372 | 9.5 | 0 | 0.21 | 1 | 1 | ol | TRUE
65 | MV_444_1_line_65 |  | 62 | 64 | 0.096443 | 0.5939 | 0.372 | 9.5 | 0 | 0.21 | 1 | 1 | ol | TRUE
66 | MV_444_1_line_66 |  | 63 | 65 | 0.65814 | 0.445 | 0.132 | 190 | 0 | 0.22 | 1 | 1 | cs | TRUE
67 | MV_444_1_line_67 |  | 65 | 66 | 0.010683 | 0.445 | 0.132 | 190 | 0 | 0.22 | 1 | 1 | cs | TRUE
68 | MV_444_1_line_68 |  | 66 | 67 | 0.019404 | 0.445 | 0.132 | 190 | 0 | 0.22 | 1 | 1 | cs | TRUE
69 | MV_444_1_line_69 |  | 68 | 69 | 0.31597 | 0.5939 | 0.372 | 9.5 | 0 | 0.21 | 1 | 1 | ol | TRUE
70 | MV_444_1_line_70 |  | 70 | 71 | 0.062299 | 0.445 | 0.132 | 190 | 0 | 0.22 | 1 | 1 | cs | TRUE
71 | MV_444_1_line_71 |  | 71 | 72 | 0.038724 | 0.445 | 0.132 | 190 | 0 | 0.22 | 1 | 1 | cs | TRUE
72 | MV_444_1_line_72 |  | 72 | 73 | 0.054595 | 0.445 | 0.132 | 190 | 0 | 0.22 | 1 | 1 | cs | TRUE
73 | MV_444_1_line_73 |  | 73 | 74 | 0.054271 | 0.445 | 0.132 | 190 | 0 | 0.22 | 1 | 1 | cs | TRUE

## trafo
| name | std_type | hv_bus | lv_bus | sn_mva | vn_hv_kv | vn_lv_kv | vk_percent | vkr_percent | pfe_kw | i0_percent | shift_degree | tap_side | tap_neutral | tap_min | tap_max | tap_step_percent | tap_step_degree | tap_pos | tap_phase_shifter | parallel | df | in_service
0 | MV_444_1_trafo_72 | 25 MVA 110/20 kV | 75 | 44 | 25 | 110 | 20 | 12 | 0.41 | 14 | 0.07 | 150 | hv | 0 | -9 | 9 | 1.5 | 0 | 0 | FALSE | 1 | 1 | TRUE

## bus_geodata
| x | y | coords
0 | 2567886.4916 | 1209635.0474
1 | 2567929.0243 | 1209677.3419
2 | 2568089.6197 | 1209758.9801
3 | 2568126.7293 | 1209774.9845
4 | 2568175.6694 | 1209802.6773
5 | 2567836.7952 | 1209409.4768
6 | 2568886.1785 | 1209566.329
7 | 2567790.32 | 1209379.3223
8 | 2568916.1387 | 1209275.3076
9 | 2570577.3935 | 1205486.4776
10 | 2571528.2842 | 1205666.1749
11 | 2570621.5541 | 1207375.7049
12 | 2570602.3687 | 1207330.6744
13 | 2570941.53 | 1207178.7342
14 | 2570321.1211 | 1207444.1232
15 | 2570983.319 | 1207161.4873
16 | 2570282.2451 | 1207371.0095
17 | 2569992.6503 | 1208043.5854
18 | 2571300.8717 | 1206920.7901
19 | 2571047.9881 | 1207139.6489
20 | 2571138.5423 | 1207146.3349
21 | 2571361.6254 | 1207015.1391
22 | 2571159.7035 | 1207152.6469
23 | 2567975.7765 | 1206382.6133
24 | 2568001.8639 | 1206404.2692
25 | 2568378.8684 | 1206523.7769
26 | 2567275.84 | 1206530.0873
27 | 2568390.6274 | 1206524.237
28 | 2568380.3688 | 1206558.5552
29 | 2567275.2921 | 1206577.0278
30 | 2567256.4404 | 1206530.0542
31 | 2567610.0861 | 1206744.8019
32 | 2567604.9027 | 1206727.0796
33 | 2567655.9075 | 1206678.7712
34 | 2567574.8169 | 1206743.2421
35 | 2567358.6713 | 1206410.0872
36 | 2567370.1423 | 1206416.2055
37 | 2567314.8892 | 1206300.3547
38 | 2567285.0812 | 1206270.5816
39 | 2568819.4317 | 1207816.9683
40 | 2568901.6827 | 1207827.8106
41 | 2568718.2009 | 1207773.7864
42 | 2568261.5356 | 1208335.5549
43 | 2569807.4264 | 1208104.3011
44 | 2568382.3163 | 1206571.5743
45 | 2568207.6838 | 1208199.4211
46 | 2568861.5922 | 1209274.6821
47 | 2568436.6639 | 1206420.6972
48 | 2567559.6958 | 1206667.255
49 | 2570099.3469 | 1208051.1968
50 | 2570058.9295 | 1207993.8346
51 | 2570029.4383 | 1208017.8188
52 | 2569916.031 | 1208079.4592
53 | 2569797.686 | 1208147.397
54 | 2569893.8614 | 1208049.2877
55 | 2567331.5725 | 1206983.7866
56 | 2567297.4464 | 1206971.7059
57 | 2567261.5433 | 1206952.8593
58 | 2567382.9194 | 1206964.2549
59 | 2567203.8563 | 1206895.7003
60 | 2567264.5015 | 1206945.6511
61 | 2567416.2895 | 1206870.917
62 | 2567228.6285 | 1206195.9295
63 | 2567272.6917 | 1206263.299
64 | 2567255.3608 | 1206103.265
65 | 2567225.7633 | 1206529.9071
66 | 2567236.4456 | 1206529.9947
67 | 2567255.8494 | 1206530.0532
68 | 2567259.6224 | 1206580.4734
69 | 2567204.7084 | 1206891.6378
70 | 2568469.4063 | 1206371.4889
71 | 2568517.21 | 1206331.38
72 | 2568540.993 | 1206361.9397
73 | 2568571.8312 | 1206406.9893
74 | 2568566.6583 | 1206460.6716
75 | 2568382.3163 | 1206571.5743

## line_std_types
| c_nf_per_km | r_ohm_per_km | x_ohm_per_km | max_i_ka | type | q_mm2 | alpha | voltage_rating
NAYY 4x50 SE | 210 | 0.642 | 0.083 | 0.142 | cs | 50 | 0.00403 | LV
NAYY 4x120 SE | 264 | 0.225 | 0.08 | 0.242 | cs | 120 | 0.00403 | LV
NAYY 4x150 SE | 261 | 0.208 | 0.08 | 0.27 | cs | 150 | 0.00403 | LV
NA2XS2Y 1x95 RM/25 12/20 kV | 216 | 0.313 | 0.132 | 0.252 | cs | 95 | 0.00403 | MV
NA2XS2Y 1x185 RM/25 12/20 kV | 273 | 0.161 | 0.117 | 0.362 | cs | 185 | 0.00403 | MV
NA2XS2Y 1x240 RM/25 12/20 kV | 304 | 0.122 | 0.112 | 0.421 | cs | 240 | 0.00403 | MV
NA2XS2Y 1x95 RM/25 6/10 kV | 315 | 0.313 | 0.123 | 0.249 | cs | 95 | 0.00403 | MV
NA2XS2Y 1x185 RM/25 6/10 kV | 406 | 0.161 | 0.11 | 0.358 | cs | 185 | 0.00403 | MV
NA2XS2Y 1x240 RM/25 6/10 kV | 456 | 0.122 | 0.105 | 0.416 | cs | 240 | 0.00403 | MV
NA2XS2Y 1x150 RM/25 12/20 kV | 250 | 0.206 | 0.116 | 0.319 | cs | 150 | 0.00403 | MV
NA2XS2Y 1x120 RM/25 12/20 kV | 230 | 0.253 | 0.119 | 0.283 | cs | 120 | 0.00403 | MV
NA2XS2Y 1x70 RM/25 12/20 kV | 190 | 0.443 | 0.132 | 0.22 | cs | 70 | 0.00403 | MV
NA2XS2Y 1x150 RM/25 6/10 kV | 360 | 0.206 | 0.11 | 0.315 | cs | 150 | 0.00403 | MV
NA2XS2Y 1x120 RM/25 6/10 kV | 340 | 0.253 | 0.113 | 0.28 | cs | 120 | 0.00403 | MV
NA2XS2Y 1x70 RM/25 6/10 kV | 280 | 0.443 | 0.123 | 0.217 | cs | 70 | 0.00403 | MV
N2XS(FL)2Y 1x120 RM/35 64/110 kV | 112 | 0.153 | 0.166 | 0.366 | cs | 120 | 0.00393 | HV
N2XS(FL)2Y 1x185 RM/35 64/110 kV | 125 | 0.099 | 0.156 | 0.457 | cs | 185 | 0.00393 | HV
N2XS(FL)2Y 1x240 RM/35 64/110 kV | 135 | 0.075 | 0.149 | 0.526 | cs | 240 | 0.00393 | HV
N2XS(FL)2Y 1x300 RM/35 64/110 kV | 144 | 0.06 | 0.144 | 0.588 | cs | 300 | 0.00393 | HV
15-AL1/3-ST1A 0.4 | 11 | 1.8769 | 0.35 | 0.105 | ol | 16 | 0.00403 | LV
24-AL1/4-ST1A 0.4 | 11.25 | 1.2012 | 0.335 | 0.14 | ol | 24 | 0.00403 | LV
48-AL1/8-ST1A 0.4 | 12.2 | 0.5939 | 0.3 | 0.21 | ol | 48 | 0.00403 | LV
94-AL1/15-ST1A 0.4 | 13.2 | 0.306 | 0.29 | 0.35 | ol | 94 | 0.00403 | LV
34-AL1/6-ST1A 10.0 | 9.7 | 0.8342 | 0.36 | 0.17 | ol | 34 | 0.00403 | MV
48-AL1/8-ST1A 10.0 | 10.1 | 0.5939 | 0.35 | 0.21 | ol | 48 | 0.00403 | MV
70-AL1/11-ST1A 10.0 | 10.4 | 0.4132 | 0.339 | 0.29 | ol | 70 | 0.00403 | MV
94-AL1/15-ST1A 10.0 | 10.75 | 0.306 | 0.33 | 0.35 | ol | 94 | 0.00403 | MV
122-AL1/20-ST1A 10.0 | 11.1 | 0.2376 | 0.323 | 0.41 | ol | 122 | 0.00403 | MV
149-AL1/24-ST1A 10.0 | 11.25 | 0.194 | 0.315 | 0.47 | ol | 149 | 0.00403 | MV
34-AL1/6-ST1A 20.0 | 9.15 | 0.8342 | 0.382 | 0.17 | ol | 34 | 0.00403 | MV
48-AL1/8-ST1A 20.0 | 9.5 | 0.5939 | 0.372 | 0.21 | ol | 48 | 0.00403 | MV
70-AL1/11-ST1A 20.0 | 9.7 | 0.4132 | 0.36 | 0.29 | ol | 70 | 0.00403 | MV
94-AL1/15-ST1A 20.0 | 10 | 0.306 | 0.35 | 0.35 | ol | 94 | 0.00403 | MV
122-AL1/20-ST1A 20.0 | 10.3 | 0.2376 | 0.344 | 0.41 | ol | 122 | 0.00403 | MV
149-AL1/24-ST1A 20.0 | 10.5 | 0.194 | 0.337 | 0.47 | ol | 149 | 0.00403 | MV
184-AL1/30-ST1A 20.0 | 10.75 | 0.1571 | 0.33 | 0.535 | ol | 184 | 0.00403 | MV
243-AL1/39-ST1A 20.0 | 11 | 0.1188 | 0.32 | 0.645 | ol | 243 | 0.00403 | MV
48-AL1/8-ST1A 110.0 | 8 | 0.5939 | 0.46 | 0.21 | ol | 48 | 0.00403 | HV
70-AL1/11-ST1A 110.0 | 8.4 | 0.4132 | 0.45 | 0.29 | ol | 70 | 0.00403 | HV
94-AL1/15-ST1A 110.0 | 8.65 | 0.306 | 0.44 | 0.35 | ol | 94 | 0.00403 | HV
122-AL1/20-ST1A 110.0 | 8.5 | 0.2376 | 0.43 | 0.41 | ol | 122 | 0.00403 | HV
149-AL1/24-ST1A 110.0 | 8.75 | 0.194 | 0.41 | 0.47 | ol | 149 | 0.00403 | HV
184-AL1/30-ST1A 110.0 | 8.8 | 0.1571 | 0.4 | 0.535 | ol | 184 | 0.00403 | HV
243-AL1/39-ST1A 110.0 | 9 | 0.1188 | 0.39 | 0.645 | ol | 243 | 0.00403 | HV
305-AL1/39-ST1A 110.0 | 9.2 | 0.0949 | 0.38 | 0.74 | ol | 305 | 0.00403 | HV
490-AL1/64-ST1A 110.0 | 9.75 | 0.059 | 0.37 | 0.96 | ol | 490 | 0.00403 | HV
679-AL1/86-ST1A 110.0 | 9.95 | 0.042 | 0.36 | 1.15 | ol | 679 | 0.00403 | HV
490-AL1/64-ST1A 220.0 | 10 | 0.059 | 0.285 | 0.96 | ol | 490 | 0.00403 | HV
679-AL1/86-ST1A 220.0 | 11.7 | 0.042 | 0.275 | 1.15 | ol | 679 | 0.00403 | HV
490-AL1/64-ST1A 380.0 | 11 | 0.059 | 0.253 | 0.96 | ol | 490 | 0.00403 | HV
679-AL1/86-ST1A 380.0 | 14.6 | 0.042 | 0.25 | 1.15 | ol | 679 | 0.00403 | HV

## trafo_std_types
| i0_percent | pfe_kw | vkr_percent | sn_mva | vn_lv_kv | vn_hv_kv | vk_percent | shift_degree | vector_group | tap_side | tap_neutral | tap_min | tap_max | tap_step_degree | tap_step_percent | tap_phase_shifter
160 MVA 380/110 kV | 0.06 | 60 | 0.25 | 160 | 110 | 380 | 12.2 | 0 | Yy0 | hv | 0 | -9 | 9 | 0 | 1.5 | FALSE
100 MVA 220/110 kV | 0.06 | 55 | 0.26 | 100 | 110 | 220 | 12 | 0 | Yy0 | hv | 0 | -9 | 9 | 0 | 1.5 | FALSE
63 MVA 110/20 kV | 0.04 | 22 | 0.32 | 63 | 20 | 110 | 18 | 150 | YNd5 | hv | 0 | -9 | 9 | 0 | 1.5 | FALSE
40 MVA 110/20 kV | 0.05 | 18 | 0.34 | 40 | 20 | 110 | 16.2 | 150 | YNd5 | hv | 0 | -9 | 9 | 0 | 1.5 | FALSE
25 MVA 110/20 kV | 0.07 | 14 | 0.41 | 25 | 20 | 110 | 12 | 150 | YNd5 | hv | 0 | -9 | 9 | 0 | 1.5 | FALSE
63 MVA 110/10 kV | 0.04 | 22 | 0.32 | 63 | 10 | 110 | 18 | 150 | YNd5 | hv | 0 | -9 | 9 | 0 | 1.5 | FALSE
40 MVA 110/10 kV | 0.05 | 18 | 0.34 | 40 | 10 | 110 | 16.2 | 150 | YNd5 | hv | 0 | -9 | 9 | 0 | 1.5 | FALSE
25 MVA 110/10 kV | 0.07 | 14 | 0.41 | 25 | 10 | 110 | 12 | 150 | YNd5 | hv | 0 | -9 | 9 | 0 | 1.5 | FALSE
0.25 MVA 20/0.4 kV | 0.32 | 0.8 | 1.44 | 0.25 | 0.4 | 20 | 6 | 150 | Yzn5 | hv | 0 | -2 | 2 | 0 | 2.5 | FALSE
0.4 MVA 20/0.4 kV | 0.3375 | 1.35 | 1.425 | 0.4 | 0.4 | 20 | 6 | 150 | Dyn5 | hv | 0 | -2 | 2 | 0 | 2.5 | FALSE
0.63 MVA 20/0.4 kV | 0.2619 | 1.65 | 1.206 | 0.63 | 0.4 | 20 | 6 | 150 | Dyn5 | hv | 0 | -2 | 2 | 0 | 2.5 | FALSE
0.25 MVA 10/0.4 kV | 0.24 | 0.6 | 1.2 | 0.25 | 0.4 | 10 | 4 | 150 | Dyn5 | hv | 0 | -2 | 2 | 0 | 2.5 | FALSE
0.4 MVA 10/0.4 kV | 0.2375 | 0.95 | 1.325 | 0.4 | 0.4 | 10 | 4 | 150 | Dyn5 | hv | 0 | -2 | 2 | 0 | 2.5 | FALSE
0.63 MVA 10/0.4 kV | 0.1873 | 1.18 | 1.0794 | 0.63 | 0.4 | 10 | 4 | 150 | Dyn5 | hv | 0 | -2 | 2 | 0 | 2.5 | FALSE

## trafo3w_std_types
| sn_hv_mva | sn_mv_mva | sn_lv_mva | vn_hv_kv | vn_mv_kv | vn_lv_kv | vk_hv_percent | vk_mv_percent | vk_lv_percent | vkr_hv_percent | vkr_mv_percent | vkr_lv_percent | pfe_kw | i0_percent | shift_mv_degree | shift_lv_degree | vector_group | tap_side | tap_neutral | tap_min | tap_max | tap_step_percent
63/25/38 MVA 110/20/10 kV | 63 | 25 | 38 | 110 | 20 | 10 | 10.4 | 10.4 | 10.4 | 0.28 | 0.32 | 0.35 | 35 | 0.89 | 0 | 0 | YN0yn0yn0 | hv | 0 | -10 | 10 | 1.2
63/25/38 MVA 110/10/10 kV | 63 | 25 | 38 | 110 | 10 | 10 | 10.4 | 10.4 | 10.4 | 0.28 | 0.32 | 0.35 | 35 | 0.89 | 0 | 0 | YN0yn0yn0 | hv | 0 | -10 | 10 | 1.2

## fuse_std_types
| fuse_type | i_rated_a | t_avg | t_min | t_total | x_avg | x_min | x_total
HV 100A | HV 100A | 100 | 0 | [10.0, 3.64, 0.854, 0.281, 0.1, 0.0531, 0.022, 0.01] | [10.0, 4.267, 1.21, 0.403, 0.1, 0.058, 0.022, 0.01] | 0 | [300.0, 350.0, 450.0, 550.0, 700.0, 850.0, 1200.0, 1752.0] | [600.0, 700.0, 900.0, 1150.0, 1665.0, 2000.0, 3000.0, 4313.0]
HV 10A | HV 10A | 10 | 0 | [10.0, 1675.0, 0.344, 0.156, 0.1, 0.0417, 0.0171, 0.01] | [10.0, 1.3, 0.3, 0.155, 0.1, 0.0555, 0.023, 0.01] | 0 | [30.0, 32.0, 35.0, 37.0, 39.0, 50.0, 70.0, 88.0] | [60.0, 70.0, 80.0, 87.0, 94.0, 110.0, 150.0, 216.0]
HV 125A | HV 125A | 125 | 0 | [10.0, 1.82, 0.344, 0.1, 0.0467, 0.0269, 0.01] | [10.0, 2.478, 0.426, 0.1, 0.0427, 0.0211, 0.01] | 0 | [375.0, 500.0, 700.0, 925.0, 1200.0, 1500.0, 2341.0] | [750.0, 1000.0, 1500.0, 2200.0, 3000.0, 4000.0, 5765.0]
HV 160A | HV 160A | 160 | 0 | [10.0, 4.15, 1.03, 0.198, 0.1, 0.051, 0.0172, 0.01] | [10.0, 2.3, 0.734, 0.274, 0.1, 0.046, 0.0177, 0.01] | 0 | [480.0, 550.0, 700.0, 1000.0, 1260.0, 1600.0, 2500.0, 3227.0] | [960.0, 1300.0, 1700.0, 2200.0, 2996.0, 4000.0, 6000.0, 7946.0]
HV 16A | HV 16A | 16 | 0 | [10.0, 0.352, 0.164, 0.1, 0.0649, 0.0342, 0.01] | [10.0, 2.34, 0.722, 0.181, 0.1, 0.055, 0.0296, 0.01] | 0 | [48.0, 60.0, 65.0, 71.0, 80.0, 100.0, 162.0] | [96.0, 110.0, 125.0, 150.0, 168.0, 200.0, 250.0, 398.0]
HV 200A | HV 200A | 200 | 0 | [10.0, 4.267, 1.21, 0.403, 0.1, 0.058, 0.022, 0.01] | [10.0, 3.73, 1.654, 0.328, 0.1, 0.0531, 0.019, 0.01] | 0 | [600.0, 700.0, 900.0, 1150.0, 1665.0, 2000.0, 3000.0, 4313.0] | [1200.0, 1500.0, 1800.0, 2700.0, 3960.0, 5000.0, 7500.0, 10620.0]
HV 20A | HV 20A | 20 | 0 | [10.0, 1.3, 0.3, 0.155, 0.1, 0.0555, 0.023, 0.01] | [10.0, 1.3, 0.161, 0.1, 0.0611, 0.0399, 0.0141, 0.01] | 0 | [60.0, 70.0, 80.0, 87.0, 94.0, 110.0, 150.0, 216.0] | [120.0, 150.0, 200.0, 223.0, 260.0, 300.0, 450.0, 532.0]
HV 25A | HV 25A | 25 | 0 | [10.0, 2.512, 0.833, 0.299, 0.1, 0.0372, 0.0223, 0.01] | [10.0, 3.125, 0.597, 0.198, 0.1, 0.0378, 0.022, 0.01] | 0 | [75.0, 82.0, 90.0, 100.0, 124.0, 170.0, 200.0, 289.0] | [150.0, 170.0, 210.0, 250.0, 294.0, 400.0, 500.0, 711.0]
HV 31.5A | HV 31.5A | 31.5 | 0 | [10.0, 2.34, 0.722, 0.181, 0.1, 0.055, 0.0296, 0.01] | [10.0, 2.84, 0.368, 0.164, 0.1, 0.0621, 0.0378, 0.0195, 0.01] | 0 | [95.0, 110.0, 125.0, 150.0, 165.0, 200.0, 250.0, 390.0] | [189.0, 220.0, 300.0, 350.0, 393.0, 450.0, 530.0, 700.0, 960.0]
HV 40A | HV 40A | 40 | 0 | [10.0, 1.3, 0.161, 0.1, 0.0611, 0.0399, 0.0141, 0.01] | [10.0, 2.05, 0.369, 0.198, 0.1, 0.051, 0.0298, 0.01] | 0 | [120.0, 150.0, 200.0, 223.0, 260.0, 300.0, 450.0, 532.0] | [240.0, 300.0, 400.0, 450.0, 530.0, 650.0, 800.0, 1311.0]
HV 50A | HV 50A | 50 | 0 | [10.0, 3.215, 0.597, 0.198, 0.1, 0.0378, 0.022, 0.01] | [10.0, 3.64, 0.854, 0.281, 0.1, 0.0531, 0.022, 0.01] | 0 | [150.0, 170.0, 210.0, 250.0, 294.0, 400.0, 500.0, 711.0] | [300.0, 350.0, 450.0, 550.0, 700.0, 850.0, 1200.0, 1752.0]
HV 6.3A | HV 6.3A | 6.3 | 0 | [10.0, 1.39, 0.344, 0.168, 0.1, 0.056, 0.0263, 0.01] | [10.0, 1.711, 0.516, 0.198, 0.1, 0.0634, 0.0303, 0.01] | 0 | [19.0, 19.5, 20.4, 20.8, 22.0, 25.0, 32.0, 48.0] | [38.0, 40.0, 43.0, 48.0, 53.0, 60.0, 75.0, 118.0]
HV 63A | HV 63A | 63 | 0 | [10.0, 2.84, 0.368, 0.164, 0.1, 0.0621, 0.0378, 0.0195, 0.01] | [10.0, 1.82, 0.344, 0.1, 0.0467, 0.0269, 0.01] | 0 | [189.0, 220.0, 300.0, 350.0, 393.0, 450.0, 530.0, 700.0, 961.0] | [378.0, 500.0, 700.0, 934.0, 1200.0, 1500.0, 2366.0]
HV 80A | HV 80A | 80 | 0 | [10.0, 2.05, 0.369, 0.198, 0.1, 0.051, 0.0298, 0.01] | [10.0, 4.15, 1.03, 0.198, 0.1, 0.051, 0.0172, 0.01] | 0 | [240.0, 300.0, 400.0, 450.0, 530.0, 650.0, 800.0, 1311.0] | [480.0, 550.0, 700.0, 1000.0, 1260.0, 1600.0, 2500.0, 3227.0]
Siemens NH-1-100 | Siemens NH-1-100 | 100 | [5400.0, 2000.0, 400.0, 20.0, 1.0, 0.2, 0.012, 0.004] | 0 | 0 | [150.0, 190.0, 250.0, 430.0, 900.0, 1250.0, 2700.0, 3600.0] | 0 | 0
Siemens NH-1-125 | Siemens NH-1-125 | 125 | [4800.0, 120.0, 7.0, 0.1, 0.004] | 0 | 0 | [180.0, 400.0, 740.0, 2000.0, 4250.0] | 0 | 0
Siemens NH-1-16 | Siemens NH-1-16 | 16 | [4000.0, 400.0, 2.0, 0.1, 0.04, 0.01] | 0 | 0 | [26.0, 35.0, 75.0, 150.0, 200.0, 300.0] | 0 | 0
Siemens NH-1-160 | Siemens NH-1-160 | 160 | [4800.0, 120.0, 7.0, 0.1, 0.004] | 0 | 0 | [210.0, 500.0, 900.0, 2300.0, 5000.0] | 0 | 0
Siemens NH-1-25 | Siemens NH-1-25 | 25 | [4000.0, 1000.0, 10.0, 0.2, 0.02, 0.01] | 0 | 0 | [40.0, 50.0, 100.0, 210.0, 400.0, 500.0] | 0 | 0
Siemens NH-1-50 | Siemens NH-1-50 | 50 | [4000.0, 40.0, 4.0, 1.0, 0.02, 0.01] | 0 | 0 | [86.0, 200.0, 300.0, 400.0, 1000.0, 1280.0] | 0 | 0
Siemens NH-1-63 | Siemens NH-1-63 | 63 | [4000.0, 100.0, 10.0, 2.0, 0.04, 0.01] | 0 | 0 | [100.0, 200.0, 300.0, 400.0, 1000.0, 1500.0] | 0 | 0
Siemens NH-1-80 | Siemens NH-1-80 | 80 | [4800.0, 120.0, 7.0, 0.1, 0.01] | 0 | 0 | [150.58, 250.0, 450.0, 1150.0, 2470.0] | 0 | 0
Siemens NH-2-1000 | Siemens NH-2-1000 | 1000 | [4800.0, 120.0, 7.0, 0.1, 0.004] | 0 | 0 | [1900.0, 3500.0, 8400.0, 24000.0, 52000.0] | 0 | 0
Siemens NH-2-200 | Siemens NH-2-200 | 200 | [4800.0, 120.0, 7.0, 0.1, 0.004] | 0 | 0 | [280.0, 650.0, 1200.0, 3000.0, 7000.0] | 0 | 0
Siemens NH-2-224 | Siemens NH-2-224 | 224 | [4800.0, 120.0, 7.0, 0.2, 0.04, 0.004] | 0 | 0 | [400.0, 750.0, 1453.0, 3025.0, 4315.0, 7600.0] | 0 | 0
Siemens NH-2-250 | Siemens NH-2-250 | 250 | [4800.0, 120.0, 7.0, 0.1, 0.004] | 0 | 0 | [450.0, 800.0, 1650.0, 4000.0, 8500.0] | 0 | 0
Siemens NH-2-315 | Siemens NH-2-315 | 315 | [4800.0, 120.0, 7.0, 0.1, 0.004] | 0 | 0 | [550.0, 920.0, 1900.0, 5000.0, 11000.0] | 0 | 0
Siemens NH-2-355 | Siemens NH-2-355 | 355 | [4800.0, 120.0, 6.0, 0.1, 0.004] | 0 | 0 | [650.0, 1116.27, 2350.0, 5840.0, 12790.0] | 0 | 0
Siemens NH-2-400 | Siemens NH-2-400 | 400 | [4800.0, 120.0, 7.0, 0.1, 0.004] | 0 | 0 | [720.0, 1350.0, 2800.0, 6500.0, 15000.0] | 0 | 0
Siemens NH-2-425 | Siemens NH-2-425 | 425 | [4800.0, 120.0, 7.0, 0.1, 0.004] | 0 | 0 | [850.0, 1500.0, 3050.0, 7500.0, 16500.0] | 0 | 0
Siemens NH-2-630 | Siemens NH-2-630 | 630 | [4800.0, 120.0, 7.0, 0.1, 0.004] | 0 | 0 | [1200.0, 2000.0, 4800.0, 12000.0, 26000.0] | 0 | 0

## res_bus
| vm_pu | va_degree | p_mw | q_mvar
0 | 0.98666 | -0.057964 | 0.068837 | 0.033339
1 | 0.98667 | -0.057912 | 0 | 0
2 | 0.98669 | -0.058053 | 0 | 0
3 | 0.98669 | -0.058073 | 0.36762 | 0.17805
4 | 0.98672 | -0.058351 | 0 | 0
5 | 0.98654 | -0.05709 | 0 | 0
6 | 0.98741 | -0.063023 | 0 | 0
7 | 0.98653 | -0.05696 | 0.19404 | 0.093979
8 | 0.98776 | -0.059579 | 0.2913 | 0.14108
9 | 0.98773 | -0.069871 | 0.071172 | 0.03447
10 | 0.98786 | -0.068971 | 0.098188 | 0.047554
11 | 0.98874 | -0.069034 | 0.092852 | 0.04497
12 | 0.98875 | -0.068978 | 0 | 0
13 | 0.98853 | -0.067277 | 0 | 0
14 | 0.98897 | -0.070561 | 0 | 0
15 | 0.9885 | -0.067056 | 0.11838 | 0.057336
16 | 0.98896 | -0.070452 | 0.11306 | 0.054756
17 | 0.98979 | -0.075771 | 0 | 0
18 | 0.98828 | -0.06609 | 0.083464 | 0.040423
19 | 0.98847 | -0.066815 | 0 | 0
20 | 0.98843 | -0.06648 | 0 | 0
21 | 0.98834 | -0.065713 | 0 | 0
22 | 0.98842 | -0.066452 | 0.10367 | 0.050211
23 | 0.99888 | -0.012264 | 0.30054 | 0.14556
24 | 0.99889 | -0.012386 | 0 | 0
25 | 0.99988 | -0.0013674 | 0 | 0
26 | 0.99455 | 0.025579 | 0 | 0
27 | 0.99987 | -0.0013012 | 0 | 0
28 | 0.99996 | -0.00039267 | 0.32431 | 0.15707
29 | 0.99439 | 0.027032 | 0 | 0
30 | 0.99452 | 0.025816 | 0.093235 | 0.045156
31 | 0.99128 | 0.021601 | 0 | 0
32 | 0.99125 | 0.021863 | 0.56192 | 0.27215
33 | 0.99126 | 0.021756 | 0 | 0
34 | 0.99131 | 0.021318 | 0.77631 | 0.37598
35 | 0.99375 | 0.032483 | 0.38625 | 0.18707
36 | 0.99376 | 0.032422 | 0 | 0
37 | 0.99385 | 0.031601 | 0 | 0
38 | 0.99387 | 0.031415 | 0.081144 | 0.0393
39 | 0.99291 | -0.05792 | 0.16311 | 0.078998
40 | 0.99263 | -0.056084 | 0 | 0
41 | 0.9933 | -0.060555 | 0 | 0
42 | 0.99023 | -0.038992 | 0 | 0
43 | 0.9902 | -0.078129 | 0 | 0
44 | 1 | 0 | -7.818 | -3.5352
45 | 0.99017 | -0.039352 | 0.19875 | 0.096257
46 | 0.98785 | -0.05874 | 0.18679 | 0.090468
47 | 0.9998 | -0.00065057 | 0.15802 | 0.076533
48 | 0.99125 | 0.021903 | 0.1301 | 0.06301
49 | 0.98974 | -0.075415 | 0.1052 | 0.05095
50 | 0.98975 | -0.075502 | 0 | 0
51 | 0.98978 | -0.075711 | 0.11304 | 0.054746
52 | 0.99018 | -0.077945 | 0 | 0
53 | 0.99017 | -0.078307 | 0.32712 | 0.15843
54 | 0.99017 | -0.077891 | 0.12256 | 0.059361
55 | 0.99235 | 0.020955 | 0.10313 | 0.049948
56 | 0.99235 | 0.02091 | 0 | 0
57 | 0.99245 | 0.020064 | 0 | 0
58 | 0.99209 | 0.023271 | 0 | 0
59 | 0.99275 | 0.017244 | 0 | 0
60 | 0.99244 | 0.020099 | 0.37076 | 0.17957
61 | 0.99189 | 0.025112 | 0.10068 | 0.04876
62 | 0.99383 | 0.031075 | 0.16239 | 0.078647
63 | 0.99388 | 0.031339 | 0 | 0
64 | 0.99381 | 0.030951 | 0.10487 | 0.05079
65 | 0.99449 | 0.026077 | 0 | 0
66 | 0.9945 | 0.025997 | 0.12748 | 0.061744
67 | 0.99452 | 0.025822 | 0.17377 | 0.084158
68 | 0.99434 | 0.02753 | 0.091046 | 0.044096
69 | 0.99277 | 0.017145 | 0.51521 | 0.24953
70 | 0.99977 | -0.0004114 | 0 | 0
71 | 0.99974 | -0.00015752 | 0 | 0
72 | 0.99972 | 3.2806e-06 | 0.14031 | 0.067957
73 | 0.99971 | 0.00014217 | 0 | 0
74 | 0.99969 | 0.00028473 | 0.22288 | 0.10795
75 | 0.99997 | 149.9981 | 0 | 0

## res_line
| p_from_mw | q_from_mvar | p_to_mw | q_to_mvar | pl_mw | ql_mvar | i_from_ka | i_to_ka | i_ka | vm_from_pu | va_from_degree | vm_to_pu | va_to_degree | loading_percent
0 | -0.068837 | -0.033339 | 0.068838 | 0.03327 | 5.3497e-07 | -6.9375e-05 | 0.0022378 | 0.0022369 | 0.0022378 | 0.98666 | -0.057964 | 0.98667 | -0.057912 | 1.0656
1 | -0.068838 | -0.03327 | 0.068839 | 0.028488 | 1.3383e-06 | -0.0047818 | 0.0022369 | 0.0021797 | 0.0022369 | 0.98667 | -0.057912 | 0.98669 | -0.058053 | 1.0168
2 | -0.068839 | -0.028488 | 0.068839 | 0.027548 | 2.5541e-07 | -0.00094047 | 0.0021797 | 0.0021693 | 0.0021797 | 0.98669 | -0.058053 | 0.98669 | -0.058073 | 0.99076
3 | -0.43646 | -0.2056 | 0.43648 | 0.20429 | 1.4945e-05 | -0.0013031 | 0.014115 | 0.014099 | 0.014115 | 0.98669 | -0.058073 | 0.98672 | -0.058351 | 6.4161
4 | 0.19408 | 0.075983 | -0.19405 | -0.092695 | 3.6818e-05 | -0.016712 | 0.0060977 | 0.0062926 | 0.0062926 | 0.98672 | -0.058351 | 0.98654 | -0.05709 | 2.8603
5 | -0.63056 | -0.28028 | 0.63102 | 0.26046 | 0.00046123 | -0.019813 | 0.020188 | 0.019958 | 0.020188 | 0.98672 | -0.058351 | 0.98741 | -0.063023 | 9.1763
6 | 0.19405 | 0.092695 | -0.19404 | -0.093979 | 2.9303e-06 | -0.001284 | 0.0062926 | 0.0063089 | 0.0063089 | 0.98654 | -0.05709 | 0.98653 | -0.05696 | 2.8677
7 | -0.63102 | -0.26046 | 0.63123 | 0.26025 | 0.00020759 | -0.00021061 | 0.019958 | 0.019954 | 0.019958 | 0.98741 | -0.063023 | 0.98776 | -0.059579 | 9.5039
8 | -0.92253 | -0.40134 | 0.92262 | 0.40133 | 8.4019e-05 | -1.0917e-05 | 0.029402 | 0.029401 | 0.029402 | 0.98776 | -0.059579 | 0.98785 | -0.05874 | 14.001
9 | -0.071172 | -0.03447 | 0.071181 | 0.033349 | 9.1533e-06 | -0.0011215 | 0.0023112 | 0.002297 | 0.0023112 | 0.98773 | -0.069871 | 0.98786 | -0.068971 | 1.1006
10 | -0.16937 | -0.080903 | 0.16944 | 0.079459 | 6.8115e-05 | -0.0014434 | 0.005485 | 0.0054664 | 0.005485 | 0.98786 | -0.068971 | 0.98828 | -0.06609 | 2.6119
11 | -0.092852 | -0.04497 | 0.092852 | 0.044913 | 7.9105e-07 | -5.663e-05 | 0.0030121 | 0.0030114 | 0.0030121 | 0.98874 | -0.069034 | 0.98875 | -0.068978 | 1.4343
12 | 0.47515 | 0.20677 | -0.47504 | -0.21541 | 0.00011439 | -0.0086436 | 0.015129 | 0.015232 | 0.015232 | 0.98875 | -0.068978 | 0.98853 | -0.067277 | 6.9236
13 | -0.568 | -0.25168 | 0.56814 | 0.2446 | 0.00013332 | -0.0070798 | 0.018138 | 0.018055 | 0.018138 | 0.98875 | -0.068978 | 0.98897 | -0.070561 | 8.2447
14 | 0.47504 | 0.21541 | -0.47502 | -0.21646 | 1.398e-05 | -0.001048 | 0.015232 | 0.015245 | 0.015245 | 0.98853 | -0.067277 | 0.9885 | -0.067056 | 6.9294
15 | 0.11306 | 0.052823 | -0.11306 | -0.054756 | 1.4757e-06 | -0.0019324 | 0.0036425 | 0.0036668 | 0.0036668 | 0.98897 | -0.070561 | 0.98896 | -0.070452 | 1.6667
16 | -0.68119 | -0.29743 | 0.68178 | 0.27542 | 0.00058958 | -0.022012 | 0.021696 | 0.021446 | 0.021696 | 0.98897 | -0.070561 | 0.98979 | -0.075771 | 9.862
17 | 0.35664 | 0.15913 | -0.35663 | -0.16071 | 1.1861e-05 | -0.0015874 | 0.011405 | 0.011424 | 0.011424 | 0.9885 | -0.067056 | 0.98847 | -0.066815 | 5.1926
18 | 0.11304 | 0.053698 | -0.11304 | -0.054746 | 8.0012e-07 | -0.0010484 | 0.0036498 | 0.0036631 | 0.0036631 | 0.98979 | -0.075771 | 0.98978 | -0.075711 | 1.665
19 | -0.90003 | -0.37191 | 0.90041 | 0.3636 | 0.0003863 | -0.008307 | 0.028402 | 0.028309 | 0.028402 | 0.98979 | -0.075771 | 0.9902 | -0.078129 | 12.9101
20 | 0.1052 | 0.042795 | -0.1052 | -0.049309 | 4.1717e-06 | -0.006514 | 0.0033125 | 0.0033886 | 0.0033886 | 0.98979 | -0.075771 | 0.98975 | -0.075502 | 1.5403
21 | -0.2529 | -0.11988 | 0.25291 | 0.11976 | 1.336e-05 | -0.00012248 | 0.0081751 | 0.0081735 | 0.0081751 | 0.98828 | -0.06609 | 0.98834 | -0.065713 | 3.8929
22 | 0.35663 | 0.16071 | -0.35661 | -0.16285 | 1.6017e-05 | -0.0021351 | 0.011424 | 0.01145 | 0.01145 | 0.98847 | -0.066815 | 0.98843 | -0.06648 | 5.2043
23 | 0.25294 | 0.11315 | -0.25291 | -0.11976 | 2.5046e-05 | -0.0066087 | 0.0080927 | 0.0081735 | 0.0081735 | 0.98843 | -0.06648 | 0.98834 | -0.065713 | 3.7152
24 | 0.10367 | 0.049697 | -0.10367 | -0.050211 | 3.3213e-07 | -0.00051365 | 0.0033577 | 0.0033642 | 0.0033642 | 0.98843 | -0.06648 | 0.98842 | -0.066452 | 1.5292
25 | -0.30054 | -0.14556 | 0.30055 | 0.14475 | 4.2113e-06 | -0.00080646 | 0.0096508 | 0.0096407 | 0.0096508 | 0.99888 | -0.012264 | 0.99889 | -0.012386 | 4.3867
26 | -4.1041 | -1.9204 | 4.1078 | 1.9078 | 0.0036894 | -0.012604 | 0.13095 | 0.13076 | 0.13095 | 0.99889 | -0.012386 | 0.99988 | -0.0013674 | 36.1739
27 | 3.8036 | 1.7756 | -3.7859 | -1.7917 | 0.017702 | -0.016076 | 0.12131 | 0.12157 | 0.12157 | 0.99889 | -0.012386 | 0.99455 | 0.025579 | 55.2601
28 | 0.5213 | 0.24303 | -0.52129 | -0.24331 | 4.3204e-06 | -0.00027881 | 0.016606 | 0.016609 | 0.016609 | 0.99988 | -0.0013674 | 0.99987 | -0.0013012 | 7.5496
29 | -4.6291 | -2.1508 | 4.6295 | 2.1499 | 0.00036519 | -0.0009289 | 0.14737 | 0.14735 | 0.14737 | 0.99988 | -0.0013674 | 0.99996 | -0.00039267 | 40.7095
30 | 2.6561 | 1.2675 | -2.6557 | -1.2685 | 0.00045748 | -0.00097299 | 0.085424 | 0.085438 | 0.085438 | 0.99455 | 0.025579 | 0.99439 | 0.027032 | 38.8355
31 | 1.1297 | 0.52419 | -1.1297 | -0.52464 | 3.3849e-05 | -0.0004481 | 0.036149 | 0.036155 | 0.036155 | 0.99455 | 0.025579 | 0.99452 | 0.025816 | 16.4341
32 | 0.52129 | 0.24331 | -0.52125 | -0.246 | 4.182e-05 | -0.0026926 | 0.016609 | 0.016642 | 0.016642 | 0.99987 | -0.0013012 | 0.9998 | -0.00065057 | 7.5647
33 | -4.9538 | -2.307 | 4.9539 | 2.3066 | 0.00015825 | -0.00033666 | 0.15776 | 0.15775 | 0.15776 | 0.99996 | -0.00039267 | 1 | 0 | 43.5788
34 | 2.6557 | 1.2685 | -2.6555 | -1.2688 | 0.00015636 | -0.00033238 | 0.085438 | 0.085443 | 0.085443 | 0.99439 | 0.027032 | 0.99434 | 0.02753 | 38.8376
35 | 1.0365 | 0.47948 | -1.0365 | -0.4795 | 8.6716e-07 | -1.3698e-05 | 0.033149 | 0.033149 | 0.033149 | 0.99452 | 0.025816 | 0.99452 | 0.025822 | 15.0676
36 | 0.56193 | 0.27125 | -0.56192 | -0.27215 | 1.6975e-05 | -0.00089786 | 0.018171 | 0.018182 | 0.018182 | 0.99128 | 0.021601 | 0.99125 | 0.021863 | 8.2648
37 | 0.1301 | 0.058024 | -0.1301 | -0.060723 | 2.664e-06 | -0.0026984 | 0.0041485 | 0.0041812 | 0.0041812 | 0.99128 | 0.021601 | 0.99126 | 0.021756 | 1.9005
38 | -0.69204 | -0.32927 | 0.69206 | 0.32845 | 2.3465e-05 | -0.00082134 | 0.022318 | 0.022308 | 0.022318 | 0.99128 | 0.021601 | 0.99131 | 0.021318 | 10.1446
39 | 0.1301 | 0.060723 | -0.1301 | -0.06301 | 2.2917e-06 | -0.0022874 | 0.0041812 | 0.0042098 | 0.0042098 | 0.99126 | 0.021756 | 0.99125 | 0.021903 | 1.9135
40 | -1.4684 | -0.70444 | 1.4692 | 0.70471 | 0.00081565 | 0.00027196 | 0.047426 | 0.047423 | 0.047426 | 0.99131 | 0.021318 | 0.99189 | 0.025112 | 22.5837
41 | -0.38625 | -0.18707 | 0.38625 | 0.18676 | 2.6905e-06 | -0.00030504 | 0.012467 | 0.012463 | 0.012467 | 0.99375 | 0.032483 | 0.99376 | 0.032422 | 5.6667
42 | -0.38625 | -0.18676 | 0.38629 | 0.18249 | 3.7501e-05 | -0.0042721 | 0.012463 | 0.012409 | 0.012463 | 0.99376 | 0.032422 | 0.99385 | 0.031601 | 5.6649
43 | -0.38629 | -0.18249 | 0.38629 | 0.18149 | 8.7734e-06 | -0.0010049 | 0.012409 | 0.012397 | 0.012409 | 0.99385 | 0.031601 | 0.99387 | 0.031415 | 5.6406
44 | -0.46744 | -0.22079 | 0.46744 | 0.22045 | 4.3244e-06 | -0.00033766 | 0.015015 | 0.015011 | 0.015015 | 0.99387 | 0.031415 | 0.99388 | 0.031339 | 6.8252
45 | 2.668 | 1.1316 | -2.6672 | -1.1333 | 0.00078895 | -0.0017244 | 0.084257 | 0.084279 | 0.084279 | 0.99291 | -0.05792 | 0.99263 | -0.056084 | 38.3088
46 | -2.8311 | -1.2106 | 2.8323 | 1.2084 | 0.0011799 | -0.0022479 | 0.08952 | 0.08949 | 0.08952 | 0.99291 | -0.05792 | 0.9933 | -0.060555 | 40.691
47 | 1.314 | 0.55524 | -1.3107 | -0.58815 | 0.0033502 | -0.032908 | 0.041485 | 0.04188 | 0.04188 | 0.99263 | -0.056084 | 0.99023 | -0.038992 | 19.0362
48 | 1.3532 | 0.57808 | -1.3501 | -0.57726 | 0.0030909 | 0.00082482 | 0.042794 | 0.042807 | 0.042807 | 0.99263 | -0.056084 | 0.9902 | -0.078129 | 20.3842
49 | -2.8323 | -1.2084 | 2.8501 | 1.218 | 0.017808 | 0.009674 | 0.08949 | 0.089474 | 0.08949 | 0.9933 | -0.060555 | 1 | 0 | 42.6145
50 | 0.19876 | 0.096092 | -0.19875 | -0.096257 | 1.0808e-05 | -0.00016459 | 0.0064359 | 0.0064381 | 0.0064381 | 0.99023 | -0.038992 | 0.99017 | -0.039352 | 3.0657
51 | 1.1119 | 0.49206 | -1.1094 | -0.49179 | 0.002496 | 0.00026197 | 0.035447 | 0.035462 | 0.035462 | 0.99023 | -0.038992 | 0.98785 | -0.05874 | 16.8868
52 | 0.12257 | 0.055275 | -0.12257 | -0.058485 | 2.8417e-06 | -0.0032103 | 0.0039198 | 0.0039592 | 0.0039592 | 0.9902 | -0.078129 | 0.99018 | -0.077945 | 1.7996
53 | 0.32713 | 0.15838 | -0.32712 | -0.15843 | 8.8386e-06 | -4.6179e-05 | 0.010596 | 0.010596 | 0.010596 | 0.9902 | -0.078129 | 0.99017 | -0.078307 | 5.0459
54 | 0.36323 | 0.16947 | -0.36322 | -0.1709 | 1.0756e-05 | -0.0014303 | 0.011573 | 0.011591 | 0.011591 | 0.9998 | -0.00065057 | 0.99977 | -0.0004114 | 5.2685
55 | -0.1052 | -0.05095 | 0.1052 | 0.049309 | 1.0822e-06 | -0.0016409 | 0.0034092 | 0.0033886 | 0.0034092 | 0.98974 | -0.075415 | 0.98975 | -0.075502 | 1.5496
56 | 0.12257 | 0.058485 | -0.12256 | -0.059361 | 7.85e-07 | -0.00087546 | 0.0039592 | 0.0039703 | 0.0039703 | 0.99018 | -0.077945 | 0.99017 | -0.077891 | 1.8047
57 | -0.10313 | -0.049948 | 0.10313 | 0.049097 | 5.3527e-07 | -0.00085101 | 0.0033334 | 0.0033227 | 0.0033334 | 0.99235 | 0.020955 | 0.99235 | 0.02091 | 1.5152
58 | -1.6738 | -0.79745 | 1.6739 | 0.79648 | 0.00016901 | -0.00097353 | 0.053934 | 0.053921 | 0.053934 | 0.99235 | 0.02091 | 0.99245 | 0.020064 | 24.5154
59 | 1.5706 | 0.74835 | -1.5702 | -0.75124 | 0.00043944 | -0.0028881 | 0.050611 | 0.050649 | 0.050649 | 0.99235 | 0.02091 | 0.99209 | 0.023271 | 23.0223
60 | -2.0447 | -0.97586 | 2.0454 | 0.97328 | 0.0006865 | -0.0025832 | 0.065901 | 0.065866 | 0.065901 | 0.99245 | 0.020064 | 0.99275 | 0.017244 | 29.955
61 | 0.37076 | 0.17938 | -0.37076 | -0.17957 | 1.4932e-06 | -0.00018279 | 0.01198 | 0.011983 | 0.011983 | 0.99245 | 0.020064 | 0.99244 | 0.020099 | 5.4466
62 | 1.5702 | 0.75124 | -1.5699 | -0.75347 | 0.00033967 | -0.0022282 | 0.050649 | 0.050678 | 0.050678 | 0.99209 | 0.023271 | 0.99189 | 0.025112 | 23.0356
63 | -2.0454 | -0.97328 | 2.0454 | 0.97319 | 2.4041e-05 | -9.0549e-05 | 0.065866 | 0.065865 | 0.065866 | 0.99275 | 0.017244 | 0.99277 | 0.017145 | 29.9392
64 | -0.26726 | -0.12933 | 0.26727 | 0.12924 | 1.0666e-05 | -8.8243e-05 | 0.008624 | 0.0086228 | 0.008624 | 0.99383 | 0.031075 | 0.99388 | 0.031339 | 4.1067
65 | 0.10487 | 0.050678 | -0.10487 | -0.05079 | 1.9676e-06 | -0.00011248 | 0.0033832 | 0.0033846 | 0.0033846 | 0.99383 | 0.031075 | 0.99381 | 0.030951 | 1.6117
66 | -0.73471 | -0.34968 | 0.7352 | 0.3343 | 0.00048678 | -0.015387 | 0.023634 | 0.023443 | 0.023634 | 0.99388 | 0.031339 | 0.99449 | 0.026077 | 10.7426
67 | -0.7352 | -0.3343 | 0.73521 | 0.33405 | 7.837e-06 | -0.00024993 | 0.023443 | 0.02344 | 0.023443 | 0.99449 | 0.026077 | 0.9945 | 0.025997 | 10.6561
68 | -0.86269 | -0.39579 | 0.86271 | 0.39534 | 1.9659e-05 | -0.00045239 | 0.027551 | 0.027546 | 0.027551 | 0.9945 | 0.025997 | 0.99452 | 0.025822 | 12.5232
69 | 2.5645 | 1.2247 | -2.5606 | -1.2227 | 0.0038325 | 0.0020282 | 0.082506 | 0.082511 | 0.082511 | 0.99434 | 0.02753 | 0.99277 | 0.017145 | 39.2907
70 | 0.36322 | 0.1709 | -0.36321 | -0.17239 | 1.1191e-05 | -0.0014834 | 0.011591 | 0.011609 | 0.011609 | 0.99977 | -0.0004114 | 0.99974 | -0.00015752 | 5.2768
71 | 0.36321 | 0.17239 | -0.3632 | -0.17331 | 6.9738e-06 | -0.000922 | 0.011609 | 0.01162 | 0.01162 | 0.99974 | -0.00015752 | 0.99972 | 3.2806e-06 | 5.282
72 | 0.22289 | 0.10535 | -0.22288 | -0.10665 | 3.7019e-06 | -0.0013017 | 0.0071187 | 0.0071349 | 0.0071349 | 0.99972 | 3.2806e-06 | 0.99971 | 0.00014217 | 3.2431
73 | 0.22288 | 0.10665 | -0.22288 | -0.10795 | 3.6967e-06 | -0.0012939 | 0.0071349 | 0.0071511 | 0.0071511 | 0.99971 | 0.00014217 | 0.99969 | 0.00028473 | 3.2505

## res_trafo
| p_hv_mw | q_hv_mvar | p_lv_mw | q_lv_mvar | pl_mw | ql_mvar | i_hv_ka | i_lv_ka | vm_hv_pu | va_hv_degree | vm_lv_pu | va_lv_degree | loading_percent
0 | 2.6518e-14 | 1.7507e-14 | 0.013999 | 0.0105 | 0.013999 | 0.0105 | 1.6678e-16 | 0.00050517 | 0.99997 | 149.9981 | 1 | 0 | 0.069998

## res_ext_grid
| p_mw | q_mvar
0 | 7.818 | 3.5352

## res_load
| p_mw | q_mvar
0 | 0.068837 | 0.033339
1 | 0.36762 | 0.17805
2 | 0.19404 | 0.093979
3 | 0.2913 | 0.14108
4 | 0.071172 | 0.03447
5 | 0.098188 | 0.047554
6 | 0.092852 | 0.04497
7 | 0.11838 | 0.057336
8 | 0.11306 | 0.054756
9 | 0.083464 | 0.040423
10 | 0.10367 | 0.050211
11 | 0.30054 | 0.14556
12 | 0.32431 | 0.15707
13 | 0.093235 | 0.045156
14 | 0.56192 | 0.27215
15 | 0.77631 | 0.37598
16 | 0.38625 | 0.18707
17 | 0.081144 | 0.0393
18 | 0.16311 | 0.078998
19 | 0.19875 | 0.096257
20 | 0.18679 | 0.090468
21 | 0.15802 | 0.076533
22 | 0.1301 | 0.06301
23 | 0.1052 | 0.05095
24 | 0.11304 | 0.054746
25 | 0.32712 | 0.15843
26 | 0.12256 | 0.059361
27 | 0.10313 | 0.049948
28 | 0.37076 | 0.17957
29 | 0.10068 | 0.04876
30 | 0.16239 | 0.078647
31 | 0.10487 | 0.05079
32 | 0.12748 | 0.061744
33 | 0.17377 | 0.084158
34 | 0.091046 | 0.044096
35 | 0.51521 | 0.24953
36 | 0.14031 | 0.067957
37 | 0.22288 | 0.10795

## dtypes
| element | column | dtype
0 | bus | name | object
1 | bus | vn_kv | float64
2 | bus | type | object
3 | bus | zone | object
4 | bus | in_service | bool
5 | load | name | object
6 | load | bus | uint32
7 | load | p_mw | float64
8 | load | q_mvar | float64
9 | load | const_z_percent | float64
10 | load | const_i_percent | float64
11 | load | sn_mva | float64
12 | load | scaling | float64
13 | load | in_service | bool
14 | load | type | object
15 | ext_grid | name | object
16 | ext_grid | bus | uint32
17 | ext_grid | vm_pu | float64
18 | ext_grid | va_degree | float64
19 | ext_grid | slack_weight | float64
20 | ext_grid | in_service | bool
21 | line | name | object
22 | line | std_type | object
23 | line | from_bus | uint32
24 | line | to_bus | uint32
25 | line | length_km | float64
26 | line | r_ohm_per_km | float64
27 | line | x_ohm_per_km | float64
28 | line | c_nf_per_km | float64
29 | line | g_us_per_km | float64
30 | line | max_i_ka | float64
31 | line | df | float64
32 | line | parallel | uint32
33 | line | type | object
34 | line | in_service | bool
35 | trafo | name | object
36 | trafo | std_type | object
37 | trafo | hv_bus | uint32
38 | trafo | lv_bus | uint32
39 | trafo | sn_mva | float64
40 | trafo | vn_hv_kv | float64
41 | trafo | vn_lv_kv | float64
42 | trafo | vk_percent | float64
43 | trafo | vkr_percent | float64
44 | trafo | pfe_kw | float64
45 | trafo | i0_percent | float64
46 | trafo | shift_degree | float64
47 | trafo | tap_side | object
48 | trafo | tap_neutral | int32
49 | trafo | tap_min | int32
50 | trafo | tap_max | int32
51 | trafo | tap_step_percent | float64
52 | trafo | tap_step_degree | float64
53 | trafo | tap_pos | int32
54 | trafo | tap_phase_shifter | bool
55 | trafo | parallel | uint32
56 | trafo | df | float64
57 | trafo | in_service | bool
58 | bus_geodata | x | float64
59 | bus_geodata | y | float64
60 | bus_geodata | coords | object
61 | res_bus | vm_pu | float64
62 | res_bus | va_degree | float64
63 | res_bus | p_mw | float64
64 | res_bus | q_mvar | float64
65 | res_line | p_from_mw | float64
66 | res_line | q_from_mvar | float64
67 | res_line | p_to_mw | float64
68 | res_line | q_to_mvar | float64
69 | res_line | pl_mw | float64
70 | res_line | ql_mvar | float64
71 | res_line | i_from_ka | float64
72 | res_line | i_to_ka | float64
73 | res_line | i_ka | float64
74 | res_line | vm_from_pu | float64
75 | res_line | va_from_degree | float64
76 | res_line | vm_to_pu | float64
77 | res_line | va_to_degree | float64
78 | res_line | loading_percent | float64
79 | res_trafo | p_hv_mw | float64
80 | res_trafo | q_hv_mvar | float64
81 | res_trafo | p_lv_mw | float64
82 | res_trafo | q_lv_mvar | float64
83 | res_trafo | pl_mw | float64
84 | res_trafo | ql_mvar | float64
85 | res_trafo | i_hv_ka | float64
86 | res_trafo | i_lv_ka | float64
87 | res_trafo | vm_hv_pu | float64
88 | res_trafo | va_hv_degree | float64
89 | res_trafo | vm_lv_pu | float64
90 | res_trafo | va_lv_degree | float64
91 | res_trafo | loading_percent | float64
92 | res_ext_grid | p_mw | float64
93 | res_ext_grid | q_mvar | float64
94 | res_load | p_mw | float64
95 | res_load | q_mvar | float64

## parameters
| version | format_version | converged | OPF_converged | name | f_hz | sn_mva
0 | 2.14.6 | 2.14.0 | TRUE | FALSE |  | 50 | 1