## bus
| name | vn_kv | type | zone | in_service
0 | bus_MV_444_2_node_153 | 20 | n |  | TRUE
1 | bus_MV_444_2_node_101 | 20 | n |  | TRUE
2 | bus_MV_444_2_node_138 | 20 | n |  | TRUE
3 | bus_MV_444_2_node_154 | 20 | n |  | TRUE
4 | bus_MV_444_2_node_26 | 20 | n |  | TRUE
5 | bus_MV_444_2_node_35 | 20 | n |  | TRUE
6 | bus_MV_444_2_node_126 | 20 | n |  | TRUE
7 | bus_MV_444_2_node_143 | 20 | n |  | TRUE
8 | bus_MV_444_2_node_146 | 20 | n |  | TRUE
9 | bus_MV_444_2_node_149 | 20 | n |  | TRUE
10 | bus_MV_444_2_node_43 | 20 | n |  | TRUE
11 | bus_MV_444_2_node_150 | 20 | n |  | TRUE
12 | bus_MV_444_2_node_79 | 20 | n |  | TRUE
13 | bus_MV_444_2_node_45 | 20 | n |  | TRUE
14 | bus_MV_444_2_node_25 | 20 | n |  | TRUE
15 | bus_MV_444_2_node_27 | 20 | n |  | TRUE
16 | bus_MV_444_2_node_28 | 20 | n |  | TRUE
17 | bus_MV_444_2_node_29 | 20 | n |  | TRUE
18 | bus_MV_444_2_node_98 | 20 | n |  | TRUE
19 | bus_MV_444_2_node_31 | 20 | n |  | TRUE
20 | bus_MV_444_2_node_30 | 20 | n |  | TRUE
21 | bus_MV_444_2_node_32 | 20 | n |  | TRUE
22 | bus_MV_444_2_node_33 | 20 | n |  | TRUE
23 | bus_MV_444_2_node_36 | 20 | n |  | TRUE
24 | bus_MV_444_2_node_54 | 20 | n |  | TRUE
25 | bus_MV_444_2_node_37 | 20 | n |  | TRUE
26 | bus_MV_444_2_node_39 | 20 | n |  | TRUE
27 | bus_MV_444_2_node_53 | 20 | n |  | TRUE
28 | bus_MV_444_2_node_42 | 20 | n |  | TRUE
29 | bus_MV_444_2_node_40 | 20 | n |  | TRUE
30 | bus_MV_444_2_node_91 | 20 | n |  | TRUE
31 | bus_MV_444_2_node_44 | 20 | n |  | TRUE
32 | bus_MV_444_2_node_94 | 20 | n |  | TRUE
33 | bus_MV_444_2_node_46 | 20 | n |  | TRUE
34 | bus_MV_444_2_node_92 | 20 | n |  | TRUE
35 | bus_MV_444_2_node_106 | 20 | n |  | TRUE
36 | bus_MV_444_2_node_47 | 20 | n |  | TRUE
37 | bus_MV_444_2_node_51 | 20 | n |  | TRUE
38 | bus_MV_444_2_node_52 | 20 | n |  | TRUE
39 | bus_MV_444_2_node_55 | 20 | n |  | TRUE
40 | bus_MV_444_2_node_56 | 20 | n |  | TRUE
41 | bus_MV_444_2_node_58 | 20 | n |  | TRUE
42 | bus_MV_444_2_node_57 | 20 | n |  | TRUE
43 | bus_MV_444_2_node_76 | 20 | n |  | TRUE
44 | bus_MV_444_2_node_77 | 20 | n |  | TRUE
45 | bus_MV_444_2_node_78 | 20 | n |  | TRUE
46 | bus_MV_444_2_node_81 | 20 | n |  | TRUE
47 | bus_MV_444_2_node_80 | 20 | n |  | TRUE
48 | bus_MV_444_2_node_107 | 20 | n |  | TRUE
49 | bus_MV_444_2_node_102 | 20 | n |  | TRUE
50 | bus_MV_444_2_node_82 | 20 | n |  | TRUE
51 | bus_MV_444_2_node_83 | 20 | n |  | TRUE
52 | bus_MV_444_2_node_120 | 20 | n |  | TRUE
53 | bus_MV_444_2_node_93 | 20 | n |  | TRUE
54 | bus_MV_444_2_node_95 | 20 | n |  | TRUE
55 | bus_MV_444_2_node_96 | 20 | n |  | TRUE
56 | bus_MV_444_2_node_97 | 20 | n |  | TRUE
57 | bus_MV_444_2_node_99 | 20 | n |  | TRUE
58 | bus_MV_444_2_node_100 | 20 | n |  | TRUE
59 | bus_MV_444_2_node_103 | 20 | n |  | TRUE
60 | bus_MV_444_2_node_104 | 20 | n |  | TRUE
61 | bus_MV_444_2_node_105 | 20 | n |  | TRUE
62 | bus_MV_444_2_node_108 | 20 | n |  | TRUE
63 | bus_HV_444_2_node_37 | 110 | n |  | TRUE

## load
| name | bus | p_mw | q_mvar | const_z_percent | const_i_percent | sn_mva | scaling | in_service | type
0 | MV_444_2_load_153 | 0 | 0.23935 | 0.11592 | 0 | 0 |  | 1 | TRUE | wye
1 | MV_444_2_load_154 | 3 | 0.27104 | 0.13127 | 0 | 0 |  | 1 | TRUE | wye
2 | MV_444_2_load_143 | 7 | 0.38577 | 0.18683 | 0 | 0 |  | 1 | TRUE | wye
3 | MV_444_2_load_146 | 8 | 0.38471 | 0.18632 | 0 | 0 |  | 1 | TRUE | wye
4 | MV_444_2_load_149 | 9 | 0.17893 | 0.08666 | 0 | 0 |  | 1 | TRUE | wye
5 | MV_444_2_load_150 | 11 | 0.24627 | 0.11928 | 0 | 0 |  | 1 | TRUE | wye
6 | MV_444_2_load_25 | 14 | 0.30185 | 0.14619 | 0 | 0 |  | 1 | TRUE | wye
7 | MV_444_2_load_29 | 17 | 0.349 | 0.16903 | 0 | 0 |  | 1 | TRUE | wye
8 | MV_444_2_load_98 | 18 | 0.08288 | 0.040141 | 0 | 0 |  | 1 | TRUE | wye
9 | MV_444_2_load_30 | 20 | 0.27173 | 0.1316 | 0 | 0 |  | 1 | TRUE | wye
10 | MV_444_2_load_33 | 22 | 0.33311 | 0.16133 | 0 | 0 |  | 1 | TRUE | wye
11 | MV_444_2_load_54 | 24 | 0.34108 | 0.16519 | 0 | 0 |  | 1 | TRUE | wye
12 | MV_444_2_load_37 | 25 | 0.36941 | 0.17891 | 0 | 0 |  | 1 | TRUE | wye
13 | MV_444_2_load_53 | 27 | 0.40024 | 0.19385 | 0 | 0 |  | 1 | TRUE | wye
14 | MV_444_2_load_91 | 30 | 0.34419 | 0.1667 | 0 | 0 |  | 1 | TRUE | wye
15 | MV_444_2_load_94 | 32 | 0.12575 | 0.060903 | 0 | 0 |  | 1 | TRUE | wye
16 | MV_444_2_load_92 | 34 | 0.10148 | 0.049149 | 0 | 0 |  | 1 | TRUE | wye
17 | MV_444_2_load_106 | 35 | 0.19072 | 0.092369 | 0 | 0 |  | 1 | TRUE | wye
18 | MV_444_2_load_47 | 36 | 0.23558 | 0.1141 | 0 | 0 |  | 1 | TRUE | wye
19 | MV_444_2_load_51 | 37 | 0.16925 | 0.081971 | 0 | 0 |  | 1 | TRUE | wye
20 | MV_444_2_load_52 | 38 | 0.079179 | 0.038348 | 0 | 0 |  | 1 | TRUE | wye
21 | MV_444_2_load_55 | 39 | 0.241 | 0.11672 | 0 | 0 |  | 1 | TRUE | wye
22 | MV_444_2_load_57 | 42 | 0.059081 | 0.028614 | 0 | 0 |  | 1 | TRUE | wye
23 | MV_444_2_load_76 | 43 | 0.27515 | 0.13326 | 0 | 0 |  | 1 | TRUE | wye
24 | MV_444_2_load_78 | 45 | 0.085546 | 0.041432 | 0 | 0 |  | 1 | TRUE | wye
25 | MV_444_2_load_107 | 48 | 0.12496 | 0.060519 | 0 | 0 |  | 1 | TRUE | wye
26 | MV_444_2_load_82 | 50 | 0.26675 | 0.12919 | 0 | 0 |  | 1 | TRUE | wye
27 | MV_444_2_load_120 | 52 | 0.074358 | 0.036013 | 0 | 0 |  | 1 | TRUE | wye
28 | MV_444_2_load_93 | 53 | 0.079159 | 0.038338 | 0 | 0 |  | 1 | TRUE | wye
29 | MV_444_2_load_95 | 54 | 0.113 | 0.05473 | 0 | 0 |  | 1 | TRUE | wye
30 | MV_444_2_load_97 | 56 | 0.079385 | 0.038448 | 0 | 0 |  | 1 | TRUE | wye
31 | MV_444_2_load_99 | 57 | 0.78295 | 0.3792 | 0 | 0 |  | 1 | TRUE | wye
32 | MV_444_2_load_103 | 59 | 0.18077 | 0.087553 | 0 | 0 |  | 1 | TRUE | wye
33 | MV_444_2_load_104 | 60 | 0.25303 | 0.12255 | 0 | 0 |  | 1 | TRUE | wye

## ext_grid
| name | bus | vm_pu | va_degree | slack_weight | in_service
0 |  | 25 | 1 | 0 | 1 | TRUE

## line
| name | std_type | from_bus | to_bus | length_km | r_ohm_per_km | x_ohm_per_km | c_nf_per_km | g_us_per_km | max_i_ka | df | parallel | type | in_service
0 | MV_444_2_line_0 |  | 0 | 1 | 0.072832 | 0.5939 | 0.372 | 9.5 | 0 | 0.21 | 1 | 1 | ol | TRUE
1 | MV_444_2_line_1 |  | 0 | 2 | 0.049444 | 0.5939 | 0.372 | 9.5 | 0 | 0.21 | 1 | 1 | ol | TRUE
2 | MV_444_2_line_2 |  | 1 | 58 | 0.23754 | 0.445 | 0.132 | 190 | 0 | 0.22 | 1 | 1 | cs | TRUE
3 | MV_444_2_line_3 |  | 2 | 6 | 0.32941 | 0.5939 | 0.372 | 9.5 | 0 | 0.21 | 1 | 1 | ol | TRUE
4 | MV_444_2_line_4 |  | 3 | 4 | 0.26422 | 0.5939 | 0.372 | 9.5 | 0 | 0.21 | 1 | 1 | ol | TRUE
5 | MV_444_2_line_5 |  | 3 | 5 | 0.022679 | 0.5939 | 0.372 | 9.5 | 0 | 0.21 | 1 | 1 | ol | TRUE
6 | MV_444_2_line_6 |  | 4 | 15 | 0.49763 | 0.445 | 0.132 | 190 | 0 | 0.22 | 1 | 1 | cs | TRUE
7 | MV_444_2_line_7 |  | 4 | 16 | 0.30942 | 0.445 | 0.132 | 190 | 0 | 0.22 | 1 | 1 | cs | TRUE
8 | MV_444_2_line_8 |  | 4 | 14 | 0.080384 | 0.445 | 0.132 | 190 | 0 | 0.22 | 1 | 1 | cs | TRUE
9 | MV_444_2_line_9 |  | 5 | 23 | 0.48955 | 0.445 | 0.132 | 190 | 0 | 0.22 | 1 | 1 | cs | TRUE
10 | MV_444_2_line_10 |  | 6 | 8 | 0.079358 | 0.445 | 0.132 | 190 | 0 | 0.22 | 1 | 1 | cs | TRUE
11 | MV_444_2_line_11 |  | 7 | 8 | 0.34175 | 0.5939 | 0.372 | 9.5 | 0 | 0.21 | 1 | 1 | ol | TRUE
12 | MV_444_2_line_12 |  | 9 | 10 | 0.019197 | 0.445 | 0.132 | 190 | 0 | 0.22 | 1 | 1 | cs | TRUE
13 | MV_444_2_line_13 |  | 10 | 28 | 0.32251 | 0.445 | 0.132 | 190 | 0 | 0.22 | 1 | 1 | cs | TRUE
14 | MV_444_2_line_14 |  | 11 | 12 | 0.024667 | 0.5939 | 0.372 | 9.5 | 0 | 0.21 | 1 | 1 | ol | TRUE
15 | MV_444_2_line_15 |  | 11 | 13 | 0.080633 | 0.5939 | 0.372 | 9.5 | 0 | 0.21 | 1 | 1 | ol | TRUE
16 | MV_444_2_line_16 |  | 12 | 44 | 0.1027 | 0.445 | 0.132 | 190 | 0 | 0.22 | 1 | 1 | cs | TRUE
17 | MV_444_2_line_17 |  | 13 | 35 | 0.30288 | 0.5939 | 0.372 | 9.5 | 0 | 0.21 | 1 | 1 | ol | TRUE
18 | MV_444_2_line_18 |  | 13 | 28 | 0.41718 | 0.445 | 0.132 | 190 | 0 | 0.22 | 1 | 1 | cs | TRUE
19 | MV_444_2_line_19 |  | 15 | 17 | 0.064583 | 0.445 | 0.132 | 190 | 0 | 0.22 | 1 | 1 | cs | TRUE
20 | MV_444_2_line_20 |  | 16 | 18 | 0.048788 | 0.5939 | 0.372 | 9.5 | 0 | 0.21 | 1 | 1 | ol | TRUE
21 | MV_444_2_line_21 |  | 17 | 19 | 0.3081 | 0.5939 | 0.372 | 9.5 | 0 | 0.21 | 1 | 1 | ol | TRUE
22 | MV_444_2_line_22 |  | 18 | 38 | 0.058775 | 0.5939 | 0.372 | 9.5 | 0 | 0.21 | 1 | 1 | ol | TRUE
23 | MV_444_2_line_23 |  | 18 | 56 | 0.052826 | 0.445 | 0.132 | 190 | 0 | 0.22 | 1 | 1 | cs | TRUE
24 | MV_444_2_line_24 |  | 19 | 21 | 0.21047 | 0.445 | 0.132 | 190 | 0 | 0.22 | 1 | 1 | cs | TRUE
25 | MV_444_2_line_25 |  | 19 | 20 | 0.064893 | 0.445 | 0.132 | 190 | 0 | 0.22 | 1 | 1 | cs | TRUE
26 | MV_444_2_line_26 |  | 21 | 22 | 0.060334 | 0.445 | 0.132 | 190 | 0 | 0.22 | 1 | 1 | cs | TRUE
27 | MV_444_2_line_27 |  | 23 | 24 | 0.007743 | 0.445 | 0.132 | 190 | 0 | 0.22 | 1 | 1 | cs | TRUE
28 | MV_444_2_line_28 |  | 24 | 39 | 0.61083 | 0.5939 | 0.372 | 9.5 | 0 | 0.21 | 1 | 1 | ol | TRUE
29 | MV_444_2_line_29 |  | 24 | 29 | 0.2775 | 0.5939 | 0.372 | 9.5 | 0 | 0.21 | 1 | 1 | ol | TRUE
30 | MV_444_2_line_30 |  | 25 | 26 | 0.082228 | 0.161 | 0.117 | 273 | 0 | 0.362 | 1 | 1 | cs | TRUE
31 | MV_444_2_line_31 |  | 25 | 27 | 0.22451 | 0.5939 | 0.372 | 9.5 | 0 | 0.21 | 1 | 1 | ol | TRUE
32 | MV_444_2_line_32 |  | 26 | 28 | 0.12434 | 0.161 | 0.117 | 273 | 0 | 0.362 | 1 | 1 | cs | TRUE
33 | MV_444_2_line_33 |  | 27 | 29 | 0.08628 | 0.5939 | 0.372 | 9.5 | 0 | 0.21 | 1 | 1 | ol | TRUE
34 | MV_444_2_line_34 |  | 28 | 30 | 0.065421 | 0.445 | 0.132 | 190 | 0 | 0.22 | 1 | 1 | cs | TRUE
35 | MV_444_2_line_35 |  | 31 | 32 | 0.050043 | 0.445 | 0.132 | 190 | 0 | 0.22 | 1 | 1 | cs | TRUE
36 | MV_444_2_line_36 |  | 31 | 33 | 0.43072 | 0.445 | 0.132 | 190 | 0 | 0.22 | 1 | 1 | cs | TRUE
37 | MV_444_2_line_37 |  | 31 | 34 | 0.024387 | 0.445 | 0.132 | 190 | 0 | 0.22 | 1 | 1 | cs | TRUE
38 | MV_444_2_line_38 |  | 32 | 54 | 0.015573 | 0.445 | 0.132 | 190 | 0 | 0.22 | 1 | 1 | cs | TRUE
39 | MV_444_2_line_39 |  | 33 | 36 | 0.052821 | 0.445 | 0.132 | 190 | 0 | 0.22 | 1 | 1 | cs | TRUE
40 | MV_444_2_line_40 |  | 34 | 53 | 0.011598 | 0.445 | 0.132 | 190 | 0 | 0.22 | 1 | 1 | cs | TRUE
41 | MV_444_2_line_41 |  | 35 | 62 | 0.087283 | 0.445 | 0.132 | 190 | 0 | 0.22 | 1 | 1 | cs | TRUE
42 | MV_444_2_line_42 |  | 35 | 61 | 0.095506 | 0.445 | 0.132 | 190 | 0 | 0.22 | 1 | 1 | cs | TRUE
43 | MV_444_2_line_43 |  | 37 | 38 | 0.02719 | 0.445 | 0.132 | 190 | 0 | 0.22 | 1 | 1 | cs | TRUE
44 | MV_444_2_line_44 |  | 39 | 40 | 0.084158 | 0.445 | 0.132 | 190 | 0 | 0.22 | 1 | 1 | cs | TRUE
45 | MV_444_2_line_45 |  | 40 | 41 | 1.2983 | 0.5939 | 0.372 | 9.5 | 0 | 0.21 | 1 | 1 | ol | TRUE
46 | MV_444_2_line_46 |  | 41 | 42 | 0.068355 | 0.445 | 0.132 | 190 | 0 | 0.22 | 1 | 1 | cs | TRUE
47 | MV_444_2_line_47 |  | 43 | 44 | 0.059992 | 0.445 | 0.132 | 190 | 0 | 0.22 | 1 | 1 | cs | TRUE
48 | MV_444_2_line_48 |  | 44 | 45 | 0.013455 | 0.445 | 0.132 | 190 | 0 | 0.22 | 1 | 1 | cs | TRUE
49 | MV_444_2_line_49 |  | 45 | 46 | 0.0087563 | 0.445 | 0.132 | 190 | 0 | 0.22 | 1 | 1 | cs | TRUE
50 | MV_444_2_line_50 |  | 46 | 50 | 0.03986 | 0.445 | 0.132 | 190 | 0 | 0.22 | 1 | 1 | cs | TRUE
51 | MV_444_2_line_51 |  | 47 | 48 | 0.039304 | 0.445 | 0.132 | 190 | 0 | 0.22 | 1 | 1 | cs | TRUE
52 | MV_444_2_line_52 |  | 47 | 49 | 0.047145 | 0.445 | 0.132 | 190 | 0 | 0.22 | 1 | 1 | cs | TRUE
53 | MV_444_2_line_53 |  | 48 | 62 | 0.003237 | 0.445 | 0.132 | 190 | 0 | 0.22 | 1 | 1 | cs | TRUE
54 | MV_444_2_line_54 |  | 49 | 59 | 0.046443 | 0.445 | 0.132 | 190 | 0 | 0.22 | 1 | 1 | cs | TRUE
55 | MV_444_2_line_55 |  | 49 | 58 | 0.22819 | 0.445 | 0.132 | 190 | 0 | 0.22 | 1 | 1 | cs | TRUE
56 | MV_444_2_line_56 |  | 50 | 51 | 0.017119 | 0.445 | 0.132 | 190 | 0 | 0.22 | 1 | 1 | cs | TRUE
57 | MV_444_2_line_57 |  | 51 | 52 | 0.022912 | 0.445 | 0.132 | 190 | 0 | 0.22 | 1 | 1 | cs | TRUE
58 | MV_444_2_line_58 |  | 54 | 55 | 0.022792 | 0.445 | 0.132 | 190 | 0 | 0.22 | 1 | 1 | cs | TRUE
59 | MV_444_2_line_59 |  | 55 | 56 | 0.025737 | 0.445 | 0.132 | 190 | 0 | 0.22 | 1 | 1 | cs | TRUE
60 | MV_444_2_line_60 |  | 57 | 58 | 0.045778 | 0.445 | 0.132 | 190 | 0 | 0.22 | 1 | 1 | cs | TRUE
61 | MV_444_2_line_61 |  | 60 | 61 | 0.052523 | 0.445 | 0.132 | 190 | 0 | 0.22 | 1 | 1 | cs | TRUE

## trafo
| name | std_type | hv_bus | lv_bus | sn_mva | vn_hv_kv | vn_lv_kv | vk_percent | vkr_percent | pfe_kw | i0_percent | shift_degree | tap_side | tap_neutral | tap_min | tap_max | tap_step_percent | tap_step_degree | tap_pos | tap_phase_shifter | parallel | df | in_service
0 | MV_444_2_trafo_37 | 25 MVA 110/20 kV | 63 | 25 | 25 | 110 | 20 | 12 | 0.41 | 14 | 0.07 | 150 | hv | 0 | -9 | 9 | 1.5 | 0 | 0 | FALSE | 1 | 1 | TRUE

## bus_geodata
| x | y | coords
0 | 2566893.1244 | 1206805.4142
1 | 2566879.9802 | 1206877.0499
2 | 2566942.0398 | 1206798.2049
3 | 2565230.4355 | 1207185.32
4 | 2565023.3649 | 1207021.2071
5 | 2565252.0921 | 1207192.0529
6 | 2567067.8459 | 1206493.7695
7 | 2566685.6387 | 1206587.0267
8 | 2566999.8304 | 1206452.5675
9 | 2566031.536 | 1206817.5757
10 | 2566012.6195 | 1206820.6854
11 | 2566350.9555 | 1206847.0891
12 | 2566369.6314 | 1206830.9745
13 | 2566270.829 | 1206856.1144
14 | 2564949.1735 | 1206991.5156
15 | 2564666.0384 | 1206754.2887
16 | 2565308.3512 | 1207027.6541
17 | 2564642.7086 | 1206779.875
18 | 2565318.8668 | 1206980.0128
19 | 2564486.6131 | 1207045.51
20 | 2564430.3512 | 1207076.8963
21 | 2564572.508 | 1207219.4077
22 | 2564559.9255 | 1207278.3826
23 | 2565643.1063 | 1207167.4692
24 | 2565640.5021 | 1207174.7105
25 | 2565932.567 | 1206999.3105
26 | 2566007.1169 | 1207027.4446
27 | 2565870.091 | 1207214.9568
28 | 2566003.5102 | 1206932.545
29 | 2565888.481 | 1207299.2546
30 | 2566066.204 | 1206944.0138
31 | 2565391.8936 | 1206903.2086
32 | 2565342.3601 | 1206910.3266
33 | 2565629.7069 | 1206938.1726
34 | 2565396.964 | 1206927.0626
35 | 2566573.2453 | 1206839.3008
36 | 2565581.8106 | 1206960.7399
37 | 2565377.7595 | 1207025.0931
38 | 2565374.801 | 1206998.0642
39 | 2565804.0347 | 1207763.246
40 | 2565742.049 | 1207820.2124
41 | 2566059.257 | 1209079.1975
42 | 2566097.124 | 1209136.0917
43 | 2566481.7136 | 1206777.879
44 | 2566422.381 | 1206787.8301
45 | 2566417.0203 | 1206775.4895
46 | 2566413.5592 | 1206767.4462
47 | 2566623.787 | 1206958.8827
48 | 2566608.4863 | 1206922.6796
49 | 2566671.0697 | 1206959.1178
50 | 2566397.7979 | 1206730.8345
51 | 2566391.0288 | 1206715.1106
52 | 2566381.5476 | 1206694.2524
53 | 2565399.3754 | 1206938.4072
54 | 2565326.9574 | 1206912.6231
55 | 2565304.2521 | 1206914.1249
56 | 2565298.1998 | 1206937.8564
57 | 2566786.9706 | 1206854.4777
58 | 2566744.4366 | 1206871.4025
59 | 2566653.2785 | 1206916.2182
60 | 2566617.1724 | 1206827.282
61 | 2566597.7494 | 1206778.4826
62 | 2566607.2261 | 1206919.6979
63 | 2565932.567 | 1206999.3105

## line_std_types
| c_nf_per_km | r_ohm_per_km | x_ohm_per_km | max_i_ka | type | q_mm2 | alpha | voltage_rating
NAYY 4x50 SE | 210 | 0.642 | 0.083 | 0.142 | cs | 50 | 0.00403 | LV
NAYY 4x120 SE | 264 | 0.225 | 0.08 | 0.242 | cs | 120 | 0.00403 | LV
NAYY 4x150 SE | 261 | 0.208 | 0.08 | 0.27 | cs | 150 | 0.00403 | LV
NA2XS2Y 1x95 RM/25 12/20 kV | 216 | 0.313 | 0.132 | 0.252 | cs | 95 | 0.00403 | MV
NA2XS2Y 1x185 RM/25 12/20 kV | 273 | 0.161 | 0.117 | 0.362 | cs | 185 | 0.00403 | MV
NA2XS2Y 1x240 RM/25 12/20 kV | 304 | 0.122 | 0.112 | 0.421 | cs | 240 | 0.00403 | MV
NA2XS2Y 1x95 RM/25 6/10 kV | 315 | 0.313 | 0.123 | 0.249 | cs | 95 | 0.00403 | MV
NA2XS2Y 1x185 RM/25 6/10 kV | 406 | 0.161 | 0.11 | 0.358 | cs | 185 | 0.00403 | MV
NA2XS2Y 1x240 RM/25 6/10 kV | 456 | 0.122 | 0.105 | 0.416 | cs | 240 | 0.00403 | MV
NA2XS2Y 1x150 RM/25 12/20 kV | 250 | 0.206 | 0.116 | 0.319 | cs | 150 | 0.00403 | MV
NA2XS2Y 1x120 RM/25 12/20 kV | 230 | 0.253 | 0.119 | 0.283 | cs | 120 | 0.00403 | MV
NA2XS2Y 1x70 RM/25 12/20 kV | 190 | 0.443 | 0.132 | 0.22 | cs | 70 | 0.00403 | MV
NA2XS2Y 1x150 RM/25 6/10 kV | 360 | 0.206 | 0.11 | 0.315 | cs | 150 | 0.00403 | MV
NA2XS2Y 1x120 RM/25 6/10 kV | 340 | 0.253 | 0.113 | 0.28 | cs | 120 | 0.00403 | MV
NA2XS2Y 1x70 RM/25 6/10 kV | 280 | 0.443 | 0.123 | 0.217 | cs | 70 | 0.00403 | MV
N2XS(FL)2Y 1x120 RM/35 64/110 kV | 112 | 0.153 | 0.166 | 0.366 | cs | 120 | 0.00393 | HV
N2XS(FL)2Y 1x185 RM/35 64/110 kV | 125 | 0.099 | 0.156 | 0.457 | cs | 185 | 0.00393 | HV
N2XS(FL)2Y 1x240 RM/35 64/110 kV | 135 | 0.075 | 0.149 | 0.526 | cs | 240 | 0.00393 | HV
N2XS(FL)2Y 1x300 RM/35 64/110 kV | 144 | 0.06 | 0.144 | 0.588 | cs | 300 | 0.00393 | HV
15-AL1/3-ST1A 0.4 | 11 | 1.8769 | 0.35 | 0.105 | ol | 16 | 0.00403 | LV
24-AL1/4-ST1A 0.4 | 11.25 | 1.2012 | 0.335 | 0.14 | ol | 24 | 0.00403 | LV
48-AL1/8-ST1A 0.4 | 12.2 | 0.5939 | 0.3 | 0.21 | ol | 48 | 0.00403 | LV
94-AL1/15-ST1A 0.4 | 13.2 | 0.306 | 0.29 | 0.35 | ol | 94 | 0.00403 | LV
34-AL1/6-ST1A 10.0 | 9.7 | 0.8342 | 0.36 | 0.17 | ol | 34 | 0.00403 | MV
48-AL1/8-ST1A 10.0 | 10.1 | 0.5939 | 0.35 | 0.21 | ol | 48 | 0.00403 | MV
70-AL1/11-ST1A 10.0 | 10.4 | 0.4132 | 0.339 | 0.29 | ol | 70 | 0.00403 | MV
94-AL1/15-ST1A 10.0 | 10.75 | 0.306 | 0.33 | 0.35 | ol | 94 | 0.00403 | MV
122-AL1/20-ST1A 10.0 | 11.1 | 0.2376 | 0.323 | 0.41 | ol | 122 | 0.00403 | MV
149-AL1/24-ST1A 10.0 | 11.25 | 0.194 | 0.315 | 0.47 | ol | 149 | 0.00403 | MV
34-AL1/6-ST1A 20.0 | 9.15 | 0.8342 | 0.382 | 0.17 | ol | 34 | 0.00403 | MV
48-AL1/8-ST1A 20.0 | 9.5 | 0.5939 | 0.372 | 0.21 | ol | 48 | 0.00403 | MV
70-AL1/11-ST1A 20.0 | 9.7 | 0.4132 | 0.36 | 0.29 | ol | 70 | 0.00403 | MV
94-AL1/15-ST1A 20.0 | 10 | 0.306 | 0.35 | 0.35 | ol | 94 | 0.00403 | MV
122-AL1/20-ST1A 20.0 | 10.3 | 0.2376 | 0.344 | 0.41 | ol | 122 | 0.00403 | MV
149-AL1/24-ST1A 20.0 | 10.5 | 0.194 | 0.337 | 0.47 | ol | 149 | 0.00403 | MV
184-AL1/30-ST1A 20.0 | 10.75 | 0.1571 | 0.33 | 0.535 | ol | 184 | 0.00403 | MV
243-AL1/39-ST1A 20.0 | 11 | 0.1188 | 0.32 | 0.645 | ol | 243 | 0.00403 | MV
48-AL1/8-ST1A 110.0 | 8 | 0.5939 | 0.46 | 0.21 | ol | 48 | 0.00403 | HV
70-AL1/11-ST1A 110.0 | 8.4 | 0.4132 | 0.45 | 0.29 | ol | 70 | 0.00403 | HV
94-AL1/15-ST1A 110.0 | 8.65 | 0.306 | 0.44 | 0.35 | ol | 94 | 0.00403 | HV
122-AL1/20-ST1A 110.0 | 8.5 | 0.2376 | 0.43 | 0.41 | ol | 122 | 0.00403 | HV
149-AL1/24-ST1A 110.0 | 8.75 | 0.194 | 0.41 | 0.47 | ol | 149 | 0.00403 | HV
184-AL1/30-ST1A 110.0 | 8.8 | 0.1571 | 0.4 | 0.535 | ol | 184 | 0.00403 | HV
243-AL1/39-ST1A 110.0 | 9 | 0.1188 | 0.39 | 0.645 | ol | 243 | 0.00403 | HV
305-AL1/39-ST1A 110.0 | 9.2 | 0.0949 | 0.38 | 0.74 | ol | 305 | 0.00403 | HV
490-AL1/64-ST1A 110.0 | 9.75 | 0.059 | 0.37 | 0.96 | ol | 490 | 0.00403 | HV
679-AL1/86-ST1A 110.0 | 9.95 | 0.042 | 0.36 | 1.15 | ol | 679 | 0.00403 | HV
490-AL1/64-ST1A 220.0 | 10 | 0.059 | 0.285 | 0.96 | ol | 490 | 0.00403 | HV
679-AL1/86-ST1A 220.0 | 11.7 | 0.042 | 0.275 | 1.15 | ol | 679 | 0.00403 | HV
490-AL1/64-ST1A 380.0 | 11 | 0.059 | 0.253 | 0.96 | ol | 490 | 0.00403 | HV
679-AL1/86-ST1A 380.0 | 14.6 | 0.042 | 0.25 | 1.15 | ol | 679 | 0.00403 | HV

## trafo_std_types
| i0_percent | pfe_kw | vkr_percent | sn_mva | vn_lv_kv | vn_hv_kv | vk_percent | shift_degree | vector_group | tap_side | tap_neutral | tap_min | tap_max | tap_step_degree | tap_step_percent | tap_phase_shifter
160 MVA 380/110 kV | 0.06 | 60 | 0.25 | 160 | 110 | 380 | 12.2 | 0 | Yy0 | hv | 0 | -9 | 9 | 0 | 1.5 | FALSE
100 MVA 220/110 kV | 0.06 | 55 | 0.26 | 100 | 110 | 220 | 12 | 0 | Yy0 | hv | 0 | -9 | 9 | 0 | 1.5 | FALSE
63 MVA 110/20 kV | 0.04 | 22 | 0.32 | 63 | 20 | 110 | 18 | 150 | YNd5 | hv | 0 | -9 | 9 | 0 | 1.5 | FALSE
40 MVA 110/20 kV | 0.05 | 18 | 0.34 | 40 | 20 | 110 | 16.2 | 150 | YNd5 | hv | 0 | -9 | 9 | 0 | 1.5 | FALSE
25 MVA 110/20 kV | 0.07 | 14 | 0.41 | 25 | 20 | 110 | 12 | 150 | YNd5 | hv | 0 | -9 | 9 | 0 | 1.5 | FALSE
63 MVA 110/10 kV | 0.04 | 22 | 0.32 | 63 | 10 | 110 | 18 | 150 | YNd5 | hv | 0 | -9 | 9 | 0 | 1.5 | FALSE
40 MVA 110/10 kV | 0.05 | 18 | 0.34 | 40 | 10 | 110 | 16.2 | 150 | YNd5 | hv | 0 | -9 | 9 | 0 | 1.5 | FALSE
25 MVA 110/10 kV | 0.07 | 14 | 0.41 | 25 | 10 | 110 | 12 | 150 | YNd5 | hv | 0 | -9 | 9 | 0 | 1.5 | FALSE
0.25 MVA 20/0.4 kV | 0.32 | 0.8 | 1.44 | 0.25 | 0.4 | 20 | 6 | 150 | Yzn5 | hv | 0 | -2 | 2 | 0 | 2.5 | FALSE
0.4 MVA 20/0.4 kV | 0.3375 | 1.35 | 1.425 | 0.4 | 0.4 | 20 | 6 | 150 | Dyn5 | hv | 0 | -2 | 2 | 0 | 2.5 | FALSE
0.63 MVA 20/0.4 kV | 0.2619 | 1.65 | 1.206 | 0.63 | 0.4 | 20 | 6 | 150 | Dyn5 | hv | 0 | -2 | 2 | 0 | 2.5 | FALSE
0.25 MVA 10/0.4 kV | 0.24 | 0.6 | 1.2 | 0.25 | 0.4 | 10 | 4 | 150 | Dyn5 | hv | 0 | -2 | 2 | 0 | 2.5 | FALSE
0.4 MVA 10/0.4 kV | 0.2375 | 0.95 | 1.325 | 0.4 | 0.4 | 10 | 4 | 150 | Dyn5 | hv | 0 | -2 | 2 | 0 | 2.5 | FALSE
0.63 MVA 10/0.4 kV | 0.1873 | 1.18 | 1.0794 | 0.63 | 0.4 | 10 | 4 | 150 | Dyn5 | hv | 0 | -2 | 2 | 0 | 2.5 | FALSE

## trafo3w_std_types
| sn_hv_mva | sn_mv_mva | sn_lv_mva | vn_hv_kv | vn_mv_kv | vn_lv_kv | vk_hv_percent | vk_mv_percent | vk_lv_percent | vkr_hv_percent | vkr_mv_percent | vkr_lv_percent | pfe_kw | i0_percent | shift_mv_degree | shift_lv_degree | vector_group | tap_side | tap_neutral | tap_min | tap_max | tap_step_percent
63/25/38 MVA 110/20/10 kV | 63 | 25 | 38 | 110 | 20 | 10 | 10.4 | 10.4 | 10.4 | 0.28 | 0.32 | 0.35 | 35 | 0.89 | 0 | 0 | YN0yn0yn0 | hv | 0 | -10 | 10 | 1.2
63/25/38 MVA 110/10/10 kV | 63 | 25 | 38 | 110 | 10 | 10 | 10.4 | 10.4 | 10.4 | 0.28 | 0.32 | 0.35 | 35 | 0.89 | 0 | 0 | YN0yn0yn0 | hv | 0 | -10 | 10 | 1.2

## fuse_std_types
| fuse_type | i_rated_a | t_avg | t_min | t_total | x_avg | x_min | x_total
HV 100A | HV 100A | 100 | 0 | [10.0, 3.64, 0.854, 0.281, 0.1, 0.0531, 0.022, 0.01] | [10.0, 4.267, 1.21, 0.403, 0.1, 0.058, 0.022, 0.01] | 0 | [300.0, 350.0, 450.0, 550.0, 700.0, 850.0, 1200.0, 1752.0] | [600.0, 700.0, 900.0, 1150.0, 1665.0, 2000.0, 3000.0, 4313.0]
HV 10A | HV 10A | 10 | 0 | [10.0, 1675.0, 0.344, 0.156, 0.1, 0.0417, 0.0171, 0.01] | [10.0, 1.3, 0.3, 0.155, 0.1, 0.0555, 0.023, 0.01] | 0 | [30.0, 32.0, 35.0, 37.0, 39.0, 50.0, 70.0, 88.0] | [60.0, 70.0, 80.0, 87.0, 94.0, 110.0, 150.0, 216.0]
HV 125A | HV 125A | 125 | 0 | [10.0, 1.82, 0.344, 0.1, 0.0467, 0.0269, 0.01] | [10.0, 2.478, 0.426, 0.1, 0.0427, 0.0211, 0.01] | 0 | [375.0, 500.0, 700.0, 925.0, 1200.0, 1500.0, 2341.0] | [750.0, 1000.0, 1500.0, 2200.0, 3000.0, 4000.0, 5765.0]
HV 160A | HV 160A | 160 | 0 | [10.0, 4.15, 1.03, 0.198, 0.1, 0.051, 0.0172, 0.01] | [10.0, 2.3, 0.734, 0.274, 0.1, 0.046, 0.0177, 0.01] | 0 | [480.0, 550.0, 700.0, 1000.0, 1260.0, 1600.0, 2500.0, 3227.0] | [960.0, 1300.0, 1700.0, 2200.0, 2996.0, 4000.0, 6000.0, 7946.0]
HV 16A | HV 16A | 16 | 0 | [10.0, 0.352, 0.164, 0.1, 0.0649, 0.0342, 0.01] | [10.0, 2.34, 0.722, 0.181, 0.1, 0.055, 0.0296, 0.01] | 0 | [48.0, 60.0, 65.0, 71.0, 80.0, 100.0, 162.0] | [96.0, 110.0, 125.0, 150.0, 168.0, 200.0, 250.0, 398.0]
HV 200A | HV 200A | 200 | 0 | [10.0, 4.267, 1.21, 0.403, 0.1, 0.058, 0.022, 0.01] | [10.0, 3.73, 1.654, 0.328, 0.1, 0.0531, 0.019, 0.01] | 0 | [600.0, 700.0, 900.0, 1150.0, 1665.0, 2000.0, 3000.0, 4313.0] | [1200.0, 1500.0, 1800.0, 2700.0, 3960.0, 5000.0, 7500.0, 10620.0]
HV 20A | HV 20A | 20 | 0 | [10.0, 1.3, 0.3, 0.155, 0.1, 0.0555, 0.023, 0.01] | [10.0, 1.3, 0.161, 0.1, 0.0611, 0.0399, 0.0141, 0.01] | 0 | [60.0, 70.0, 80.0, 87.0, 94.0, 110.0, 150.0, 216.0] | [120.0, 150.0, 200.0, 223.0, 260.0, 300.0, 450.0, 532.0]
HV 25A | HV 25A | 25 | 0 | [10.0, 2.512, 0.833, 0.299, 0.1, 0.0372, 0.0223, 0.01] | [10.0, 3.125, 0.597, 0.198, 0.1, 0.0378, 0.022, 0.01] | 0 | [75.0, 82.0, 90.0, 100.0, 124.0, 170.0, 200.0, 289.0] | [150.0, 170.0, 210.0, 250.0, 294.0, 400.0, 500.0, 711.0]
HV 31.5A | HV 31.5A | 31.5 | 0 | [10.0, 2.34, 0.722, 0.181, 0.1, 0.055, 0.0296, 0.01] | [10.0, 2.84, 0.368, 0.164, 0.1, 0.0621, 0.0378, 0.0195, 0.01] | 0 | [95.0, 110.0, 125.0, 150.0, 165.0, 200.0, 250.0, 390.0] | [189.0, 220.0, 300.0, 350.0, 393.0, 450.0, 530.0, 700.0, 960.0]
HV 40A | HV 40A | 40 | 0 | [10.0, 1.3, 0.161, 0.1, 0.0611, 0.0399, 0.0141, 0.01] | [10.0, 2.05, 0.369, 0.198, 0.1, 0.051, 0.0298, 0.01] | 0 | [120.0, 150.0, 200.0, 223.0, 260.0, 300.0, 450.0, 532.0] | [240.0, 300.0, 400.0, 450.0, 530.0, 650.0, 800.0, 1311.0]
HV 50A | HV 50A | 50 | 0 | [10.0, 3.215, 0.597, 0.198, 0.1, 0.0378, 0.022, 0.01] | [10.0, 3.64, 0.854, 0.281, 0.1, 0.0531, 0.022, 0.01] | 0 | [150.0, 170.0, 210.0, 250.0, 294.0, 400.0, 500.0, 711.0] | [300.0, 350.0, 450.0, 550.0, 700.0, 850.0, 1200.0, 1752.0]
HV 6.3A | HV 6.3A | 6.3 | 0 | [10.0, 1.39, 0.344, 0.168, 0.1, 0.056, 0.0263, 0.01] | [10.0, 1.711, 0.516, 0.198, 0.1, 0.0634, 0.0303, 0.01] | 0 | [19.0, 19.5, 20.4, 20.8, 22.0, 25.0, 32.0, 48.0] | [38.0, 40.0, 43.0, 48.0, 53.0, 60.0, 75.0, 118.0]
HV 63A | HV 63A | 63 | 0 | [10.0, 2.84, 0.368, 0.164, 0.1, 0.0621, 0.0378, 0.0195, 0.01] | [10.0, 1.82, 0.344, 0.1, 0.0467, 0.0269, 0.01] | 0 | [189.0, 220.0, 300.0, 350.0, 393.0, 450.0, 530.0, 700.0, 961.0] | [378.0, 500.0, 700.0, 934.0, 1200.0, 1500.0, 2366.0]
HV 80A | HV 80A | 80 | 0 | [10.0, 2.05, 0.369, 0.198, 0.1, 0.051, 0.0298, 0.01] | [10.0, 4.15, 1.03, 0.198, 0.1, 0.051, 0.0172, 0.01] | 0 | [240.0, 300.0, 400.0, 450.0, 530.0, 650.0, 800.0, 1311.0] | [480.0, 550.0, 700.0, 1000.0, 1260.0, 1600.0, 2500.0, 3227.0]
Siemens NH-1-100 | Siemens NH-1-100 | 100 | [5400.0, 2000.0, 400.0, 20.0, 1.0, 0.2, 0.012, 0.004] | 0 | 0 | [150.0, 190.0, 250.0, 430.0, 900.0, 1250.0, 2700.0, 3600.0] | 0 | 0
Siemens NH-1-125 | Siemens NH-1-125 | 125 | [4800.0, 120.0, 7.0, 0.1, 0.004] | 0 | 0 | [180.0, 400.0, 740.0, 2000.0, 4250.0] | 0 | 0
Siemens NH-1-16 | Siemens NH-1-16 | 16 | [4000.0, 400.0, 2.0, 0.1, 0.04, 0.01] | 0 | 0 | [26.0, 35.0, 75.0, 150.0, 200.0, 300.0] | 0 | 0
Siemens NH-1-160 | Siemens NH-1-160 | 160 | [4800.0, 120.0, 7.0, 0.1, 0.004] | 0 | 0 | [210.0, 500.0, 900.0, 2300.0, 5000.0] | 0 | 0
Siemens NH-1-25 | Siemens NH-1-25 | 25 | [4000.0, 1000.0, 10.0, 0.2, 0.02, 0.01] | 0 | 0 | [40.0, 50.0, 100.0, 210.0, 400.0, 500.0] | 0 | 0
Siemens NH-1-50 | Siemens NH-1-50 | 50 | [4000.0, 40.0, 4.0, 1.0, 0.02, 0.01] | 0 | 0 | [86.0, 200.0, 300.0, 400.0, 1000.0, 1280.0] | 0 | 0
Siemens NH-1-63 | Siemens NH-1-63 | 63 | [4000.0, 100.0, 10.0, 2.0, 0.04, 0.01] | 0 | 0 | [100.0, 200.0, 300.0, 400.0, 1000.0, 1500.0] | 0 | 0
Siemens NH-1-80 | Siemens NH-1-80 | 80 | [4800.0, 120.0, 7.0, 0.1, 0.01] | 0 | 0 | [150.58, 250.0, 450.0, 1150.0, 2470.0] | 0 | 0
Siemens NH-2-1000 | Siemens NH-2-1000 | 1000 | [4800.0, 120.0, 7.0, 0.1, 0.004] | 0 | 0 | [1900.0, 3500.0, 8400.0, 24000.0, 52000.0] | 0 | 0
Siemens NH-2-200 | Siemens NH-2-200 | 200 | [4800.0, 120.0, 7.0, 0.1, 0.004] | 0 | 0 | [280.0, 650.0, 1200.0, 3000.0, 7000.0] | 0 | 0
Siemens NH-2-224 | Siemens NH-2-224 | 224 | [4800.0, 120.0, 7.0, 0.2, 0.04, 0.004] | 0 | 0 | [400.0, 750.0, 1453.0, 3025.0, 4315.0, 7600.0] | 0 | 0
Siemens NH-2-250 | Siemens NH-2-250 | 250 | [4800.0, 120.0, 7.0, 0.1, 0.004] | 0 | 0 | [450.0, 800.0, 1650.0, 4000.0, 8500.0] | 0 | 0
Siemens NH-2-315 | Siemens NH-2-315 | 315 | [4800.0, 120.0, 7.0, 0.1, 0.004] | 0 | 0 | [550.0, 920.0, 1900.0, 5000.0, 11000.0] | 0 | 0
Siemens NH-2-355 | Siemens NH-2-355 | 355 | [4800.0, 120.0, 6.0, 0.1, 0.004] | 0 | 0 | [650.0, 1116.27, 2350.0, 5840.0, 12790.0] | 0 | 0
Siemens NH-2-400 | Siemens NH-2-400 | 400 | [4800.0, 120.0, 7.0, 0.1, 0.004] | 0 | 0 | [720.0, 1350.0, 2800.0, 6500.0, 15000.0] | 0 | 0
Siemens NH-2-425 | Siemens NH-2-425 | 425 | [4800.0, 120.0, 7.0, 0.1, 0.004] | 0 | 0 | [850.0, 1500.0, 3050.0, 7500.0, 16500.0] | 0 | 0
Siemens NH-2-630 | Siemens NH-2-630 | 630 | [4800.0, 120.0, 7.0, 0.1, 0.004] | 0 | 0 | [1200.0, 2000.0, 4800.0, 12000.0, 26000.0] | 0 | 0

## res_bus
| vm_pu | va_degree | p_mw | q_mvar
0 | 0.99477 | 0.012455 | 0.23935 | 0.11592
1 | 0.99491 | 0.01337 | 0 | 0
2 | 0.9947 | 0.011978 | 0 | 0
3 | 0.9944 | -0.014507 | 0.27104 | 0.13127
4 | 0.99322 | -0.023107 | 0 | 0
5 | 0.99451 | -0.013694 | 0 | 0
6 | 0.9942 | 0.0088065 | 0 | 0
7 | 0.99387 | 0.0079216 | 0.38577 | 0.18683
8 | 0.99413 | 0.0095399 | 0.38471 | 0.18632
9 | 0.99947 | -0.0042704 | 0.17893 | 0.08666
10 | 0.99948 | -0.0043112 | 0 | 0
11 | 0.99755 | 0.010676 | 0.24627 | 0.11928
12 | 0.99751 | 0.010453 | 0 | 0
13 | 0.99769 | 0.011649 | 0 | 0
14 | 0.99318 | -0.022818 | 0.30185 | 0.14619
15 | 0.99261 | -0.017848 | 0 | 0
16 | 0.99279 | -0.019517 | 0 | 0
17 | 0.99253 | -0.017137 | 0.349 | 0.16903
18 | 0.99269 | -0.020226 | 0.08288 | 0.040141
19 | 0.99217 | -0.019639 | 0 | 0
20 | 0.99215 | -0.019428 | 0.27173 | 0.1316
21 | 0.99208 | -0.01884 | 0 | 0
22 | 0.99205 | -0.018598 | 0.33311 | 0.16133
23 | 0.99613 | -0.027362 | 0 | 0
24 | 0.99616 | -0.027575 | 0.34108 | 0.16519
25 | 1 | 0 | -7.6985 | -3.6092
26 | 0.99982 | -0.0019595 | 0 | 0
27 | 0.99843 | -0.011176 | 0.40024 | 0.19385
28 | 0.99955 | -0.0049138 | 0 | 0
29 | 0.99789 | -0.01506 | 0 | 0
30 | 0.99952 | -0.0046474 | 0.34419 | 0.1667
31 | 0.99257 | -0.019167 | 0 | 0
32 | 0.99259 | -0.019378 | 0.12575 | 0.060903
33 | 0.99244 | -0.01811 | 0 | 0
34 | 0.99256 | -0.019114 | 0.10148 | 0.049149
35 | 0.9962 | 0.0016465 | 0.19072 | 0.092369
36 | 0.99242 | -0.017961 | 0.23558 | 0.1141
37 | 0.99266 | -0.020353 | 0.16925 | 0.081971
38 | 0.99267 | -0.020408 | 0.079179 | 0.038348
39 | 0.9958 | -0.030097 | 0.241 | 0.11672
40 | 0.9958 | -0.030059 | 0 | 0
41 | 0.99565 | -0.03126 | 0 | 0
42 | 0.99565 | -0.031215 | 0.059081 | 0.028614
43 | 0.9974 | 0.011482 | 0.27515 | 0.13326
44 | 0.99742 | 0.011286 | 0 | 0
45 | 0.99741 | 0.011353 | 0.085546 | 0.041432
46 | 0.99741 | 0.011388 | 0 | 0
47 | 0.99586 | 0.0047188 | 0 | 0
48 | 0.99596 | 0.003827 | 0.12496 | 0.060519
49 | 0.99574 | 0.0057918 | 0 | 0
50 | 0.99739 | 0.011548 | 0.26675 | 0.12919
51 | 0.99739 | 0.011562 | 0 | 0
52 | 0.99739 | 0.011582 | 0.074358 | 0.036013
53 | 0.99256 | -0.019103 | 0.079159 | 0.038338
54 | 0.9926 | -0.019467 | 0.113 | 0.05473
55 | 0.99262 | -0.019627 | 0 | 0
56 | 0.99264 | -0.019808 | 0.079385 | 0.038448
57 | 0.99518 | 0.010986 | 0.78295 | 0.3792
58 | 0.99522 | 0.010555 | 0 | 0
59 | 0.99573 | 0.0058915 | 0.18077 | 0.087553
60 | 0.99616 | 0.0020814 | 0.25303 | 0.12255
61 | 0.99617 | 0.0019232 | 0 | 0
62 | 0.99597 | 0.0037488 | 0 | 0
63 | 0.99997 | 149.9981 | 0 | 0

## res_line
| p_from_mw | q_from_mvar | p_to_mw | q_to_mvar | pl_mw | ql_mvar | i_from_ka | i_to_ka | i_ka | vm_from_pu | va_from_degree | vm_to_pu | va_to_degree | loading_percent
0 | -1.0104 | -0.4867 | 1.0105 | 0.4867 | 0.00013744 | 3.6795e-08 | 0.032545 | 0.032544 | 0.032545 | 0.99477 | 0.012455 | 0.99491 | 0.01337 | 15.4978
1 | 0.77105 | 0.37077 | -0.771 | -0.3708 | 5.4305e-05 | -2.4392e-05 | 0.024828 | 0.024829 | 0.024829 | 0.99477 | 0.012455 | 0.9947 | 0.011978 | 11.8231
2 | -1.0105 | -0.4867 | 1.0109 | 0.48118 | 0.00033514 | -0.0055163 | 0.032544 | 0.032474 | 0.032544 | 0.99491 | 0.01337 | 0.99522 | 0.010555 | 14.7929
3 | 0.771 | 0.3708 | -0.77063 | -0.37096 | 0.00036187 | -0.00016223 | 0.024829 | 0.024833 | 0.024833 | 0.9947 | 0.011978 | 0.9942 | 0.0088065 | 11.8254
4 | 2.3256 | 1.0786 | -2.323 | -1.0773 | 0.0026075 | 0.0013217 | 0.074422 | 0.074426 | 0.074426 | 0.9944 | -0.014507 | 0.99322 | -0.023107 | 35.4408
5 | -2.5967 | -1.2099 | 2.597 | 1.2101 | 0.00027946 | 0.00014827 | 0.083163 | 0.083163 | 0.083163 | 0.9944 | -0.014507 | 0.99451 | -0.013694 | 39.6015
6 | 0.9548 | 0.44083 | -0.95417 | -0.45236 | 0.00062359 | -0.011529 | 0.030566 | 0.03071 | 0.03071 | 0.99322 | -0.023107 | 0.99261 | -0.017848 | 13.9592
7 | 1.0664 | 0.49217 | -1.0659 | -0.49932 | 0.0004826 | -0.0071417 | 0.034136 | 0.034225 | 0.034225 | 0.99322 | -0.023107 | 0.99279 | -0.019517 | 15.5569
8 | 0.30186 | 0.1443 | -0.30185 | -0.14619 | 1.0173e-05 | -0.0018902 | 0.0097245 | 0.0097484 | 0.0097484 | 0.99322 | -0.023107 | 0.99318 | -0.022818 | 4.4311
9 | -2.597 | -1.2101 | 2.6015 | 1.1998 | 0.0045123 | -0.010241 | 0.083163 | 0.083022 | 0.083163 | 0.99451 | -0.013694 | 0.99613 | -0.027362 | 37.8013
10 | 0.77063 | 0.37096 | -0.77057 | -0.37281 | 6.5397e-05 | -0.0018533 | 0.024833 | 0.024857 | 0.024857 | 0.9942 | 0.0088065 | 0.99413 | 0.0095399 | 11.2987
11 | -0.38577 | -0.18683 | 0.38586 | 0.18649 | 9.4339e-05 | -0.00034401 | 0.01245 | 0.012445 | 0.01245 | 0.99387 | 0.0079216 | 0.99413 | 0.0095399 | 5.9285
12 | -0.17893 | -0.08666 | 0.17893 | 0.086203 | 8.4419e-07 | -0.00045762 | 0.0057422 | 0.0057365 | 0.0057422 | 0.99947 | -0.0042704 | 0.99948 | -0.0043112 | 2.6101
13 | -0.17893 | -0.086203 | 0.17895 | 0.078514 | 1.3936e-05 | -0.0076888 | 0.0057365 | 0.0056436 | 0.0057365 | 0.99948 | -0.0043112 | 0.99955 | -0.0049138 | 2.6075
14 | 0.70192 | 0.33362 | -0.70189 | -0.33364 | 2.223e-05 | -1.5378e-05 | 0.02249 | 0.02249 | 0.02249 | 0.99755 | 0.010676 | 0.99751 | 0.010453 | 10.7097
15 | -0.94819 | -0.4529 | 0.94832 | 0.45288 | 0.00013284 | -1.2597e-05 | 0.030409 | 0.030407 | 0.030409 | 0.99755 | 0.010676 | 0.99769 | 0.011649 | 14.4802
16 | 0.70189 | 0.33364 | -0.70182 | -0.33606 | 6.9446e-05 | -0.0024191 | 0.02249 | 0.022521 | 0.022521 | 0.99751 | 0.010453 | 0.99742 | 0.011286 | 10.2367
17 | 2.549 | 1.2106 | -2.5454 | -1.2087 | 0.0035977 | 0.0018941 | 0.081648 | 0.081653 | 0.081653 | 0.99769 | 0.011649 | 0.9962 | 0.0016465 | 38.8822
18 | -3.4973 | -1.6635 | 3.5043 | 1.6556 | 0.0069854 | -0.0078611 | 0.11206 | 0.11193 | 0.11206 | 0.99769 | 0.011649 | 0.99955 | -0.0049138 | 50.9343
19 | 0.95417 | 0.45236 | -0.95409 | -0.45386 | 8.1364e-05 | -0.001495 | 0.03071 | 0.030729 | 0.030729 | 0.99261 | -0.017848 | 0.99253 | -0.017137 | 13.9678
20 | 1.0659 | 0.49932 | -1.0658 | -0.49931 | 0.00010182 | 6.3778e-06 | 0.034225 | 0.034226 | 0.034226 | 0.99279 | -0.019517 | 0.99269 | -0.020226 | 16.298
21 | 0.60509 | 0.28483 | -0.60488 | -0.28506 | 0.00020774 | -0.00023209 | 0.019451 | 0.019456 | 0.019456 | 0.99253 | -0.017137 | 0.99217 | -0.019639 | 9.2646
22 | 0.24844 | 0.11962 | -0.24843 | -0.11968 | 6.7334e-06 | -6.4925e-05 | 0.0080183 | 0.0080192 | 0.0080192 | 0.99269 | -0.020226 | 0.99267 | -0.020408 | 3.8186
23 | 0.73448 | 0.33955 | -0.73444 | -0.34079 | 3.9073e-05 | -0.0012313 | 0.023531 | 0.023546 | 0.023546 | 0.99269 | -0.020226 | 0.99264 | -0.019808 | 10.7027
24 | 0.33315 | 0.15498 | -0.33312 | -0.15992 | 3.2298e-05 | -0.0049368 | 0.010691 | 0.010752 | 0.010752 | 0.99217 | -0.019639 | 0.99208 | -0.01884 | 4.8874
25 | 0.27173 | 0.13008 | -0.27173 | -0.1316 | 6.6707e-06 | -0.0015232 | 0.0087653 | 0.0087846 | 0.0087846 | 0.99217 | -0.019639 | 0.99215 | -0.019428 | 3.993
26 | 0.33312 | 0.15992 | -0.33311 | -0.16133 | 9.3274e-06 | -0.001415 | 0.010752 | 0.01077 | 0.01077 | 0.99208 | -0.01884 | 0.99205 | -0.018598 | 4.8955
27 | -2.6015 | -1.1998 | 2.6015 | 1.1996 | 7.1246e-05 | -0.00016232 | 0.083022 | 0.083019 | 0.083022 | 0.99613 | -0.027362 | 0.99616 | -0.027575 | 37.7371
28 | 0.30019 | 0.13954 | -0.30009 | -0.1402 | 0.00010025 | -0.00066057 | 0.0095932 | 0.009602 | 0.009602 | 0.99616 | -0.027575 | 0.9958 | -0.030097 | 4.5724
29 | -3.2428 | -1.5044 | 3.2481 | 1.5074 | 0.0053057 | 0.002994 | 0.10359 | 0.10359 | 0.10359 | 0.99616 | -0.027575 | 0.99789 | -0.01506 | 49.3301
30 | 4.0291 | 1.8934 | -4.0284 | -1.8957 | 0.0006561 | -0.0023436 | 0.12851 | 0.12855 | 0.12855 | 1 | 0 | 0.99982 | -0.0019595 | 35.5101
31 | 3.6554 | 1.7053 | -3.65 | -1.7021 | 0.0054238 | 0.0031297 | 0.11644 | 0.11644 | 0.11644 | 1 | 0 | 0.99843 | -0.011176 | 55.4497
32 | 4.0284 | 1.8957 | -4.0274 | -1.8993 | 0.00099277 | -0.0035414 | 0.12855 | 0.1286 | 0.1286 | 0.99982 | -0.0019595 | 0.99955 | -0.0049138 | 35.5246
33 | 3.2498 | 1.5083 | -3.2481 | -1.5074 | 0.0016496 | 0.00093062 | 0.10359 | 0.10359 | 0.10359 | 0.99843 | -0.011176 | 0.99789 | -0.01506 | 49.3282
34 | 0.3442 | 0.16514 | -0.34419 | -0.1667 | 1.0636e-05 | -0.0015574 | 0.011026 | 0.011045 | 0.011045 | 0.99955 | -0.0049138 | 0.99952 | -0.0046474 | 5.0205
35 | -0.41626 | -0.18938 | 0.41627 | 0.1882 | 1.1805e-05 | -0.0011737 | 0.0133 | 0.013286 | 0.0133 | 0.99257 | -0.019167 | 0.99259 | -0.019378 | 6.0456
36 | 0.23561 | 0.10273 | -0.23558 | -0.11285 | 3.2654e-05 | -0.010121 | 0.0074756 | 0.0075982 | 0.0075982 | 0.99257 | -0.019167 | 0.99244 | -0.01811 | 3.4537
37 | 0.18064 | 0.086641 | -0.18064 | -0.087215 | 1.1067e-06 | -0.00057331 | 0.0058267 | 0.005834 | 0.005834 | 0.99257 | -0.019167 | 0.99256 | -0.019114 | 2.6518
38 | -0.54202 | -0.2491 | 0.54202 | 0.24874 | 6.2556e-06 | -0.00036448 | 0.017349 | 0.017344 | 0.017349 | 0.99259 | -0.019378 | 0.9926 | -0.019467 | 7.8857
39 | 0.23558 | 0.11285 | -0.23558 | -0.1141 | 4.0795e-06 | -0.0012409 | 0.0075982 | 0.0076139 | 0.0076139 | 0.99244 | -0.01811 | 0.99242 | -0.017961 | 3.4609
40 | 0.079159 | 0.038065 | -0.079159 | -0.038338 | 1.0118e-07 | -0.00027278 | 0.0025546 | 0.002558 | 0.002558 | 0.99256 | -0.019114 | 0.99256 | -0.019103 | 1.1627
41 | 2.1016 | 0.99729 | -2.1011 | -0.9992 | 0.00052968 | -0.0019106 | 0.067409 | 0.067435 | 0.067435 | 0.9962 | 0.0016465 | 0.99597 | 0.0037488 | 30.652
42 | 0.25304 | 0.11904 | -0.25303 | -0.1213 | 8.4014e-06 | -0.0022605 | 0.0081034 | 0.0081316 | 0.0081316 | 0.9962 | 0.0016465 | 0.99617 | 0.0019232 | 3.6962
43 | -0.16925 | -0.081971 | 0.16925 | 0.081332 | 1.084e-06 | -0.00063939 | 0.0054688 | 0.0054608 | 0.0054688 | 0.99266 | -0.020353 | 0.99267 | -0.020408 | 2.4858
44 | 0.05909 | 0.023472 | -0.05909 | -0.025465 | 3.862e-07 | -0.0019924 | 0.0018432 | 0.0018653 | 0.0018653 | 0.9958 | -0.030097 | 0.9958 | -0.030059 | 0.84785
45 | 0.05909 | 0.025465 | -0.059081 | -0.026997 | 8.1255e-06 | -0.0015316 | 0.0018653 | 0.0018833 | 0.0018833 | 0.9958 | -0.030059 | 0.99565 | -0.03126 | 0.89683
46 | 0.059081 | 0.026997 | -0.059081 | -0.028614 | 3.2708e-07 | -0.0016178 | 0.0018833 | 0.0019033 | 0.0019033 | 0.99565 | -0.03126 | 0.99565 | -0.031215 | 0.86514
47 | -0.27515 | -0.13326 | 0.27515 | 0.13184 | 6.2578e-06 | -0.0014231 | 0.0088484 | 0.0088305 | 0.0088484 | 0.9974 | 0.011482 | 0.99742 | 0.011286 | 4.022
48 | 0.42667 | 0.20422 | -0.42667 | -0.20454 | 3.3676e-06 | -0.00031859 | 0.01369 | 0.013694 | 0.013694 | 0.99742 | 0.011286 | 0.99741 | 0.011353 | 6.2247
49 | 0.34112 | 0.1631 | -0.34112 | -0.16331 | 1.4003e-06 | -0.00020757 | 0.010943 | 0.010946 | 0.010946 | 0.99741 | 0.011353 | 0.99741 | 0.011388 | 4.9754
50 | 0.34112 | 0.16331 | -0.34111 | -0.16426 | 6.3826e-06 | -0.00094487 | 0.010946 | 0.010958 | 0.010958 | 0.99741 | 0.011388 | 0.99739 | 0.011548 | 4.9808
51 | -1.9759 | -0.93962 | 1.9761 | 0.93876 | 0.00021102 | -0.00086817 | 0.063423 | 0.063411 | 0.063423 | 0.99586 | 0.0047188 | 0.99596 | 0.003827 | 28.8286
52 | 1.9759 | 0.93962 | -1.9757 | -0.94067 | 0.00025322 | -0.0010411 | 0.063423 | 0.063437 | 0.063437 | 0.99586 | 0.0047188 | 0.99574 | 0.0057918 | 28.8349
53 | -2.1011 | -0.99928 | 2.1011 | 0.9992 | 1.9652e-05 | -7.0836e-05 | 0.067435 | 0.067435 | 0.067435 | 0.99596 | 0.003827 | 0.99597 | 0.0037488 | 30.6525
54 | 0.18078 | 0.086454 | -0.18077 | -0.087553 | 2.0974e-06 | -0.0010988 | 0.0058093 | 0.0058232 | 0.0058232 | 0.99574 | 0.0057918 | 0.99573 | 0.0058915 | 2.6469
55 | 1.7949 | 0.85421 | -1.7939 | -0.85931 | 0.0010129 | -0.0050988 | 0.057628 | 0.057695 | 0.057695 | 0.99574 | 0.0057918 | 0.99522 | 0.010555 | 26.225
56 | 0.074359 | 0.035063 | -0.074359 | -0.035469 | 1.2967e-07 | -0.00040657 | 0.0023794 | 0.0023845 | 0.0023845 | 0.99739 | 0.011548 | 0.99739 | 0.011562 | 1.0838
57 | 0.074359 | 0.035469 | -0.074358 | -0.036013 | 1.7441e-07 | -0.00054414 | 0.0023845 | 0.0023913 | 0.0023913 | 0.99739 | 0.011562 | 0.99739 | 0.011582 | 1.087
58 | -0.65503 | -0.30347 | 0.65504 | 0.30294 | 1.3408e-05 | -0.00053219 | 0.020995 | 0.020988 | 0.020995 | 0.9926 | -0.019467 | 0.99262 | -0.019627 | 9.5432
59 | -0.65504 | -0.30294 | 0.65505 | 0.30234 | 1.513e-05 | -0.00060099 | 0.020988 | 0.020981 | 0.020988 | 0.99262 | -0.019627 | 0.99264 | -0.019808 | 9.5402
60 | -0.78295 | -0.3792 | 0.78299 | 0.37813 | 3.8896e-05 | -0.001071 | 0.025235 | 0.025221 | 0.025235 | 0.99518 | 0.010986 | 0.99522 | 0.010555 | 11.4704
61 | -0.25303 | -0.12255 | 0.25303 | 0.1213 | 4.6453e-06 | -0.0012431 | 0.0081472 | 0.0081316 | 0.0081472 | 0.99616 | 0.0020814 | 0.99617 | 0.0019232 | 3.7033

## res_trafo
| p_hv_mw | q_hv_mvar | p_lv_mw | q_lv_mvar | pl_mw | ql_mvar | i_hv_ka | i_lv_ka | vm_hv_pu | va_hv_degree | vm_lv_pu | va_lv_degree | loading_percent
0 | 2.6518e-14 | 1.7507e-14 | 0.013999 | 0.0105 | 0.013999 | 0.0105 | 1.6678e-16 | 0.00050517 | 0.99997 | 149.9981 | 1 | 0 | 0.069998

## res_ext_grid
| p_mw | q_mvar
0 | 8.0679 | 3.7881

## res_load
| p_mw | q_mvar
0 | 0.23935 | 0.11592
1 | 0.27104 | 0.13127
2 | 0.38577 | 0.18683
3 | 0.38471 | 0.18632
4 | 0.17893 | 0.08666
5 | 0.24627 | 0.11928
6 | 0.30185 | 0.14619
7 | 0.349 | 0.16903
8 | 0.08288 | 0.040141
9 | 0.27173 | 0.1316
10 | 0.33311 | 0.16133
11 | 0.34108 | 0.16519
12 | 0.36941 | 0.17891
13 | 0.40024 | 0.19385
14 | 0.34419 | 0.1667
15 | 0.12575 | 0.060903
16 | 0.10148 | 0.049149
17 | 0.19072 | 0.092369
18 | 0.23558 | 0.1141
19 | 0.16925 | 0.081971
20 | 0.079179 | 0.038348
21 | 0.241 | 0.11672
22 | 0.059081 | 0.028614
23 | 0.27515 | 0.13326
24 | 0.085546 | 0.041432
25 | 0.12496 | 0.060519
26 | 0.26675 | 0.12919
27 | 0.074358 | 0.036013
28 | 0.079159 | 0.038338
29 | 0.113 | 0.05473
30 | 0.079385 | 0.038448
31 | 0.78295 | 0.3792
32 | 0.18077 | 0.087553
33 | 0.25303 | 0.12255

## dtypes
| element | column | dtype
0 | bus | name | object
1 | bus | vn_kv | float64
2 | bus | type | object
3 | bus | zone | object
4 | bus | in_service | bool
5 | load | name | object
6 | load | bus | uint32
7 | load | p_mw | float64
8 | load | q_mvar | float64
9 | load | const_z_percent | float64
10 | load | const_i_percent | float64
11 | load | sn_mva | float64
12 | load | scaling | float64
13 | load | in_service | bool
14 | load | type | object
15 | ext_grid | name | object
16 | ext_grid | bus | uint32
17 | ext_grid | vm_pu | float64
18 | ext_grid | va_degree | float64
19 | ext_grid | slack_weight | float64
20 | ext_grid | in_service | bool
21 | line | name | object
22 | line | std_type | object
23 | line | from_bus | uint32
24 | line | to_bus | uint32
25 | line | length_km | float64
26 | line | r_ohm_per_km | float64
27 | line | x_ohm_per_km | float64
28 | line | c_nf_per_km | float64
29 | line | g_us_per_km | float64
30 | line | max_i_ka | float64
31 | line | df | float64
32 | line | parallel | uint32
33 | line | type | object
34 | line | in_service | bool
35 | trafo | name | object
36 | trafo | std_type | object
37 | trafo | hv_bus | uint32
38 | trafo | lv_bus | uint32
39 | trafo | sn_mva | float64
40 | trafo | vn_hv_kv | float64
41 | trafo | vn_lv_kv | float64
42 | trafo | vk_percent | float64
43 | trafo | vkr_percent | float64
44 | trafo | pfe_kw | float64
45 | trafo | i0_percent | float64
46 | trafo | shift_degree | float64
47 | trafo | tap_side | object
48 | trafo | tap_neutral | int32
49 | trafo | tap_min | int32
50 | trafo | tap_max | int32
51 | trafo | tap_step_percent | float64
52 | trafo | tap_step_degree | float64
53 | trafo | tap_pos | int32
54 | trafo | tap_phase_shifter | bool
55 | trafo | parallel | uint32
56 | trafo | df | float64
57 | trafo | in_service | bool
58 | bus_geodata | x | float64
59 | bus_geodata | y | float64
60 | bus_geodata | coords | object
61 | res_bus | vm_pu | float64
62 | res_bus | va_degree | float64
63 | res_bus | p_mw | float64
64 | res_bus | q_mvar | float64
65 | res_line | p_from_mw | float64
66 | res_line | q_from_mvar | float64
67 | res_line | p_to_mw | float64
68 | res_line | q_to_mvar | float64
69 | res_line | pl_mw | float64
70 | res_line | ql_mvar | float64
71 | res_line | i_from_ka | float64
72 | res_line | i_to_ka | float64
73 | res_line | i_ka | float64
74 | res_line | vm_from_pu | float64
75 | res_line | va_from_degree | float64
76 | res_line | vm_to_pu | float64
77 | res_line | va_to_degree | float64
78 | res_line | loading_percent | float64
79 | res_trafo | p_hv_mw | float64
80 | res_trafo | q_hv_mvar | float64
81 | res_trafo | p_lv_mw | float64
82 | res_trafo | q_lv_mvar | float64
83 | res_trafo | pl_mw | float64
84 | res_trafo | ql_mvar | float64
85 | res_trafo | i_hv_ka | float64
86 | res_trafo | i_lv_ka | float64
87 | res_trafo | vm_hv_pu | float64
88 | res_trafo | va_hv_degree | float64
89 | res_trafo | vm_lv_pu | float64
90 | res_trafo | va_lv_degree | float64
91 | res_trafo | loading_percent | float64
92 | res_ext_grid | p_mw | float64
93 | res_ext_grid | q_mvar | float64
94 | res_load | p_mw | float64
95 | res_load | q_mvar | float64

## parameters
| version | format_version | converged | OPF_converged | name | f_hz | sn_mva
0 | 2.14.6 | 2.14.0 | TRUE | FALSE |  | 50 | 1