## bus
| name | vn_kv | type | zone | in_service
0 | bus_MV_446_0_node_0 | 20 | n |  | TRUE
1 | bus_MV_446_0_node_1 | 20 | n |  | TRUE
2 | bus_MV_446_0_node_2 | 20 | n |  | TRUE
3 | bus_MV_446_0_node_3 | 20 | n |  | TRUE
4 | bus_MV_446_0_node_148 | 20 | n |  | TRUE
5 | bus_MV_446_0_node_6 | 20 | n |  | TRUE
6 | bus_MV_446_0_node_7 | 20 | n |  | TRUE
7 | bus_MV_446_0_node_8 | 20 | n |  | TRUE
8 | bus_MV_446_0_node_10 | 20 | n |  | TRUE
9 | bus_MV_446_0_node_11 | 20 | n |  | TRUE
10 | bus_MV_446_0_node_122 | 20 | n |  | TRUE
11 | bus_MV_446_0_node_144 | 20 | n |  | TRUE
12 | bus_MV_446_0_node_145 | 20 | n |  | TRUE
13 | bus_MV_446_0_node_146 | 20 | n |  | TRUE
14 | bus_MV_446_0_node_181 | 20 | n |  | TRUE
15 | bus_MV_446_0_node_147 | 20 | n |  | TRUE
16 | bus_MV_446_0_node_41 | 20 | n |  | TRUE
17 | bus_MV_446_0_node_149 | 20 | n |  | TRUE
18 | bus_MV_446_0_node_98 | 20 | n |  | TRUE
19 | bus_MV_446_0_node_150 | 20 | n |  | TRUE
20 | bus_MV_446_0_node_151 | 20 | n |  | TRUE
21 | bus_MV_446_0_node_80 | 20 | n |  | TRUE
22 | bus_MV_446_0_node_152 | 20 | n |  | TRUE
23 | bus_MV_446_0_node_79 | 20 | n |  | TRUE
24 | bus_MV_446_0_node_87 | 20 | n |  | TRUE
25 | bus_MV_446_0_node_153 | 20 | n |  | TRUE
26 | bus_MV_446_0_node_154 | 20 | n |  | TRUE
27 | bus_MV_446_0_node_85 | 20 | n |  | TRUE
28 | bus_MV_446_0_node_155 | 20 | n |  | TRUE
29 | bus_MV_446_0_node_86 | 20 | n |  | TRUE
30 | bus_MV_446_0_node_156 | 20 | n |  | TRUE
31 | bus_MV_446_0_node_101 | 20 | n |  | TRUE
32 | bus_MV_446_0_node_163 | 20 | n |  | TRUE
33 | bus_MV_446_0_node_44 | 20 | n |  | TRUE
34 | bus_MV_446_0_node_164 | 20 | n |  | TRUE
35 | bus_MV_446_0_node_165 | 20 | n |  | TRUE
36 | bus_MV_446_0_node_37 | 20 | n |  | TRUE
37 | bus_MV_446_0_node_38 | 20 | n |  | TRUE
38 | bus_MV_446_0_node_39 | 20 | n |  | TRUE
39 | bus_MV_446_0_node_40 | 20 | n |  | TRUE
40 | bus_MV_446_0_node_43 | 20 | n |  | TRUE
41 | bus_MV_446_0_node_42 | 20 | n |  | TRUE
42 | bus_MV_446_0_node_45 | 20 | n |  | TRUE
43 | bus_MV_446_0_node_178 | 20 | n |  | TRUE
44 | bus_MV_446_0_node_123 | 20 | n |  | TRUE
45 | bus_MV_446_0_node_118 | 20 | n |  | TRUE
46 | bus_MV_446_0_node_124 | 20 | n |  | TRUE
47 | bus_MV_446_0_node_166 | 20 | n |  | TRUE
48 | bus_MV_446_0_node_100 | 20 | n |  | TRUE
49 | bus_MV_446_0_node_182 | 20 | n |  | TRUE
50 | bus_MV_446_0_node_76 | 20 | n |  | TRUE
51 | bus_MV_446_0_node_78 | 20 | n |  | TRUE
52 | bus_MV_446_0_node_77 | 20 | n |  | TRUE
53 | bus_MV_446_0_node_81 | 20 | n |  | TRUE
54 | bus_MV_446_0_node_82 | 20 | n |  | TRUE
55 | bus_MV_446_0_node_83 | 20 | n |  | TRUE
56 | bus_MV_446_0_node_84 | 20 | n |  | TRUE
57 | bus_MV_446_0_node_116 | 20 | n |  | TRUE
58 | bus_MV_446_0_node_96 | 20 | n |  | TRUE
59 | bus_MV_446_0_node_99 | 20 | n |  | TRUE
60 | bus_MV_446_0_node_115 | 20 | n |  | TRUE
61 | bus_HV_446_0_node_124 | 110 | n |  | TRUE

## load
| name | bus | p_mw | q_mvar | const_z_percent | const_i_percent | sn_mva | scaling | in_service | type
0 | MV_446_0_load_0 | 0 | 0.16881 | 0.081759 | 0 | 0 |  | 1 | TRUE | wye
1 | MV_446_0_load_3 | 3 | 0.12982 | 0.062874 | 0 | 0 |  | 1 | TRUE | wye
2 | MV_446_0_load_6 | 5 | 0.1248 | 0.060441 | 0 | 0 |  | 1 | TRUE | wye
3 | MV_446_0_load_10 | 8 | 0.12165 | 0.058917 | 0 | 0 |  | 1 | TRUE | wye
4 | MV_446_0_load_122 | 10 | 0.28478 | 0.13792 | 0 | 0 |  | 1 | TRUE | wye
5 | MV_446_0_load_144 | 11 | 0.10071 | 0.048777 | 0 | 0 |  | 1 | TRUE | wye
6 | MV_446_0_load_181 | 14 | 0.29151 | 0.14118 | 0 | 0 |  | 1 | TRUE | wye
7 | MV_446_0_load_147 | 15 | 0.075862 | 0.036741 | 0 | 0 |  | 1 | TRUE | wye
8 | MV_446_0_load_149 | 17 | 0.097587 | 0.047264 | 0 | 0 |  | 1 | TRUE | wye
9 | MV_446_0_load_150 | 19 | 0.10953 | 0.053049 | 0 | 0 |  | 1 | TRUE | wye
10 | MV_446_0_load_151 | 20 | 0.1035 | 0.050127 | 0 | 0 |  | 1 | TRUE | wye
11 | MV_446_0_load_87 | 24 | 0.63806 | 0.30903 | 0 | 0 |  | 1 | TRUE | wye
12 | MV_446_0_load_153 | 25 | 0.23685 | 0.11471 | 0 | 0 |  | 1 | TRUE | wye
13 | MV_446_0_load_154 | 26 | 0.27157 | 0.13153 | 0 | 0 |  | 1 | TRUE | wye
14 | MV_446_0_load_155 | 28 | 0.14243 | 0.068981 | 0 | 0 |  | 1 | TRUE | wye
15 | MV_446_0_load_156 | 30 | 0.26674 | 0.12919 | 0 | 0 |  | 1 | TRUE | wye
16 | MV_446_0_load_163 | 32 | 0.089273 | 0.043237 | 0 | 0 |  | 1 | TRUE | wye
17 | MV_446_0_load_37 | 36 | 0.34832 | 0.1687 | 0 | 0 |  | 1 | TRUE | wye
18 | MV_446_0_load_45 | 42 | 0.28682 | 0.13892 | 0 | 0 |  | 1 | TRUE | wye
19 | MV_446_0_load_178 | 43 | 0.40203 | 0.19471 | 0 | 0 |  | 1 | TRUE | wye
20 | MV_446_0_load_124 | 46 | 0.39614 | 0.19186 | 0 | 0 |  | 1 | TRUE | wye
21 | MV_446_0_load_166 | 47 | 0.098442 | 0.047678 | 0 | 0 |  | 1 | TRUE | wye
22 | MV_446_0_load_182 | 49 | 0.14352 | 0.069511 | 0 | 0 |  | 1 | TRUE | wye
23 | MV_446_0_load_76 | 50 | 0.40649 | 0.19687 | 0 | 0 |  | 1 | TRUE | wye
24 | MV_446_0_load_81 | 53 | 0.13979 | 0.067705 | 0 | 0 |  | 1 | TRUE | wye
25 | MV_446_0_load_96 | 58 | 0.13832 | 0.06699 | 0 | 0 |  | 1 | TRUE | wye
26 | MV_446_0_load_99 | 59 | 0.31618 | 0.15313 | 0 | 0 |  | 1 | TRUE | wye
27 | MV_446_0_load_115 | 60 | 0.29359 | 0.14219 | 0 | 0 |  | 1 | TRUE | wye

## ext_grid
| name | bus | vm_pu | va_degree | slack_weight | in_service
0 |  | 46 | 1 | 0 | 1 | TRUE

## line
| name | std_type | from_bus | to_bus | length_km | r_ohm_per_km | x_ohm_per_km | c_nf_per_km | g_us_per_km | max_i_ka | df | parallel | type | in_service
0 | MV_446_0_line_0 |  | 0 | 1 | 0.038822 | 0.5939 | 0.372 | 9.5 | 0 | 0.21 | 1 | 1 | ol | TRUE
1 | MV_446_0_line_1 |  | 1 | 2 | 0.32206 | 0.445 | 0.132 | 190 | 0 | 0.22 | 1 | 1 | cs | TRUE
2 | MV_446_0_line_2 |  | 2 | 3 | 0.043057 | 0.445 | 0.132 | 190 | 0 | 0.22 | 1 | 1 | cs | TRUE
3 | MV_446_0_line_3 |  | 2 | 4 | 1.9812 | 0.5939 | 0.372 | 9.5 | 0 | 0.21 | 1 | 1 | ol | TRUE
4 | MV_446_0_line_4 |  | 4 | 15 | 0.21629 | 0.445 | 0.132 | 190 | 0 | 0.22 | 1 | 1 | cs | TRUE
5 | MV_446_0_line_5 |  | 5 | 6 | 0.026282 | 0.445 | 0.132 | 190 | 0 | 0.22 | 1 | 1 | cs | TRUE
6 | MV_446_0_line_6 |  | 6 | 7 | 0.13859 | 0.445 | 0.132 | 190 | 0 | 0.22 | 1 | 1 | cs | TRUE
7 | MV_446_0_line_7 |  | 7 | 8 | 0.052685 | 0.445 | 0.132 | 190 | 0 | 0.22 | 1 | 1 | cs | TRUE
8 | MV_446_0_line_8 |  | 8 | 9 | 0.0040833 | 0.445 | 0.132 | 190 | 0 | 0.22 | 1 | 1 | cs | TRUE
9 | MV_446_0_line_9 |  | 9 | 10 | 1.9327 | 0.5939 | 0.372 | 9.5 | 0 | 0.21 | 1 | 1 | ol | TRUE
10 | MV_446_0_line_10 |  | 10 | 44 | 0.046025 | 0.445 | 0.132 | 190 | 0 | 0.22 | 1 | 1 | cs | TRUE
11 | MV_446_0_line_11 |  | 11 | 12 | 0.052996 | 0.445 | 0.132 | 190 | 0 | 0.22 | 1 | 1 | cs | TRUE
12 | MV_446_0_line_12 |  | 12 | 13 | 0.098386 | 0.445 | 0.132 | 190 | 0 | 0.22 | 1 | 1 | cs | TRUE
13 | MV_446_0_line_13 |  | 13 | 14 | 0.025099 | 0.445 | 0.132 | 190 | 0 | 0.22 | 1 | 1 | cs | TRUE
14 | MV_446_0_line_14 |  | 14 | 39 | 0.030458 | 0.445 | 0.132 | 190 | 0 | 0.22 | 1 | 1 | cs | TRUE
15 | MV_446_0_line_15 |  | 15 | 16 | 0.078745 | 0.445 | 0.132 | 190 | 0 | 0.22 | 1 | 1 | cs | TRUE
16 | MV_446_0_line_16 |  | 16 | 37 | 0.81596 | 0.445 | 0.132 | 190 | 0 | 0.22 | 1 | 1 | cs | TRUE
17 | MV_446_0_line_17 |  | 17 | 18 | 0.044183 | 0.445 | 0.132 | 190 | 0 | 0.22 | 1 | 1 | cs | TRUE
18 | MV_446_0_line_18 |  | 18 | 21 | 0.51072 | 0.445 | 0.132 | 190 | 0 | 0.22 | 1 | 1 | cs | TRUE
19 | MV_446_0_line_19 |  | 18 | 58 | 0.017234 | 0.5939 | 0.372 | 9.5 | 0 | 0.21 | 1 | 1 | ol | TRUE
20 | MV_446_0_line_20 |  | 19 | 20 | 0.0018789 | 0.445 | 0.132 | 190 | 0 | 0.22 | 1 | 1 | cs | TRUE
21 | MV_446_0_line_21 |  | 20 | 21 | 0.073463 | 0.445 | 0.132 | 190 | 0 | 0.22 | 1 | 1 | cs | TRUE
22 | MV_446_0_line_22 |  | 21 | 51 | 0.070155 | 0.445 | 0.132 | 190 | 0 | 0.22 | 1 | 1 | cs | TRUE
23 | MV_446_0_line_23 |  | 22 | 23 | 0.009481 | 0.445 | 0.132 | 190 | 0 | 0.22 | 1 | 1 | cs | TRUE
24 | MV_446_0_line_24 |  | 22 | 24 | 0.019042 | 0.445 | 0.132 | 190 | 0 | 0.22 | 1 | 1 | cs | TRUE
25 | MV_446_0_line_25 |  | 23 | 25 | 0.011264 | 0.445 | 0.132 | 190 | 0 | 0.22 | 1 | 1 | cs | TRUE
26 | MV_446_0_line_26 |  | 23 | 52 | 0.18436 | 0.445 | 0.132 | 190 | 0 | 0.22 | 1 | 1 | cs | TRUE
27 | MV_446_0_line_27 |  | 24 | 56 | 0.054022 | 0.445 | 0.132 | 190 | 0 | 0.22 | 1 | 1 | cs | TRUE
28 | MV_446_0_line_28 |  | 26 | 27 | 0.021713 | 0.445 | 0.132 | 190 | 0 | 0.22 | 1 | 1 | cs | TRUE
29 | MV_446_0_line_29 |  | 27 | 29 | 0.17315 | 0.445 | 0.132 | 190 | 0 | 0.22 | 1 | 1 | cs | TRUE
30 | MV_446_0_line_30 |  | 27 | 55 | 0.10761 | 0.445 | 0.132 | 190 | 0 | 0.22 | 1 | 1 | cs | TRUE
31 | MV_446_0_line_31 |  | 28 | 29 | 0.05932 | 0.445 | 0.132 | 190 | 0 | 0.22 | 1 | 1 | cs | TRUE
32 | MV_446_0_line_32 |  | 29 | 48 | 0.13189 | 0.445 | 0.132 | 190 | 0 | 0.22 | 1 | 1 | cs | TRUE
33 | MV_446_0_line_33 |  | 30 | 31 | 0.055974 | 0.445 | 0.132 | 190 | 0 | 0.22 | 1 | 1 | cs | TRUE
34 | MV_446_0_line_34 |  | 31 | 35 | 0.11265 | 0.5939 | 0.372 | 9.5 | 0 | 0.21 | 1 | 1 | ol | TRUE
35 | MV_446_0_line_35 |  | 32 | 33 | 0.040301 | 0.445 | 0.132 | 190 | 0 | 0.22 | 1 | 1 | cs | TRUE
36 | MV_446_0_line_36 |  | 32 | 34 | 0.07877 | 0.445 | 0.132 | 190 | 0 | 0.22 | 1 | 1 | cs | TRUE
37 | MV_446_0_line_37 |  | 33 | 40 | 0.22016 | 0.445 | 0.132 | 190 | 0 | 0.22 | 1 | 1 | cs | TRUE
38 | MV_446_0_line_38 |  | 34 | 35 | 0.21463 | 0.445 | 0.132 | 190 | 0 | 0.22 | 1 | 1 | cs | TRUE
39 | MV_446_0_line_39 |  | 35 | 47 | 0.041323 | 0.445 | 0.132 | 190 | 0 | 0.22 | 1 | 1 | cs | TRUE
40 | MV_446_0_line_40 |  | 35 | 48 | 0.16435 | 0.5939 | 0.372 | 9.5 | 0 | 0.21 | 1 | 1 | ol | TRUE
41 | MV_446_0_line_41 |  | 36 | 37 | 0.09277 | 0.5939 | 0.372 | 9.5 | 0 | 0.21 | 1 | 1 | ol | TRUE
42 | MV_446_0_line_42 |  | 37 | 38 | 0.58645 | 0.445 | 0.132 | 190 | 0 | 0.22 | 1 | 1 | cs | TRUE
43 | MV_446_0_line_43 |  | 37 | 39 | 0.3866 | 0.445 | 0.132 | 190 | 0 | 0.22 | 1 | 1 | cs | TRUE
44 | MV_446_0_line_44 |  | 37 | 40 | 0.55893 | 0.445 | 0.132 | 190 | 0 | 0.22 | 1 | 1 | cs | TRUE
45 | MV_446_0_line_45 |  | 38 | 41 | 0.30652 | 0.445 | 0.132 | 190 | 0 | 0.22 | 1 | 1 | cs | TRUE
46 | MV_446_0_line_46 |  | 38 | 42 | 0.003167 | 0.445 | 0.132 | 190 | 0 | 0.22 | 1 | 1 | cs | TRUE
47 | MV_446_0_line_47 |  | 40 | 45 | 0.26774 | 0.445 | 0.132 | 190 | 0 | 0.22 | 1 | 1 | cs | TRUE
48 | MV_446_0_line_48 |  | 40 | 46 | 0.07131 | 0.306 | 0.35 | 10 | 0 | 0.35 | 1 | 1 | ol | TRUE
49 | MV_446_0_line_49 |  | 41 | 43 | 0.046634 | 0.445 | 0.132 | 190 | 0 | 0.22 | 1 | 1 | cs | TRUE
50 | MV_446_0_line_50 |  | 41 | 44 | 0.87598 | 0.445 | 0.132 | 190 | 0 | 0.22 | 1 | 1 | cs | TRUE
51 | MV_446_0_line_51 |  | 45 | 49 | 0.052526 | 0.5939 | 0.372 | 9.5 | 0 | 0.21 | 1 | 1 | ol | TRUE
52 | MV_446_0_line_52 |  | 48 | 59 | 0.036263 | 0.445 | 0.132 | 190 | 0 | 0.22 | 1 | 1 | cs | TRUE
53 | MV_446_0_line_53 |  | 50 | 51 | 0.068986 | 0.445 | 0.132 | 190 | 0 | 0.22 | 1 | 1 | cs | TRUE
54 | MV_446_0_line_54 |  | 50 | 52 | 0.090308 | 0.5939 | 0.372 | 9.5 | 0 | 0.21 | 1 | 1 | ol | TRUE
55 | MV_446_0_line_55 |  | 53 | 54 | 0.0028901 | 0.445 | 0.132 | 190 | 0 | 0.22 | 1 | 1 | cs | TRUE
56 | MV_446_0_line_56 |  | 53 | 55 | 0.07025 | 0.445 | 0.132 | 190 | 0 | 0.22 | 1 | 1 | cs | TRUE
57 | MV_446_0_line_57 |  | 54 | 56 | 0.078724 | 0.445 | 0.132 | 190 | 0 | 0.22 | 1 | 1 | cs | TRUE
58 | MV_446_0_line_58 |  | 55 | 57 | 0.29036 | 0.5939 | 0.372 | 9.5 | 0 | 0.21 | 1 | 1 | ol | TRUE
59 | MV_446_0_line_59 |  | 57 | 60 | 0.009716 | 0.445 | 0.132 | 190 | 0 | 0.22 | 1 | 1 | cs | TRUE

## trafo
| name | std_type | hv_bus | lv_bus | sn_mva | vn_hv_kv | vn_lv_kv | vk_percent | vkr_percent | pfe_kw | i0_percent | shift_degree | tap_side | tap_neutral | tap_min | tap_max | tap_step_percent | tap_step_degree | tap_pos | tap_phase_shifter | parallel | df | in_service
0 | MV_446_0_trafo_124 | 25 MVA 110/20 kV | 61 | 46 | 25 | 110 | 20 | 12 | 0.41 | 14 | 0.07 | 150 | hv | 0 | -9 | 9 | 1.5 | 0 | 0 | FALSE | 1 | 1 | TRUE

## bus_geodata
| x | y | coords
0 | 2606629.9475 | 1217632.4747
1 | 2606614.8597 | 1217596.7045
2 | 2606777.3623 | 1217781.0568
3 | 2606782.9535 | 1217823.7429
4 | 2608223.3227 | 1216426.6692
5 | 2608501.6562 | 1213578.4284
6 | 2608517.0069 | 1213599.4398
7 | 2608631.1451 | 1213665.3174
8 | 2608676.077 | 1213692.8271
9 | 2608679.5595 | 1213694.9593
10 | 2609978.1508 | 1215126.3494
11 | 2608706.4014 | 1216370.8828
12 | 2608677.7376 | 1216326.3072
13 | 2608755.7699 | 1216266.3976
14 | 2608776.5013 | 1216252.1643
15 | 2608383.2284 | 1216281.2852
16 | 2608452.8602 | 1216246.1744
17 | 2609939.8462 | 1216551.9932
18 | 2609979.7936 | 1216570.8695
19 | 2609959.1523 | 1216156.9096
20 | 2609960.7759 | 1216157.8553
21 | 2610024.2555 | 1216194.8305
22 | 2610135.5887 | 1215882.2072
23 | 2610142.578 | 1215888.6337
24 | 2610147.3775 | 1215867.2535
25 | 2610149.4522 | 1215879.7112
26 | 2610039.25 | 1215800.4023
27 | 2610024.5393 | 1215784.4319
28 | 2609932.1528 | 1215915.4895
29 | 2609893.1227 | 1215870.8182
30 | 2609736.2111 | 1216053.813
31 | 2609702.1464 | 1216010.1964
32 | 2609447.9073 | 1215983.2528
33 | 2609407.9078 | 1215987.9264
34 | 2609515.4272 | 1216008.1296
35 | 2609699.8762 | 1215897.5734
36 | 2608953.4437 | 1216070.1113
37 | 2609027.1947 | 1216013.8343
38 | 2609258.009 | 1215784.8451
39 | 2608803.7309 | 1216238.363
40 | 2609443.8481 | 1215819.9211
41 | 2609233.41 | 1215611.7316
42 | 2609260.4582 | 1215786.8612
43 | 2609268.4406 | 1215642.6253
44 | 2609952.1264 | 1215164.2053
45 | 2609638.501 | 1215688.9121
46 | 2609455.4599 | 1215890.2792
47 | 2609694.8999 | 1215856.7327
48 | 2609852.4807 | 1215958.601
49 | 2609673.4625 | 1215728.1127
50 | 2610082.8873 | 1216068.9908
51 | 2610055.1997 | 1216131.8688
52 | 2610015.0221 | 1216009.41
53 | 2610127.9475 | 1215765.1176
54 | 2610129.8685 | 1215767.2769
55 | 2610081.2544 | 1215712.6308
56 | 2610182.2555 | 1215826.1656
57 | 2609940.9474 | 1215458.4196
58 | 2609991.7405 | 1216558.449
59 | 2609876.4653 | 1215985.8559
60 | 2609948.7549 | 1215452.6071
61 | 2609455.4599 | 1215890.2792

## line_std_types
| c_nf_per_km | r_ohm_per_km | x_ohm_per_km | max_i_ka | type | q_mm2 | alpha | voltage_rating
NAYY 4x50 SE | 210 | 0.642 | 0.083 | 0.142 | cs | 50 | 0.00403 | LV
NAYY 4x120 SE | 264 | 0.225 | 0.08 | 0.242 | cs | 120 | 0.00403 | LV
NAYY 4x150 SE | 261 | 0.208 | 0.08 | 0.27 | cs | 150 | 0.00403 | LV
NA2XS2Y 1x95 RM/25 12/20 kV | 216 | 0.313 | 0.132 | 0.252 | cs | 95 | 0.00403 | MV
NA2XS2Y 1x185 RM/25 12/20 kV | 273 | 0.161 | 0.117 | 0.362 | cs | 185 | 0.00403 | MV
NA2XS2Y 1x240 RM/25 12/20 kV | 304 | 0.122 | 0.112 | 0.421 | cs | 240 | 0.00403 | MV
NA2XS2Y 1x95 RM/25 6/10 kV | 315 | 0.313 | 0.123 | 0.249 | cs | 95 | 0.00403 | MV
NA2XS2Y 1x185 RM/25 6/10 kV | 406 | 0.161 | 0.11 | 0.358 | cs | 185 | 0.00403 | MV
NA2XS2Y 1x240 RM/25 6/10 kV | 456 | 0.122 | 0.105 | 0.416 | cs | 240 | 0.00403 | MV
NA2XS2Y 1x150 RM/25 12/20 kV | 250 | 0.206 | 0.116 | 0.319 | cs | 150 | 0.00403 | MV
NA2XS2Y 1x120 RM/25 12/20 kV | 230 | 0.253 | 0.119 | 0.283 | cs | 120 | 0.00403 | MV
NA2XS2Y 1x70 RM/25 12/20 kV | 190 | 0.443 | 0.132 | 0.22 | cs | 70 | 0.00403 | MV
NA2XS2Y 1x150 RM/25 6/10 kV | 360 | 0.206 | 0.11 | 0.315 | cs | 150 | 0.00403 | MV
NA2XS2Y 1x120 RM/25 6/10 kV | 340 | 0.253 | 0.113 | 0.28 | cs | 120 | 0.00403 | MV
NA2XS2Y 1x70 RM/25 6/10 kV | 280 | 0.443 | 0.123 | 0.217 | cs | 70 | 0.00403 | MV
N2XS(FL)2Y 1x120 RM/35 64/110 kV | 112 | 0.153 | 0.166 | 0.366 | cs | 120 | 0.00393 | HV
N2XS(FL)2Y 1x185 RM/35 64/110 kV | 125 | 0.099 | 0.156 | 0.457 | cs | 185 | 0.00393 | HV
N2XS(FL)2Y 1x240 RM/35 64/110 kV | 135 | 0.075 | 0.149 | 0.526 | cs | 240 | 0.00393 | HV
N2XS(FL)2Y 1x300 RM/35 64/110 kV | 144 | 0.06 | 0.144 | 0.588 | cs | 300 | 0.00393 | HV
15-AL1/3-ST1A 0.4 | 11 | 1.8769 | 0.35 | 0.105 | ol | 16 | 0.00403 | LV
24-AL1/4-ST1A 0.4 | 11.25 | 1.2012 | 0.335 | 0.14 | ol | 24 | 0.00403 | LV
48-AL1/8-ST1A 0.4 | 12.2 | 0.5939 | 0.3 | 0.21 | ol | 48 | 0.00403 | LV
94-AL1/15-ST1A 0.4 | 13.2 | 0.306 | 0.29 | 0.35 | ol | 94 | 0.00403 | LV
34-AL1/6-ST1A 10.0 | 9.7 | 0.8342 | 0.36 | 0.17 | ol | 34 | 0.00403 | MV
48-AL1/8-ST1A 10.0 | 10.1 | 0.5939 | 0.35 | 0.21 | ol | 48 | 0.00403 | MV
70-AL1/11-ST1A 10.0 | 10.4 | 0.4132 | 0.339 | 0.29 | ol | 70 | 0.00403 | MV
94-AL1/15-ST1A 10.0 | 10.75 | 0.306 | 0.33 | 0.35 | ol | 94 | 0.00403 | MV
122-AL1/20-ST1A 10.0 | 11.1 | 0.2376 | 0.323 | 0.41 | ol | 122 | 0.00403 | MV
149-AL1/24-ST1A 10.0 | 11.25 | 0.194 | 0.315 | 0.47 | ol | 149 | 0.00403 | MV
34-AL1/6-ST1A 20.0 | 9.15 | 0.8342 | 0.382 | 0.17 | ol | 34 | 0.00403 | MV
48-AL1/8-ST1A 20.0 | 9.5 | 0.5939 | 0.372 | 0.21 | ol | 48 | 0.00403 | MV
70-AL1/11-ST1A 20.0 | 9.7 | 0.4132 | 0.36 | 0.29 | ol | 70 | 0.00403 | MV
94-AL1/15-ST1A 20.0 | 10 | 0.306 | 0.35 | 0.35 | ol | 94 | 0.00403 | MV
122-AL1/20-ST1A 20.0 | 10.3 | 0.2376 | 0.344 | 0.41 | ol | 122 | 0.00403 | MV
149-AL1/24-ST1A 20.0 | 10.5 | 0.194 | 0.337 | 0.47 | ol | 149 | 0.00403 | MV
184-AL1/30-ST1A 20.0 | 10.75 | 0.1571 | 0.33 | 0.535 | ol | 184 | 0.00403 | MV
243-AL1/39-ST1A 20.0 | 11 | 0.1188 | 0.32 | 0.645 | ol | 243 | 0.00403 | MV
48-AL1/8-ST1A 110.0 | 8 | 0.5939 | 0.46 | 0.21 | ol | 48 | 0.00403 | HV
70-AL1/11-ST1A 110.0 | 8.4 | 0.4132 | 0.45 | 0.29 | ol | 70 | 0.00403 | HV
94-AL1/15-ST1A 110.0 | 8.65 | 0.306 | 0.44 | 0.35 | ol | 94 | 0.00403 | HV
122-AL1/20-ST1A 110.0 | 8.5 | 0.2376 | 0.43 | 0.41 | ol | 122 | 0.00403 | HV
149-AL1/24-ST1A 110.0 | 8.75 | 0.194 | 0.41 | 0.47 | ol | 149 | 0.00403 | HV
184-AL1/30-ST1A 110.0 | 8.8 | 0.1571 | 0.4 | 0.535 | ol | 184 | 0.00403 | HV
243-AL1/39-ST1A 110.0 | 9 | 0.1188 | 0.39 | 0.645 | ol | 243 | 0.00403 | HV
305-AL1/39-ST1A 110.0 | 9.2 | 0.0949 | 0.38 | 0.74 | ol | 305 | 0.00403 | HV
490-AL1/64-ST1A 110.0 | 9.75 | 0.059 | 0.37 | 0.96 | ol | 490 | 0.00403 | HV
679-AL1/86-ST1A 110.0 | 9.95 | 0.042 | 0.36 | 1.15 | ol | 679 | 0.00403 | HV
490-AL1/64-ST1A 220.0 | 10 | 0.059 | 0.285 | 0.96 | ol | 490 | 0.00403 | HV
679-AL1/86-ST1A 220.0 | 11.7 | 0.042 | 0.275 | 1.15 | ol | 679 | 0.00403 | HV
490-AL1/64-ST1A 380.0 | 11 | 0.059 | 0.253 | 0.96 | ol | 490 | 0.00403 | HV
679-AL1/86-ST1A 380.0 | 14.6 | 0.042 | 0.25 | 1.15 | ol | 679 | 0.00403 | HV

## trafo_std_types
| i0_percent | pfe_kw | vkr_percent | sn_mva | vn_lv_kv | vn_hv_kv | vk_percent | shift_degree | vector_group | tap_side | tap_neutral | tap_min | tap_max | tap_step_degree | tap_step_percent | tap_phase_shifter
160 MVA 380/110 kV | 0.06 | 60 | 0.25 | 160 | 110 | 380 | 12.2 | 0 | Yy0 | hv | 0 | -9 | 9 | 0 | 1.5 | FALSE
100 MVA 220/110 kV | 0.06 | 55 | 0.26 | 100 | 110 | 220 | 12 | 0 | Yy0 | hv | 0 | -9 | 9 | 0 | 1.5 | FALSE
63 MVA 110/20 kV | 0.04 | 22 | 0.32 | 63 | 20 | 110 | 18 | 150 | YNd5 | hv | 0 | -9 | 9 | 0 | 1.5 | FALSE
40 MVA 110/20 kV | 0.05 | 18 | 0.34 | 40 | 20 | 110 | 16.2 | 150 | YNd5 | hv | 0 | -9 | 9 | 0 | 1.5 | FALSE
25 MVA 110/20 kV | 0.07 | 14 | 0.41 | 25 | 20 | 110 | 12 | 150 | YNd5 | hv | 0 | -9 | 9 | 0 | 1.5 | FALSE
63 MVA 110/10 kV | 0.04 | 22 | 0.32 | 63 | 10 | 110 | 18 | 150 | YNd5 | hv | 0 | -9 | 9 | 0 | 1.5 | FALSE
40 MVA 110/10 kV | 0.05 | 18 | 0.34 | 40 | 10 | 110 | 16.2 | 150 | YNd5 | hv | 0 | -9 | 9 | 0 | 1.5 | FALSE
25 MVA 110/10 kV | 0.07 | 14 | 0.41 | 25 | 10 | 110 | 12 | 150 | YNd5 | hv | 0 | -9 | 9 | 0 | 1.5 | FALSE
0.25 MVA 20/0.4 kV | 0.32 | 0.8 | 1.44 | 0.25 | 0.4 | 20 | 6 | 150 | Yzn5 | hv | 0 | -2 | 2 | 0 | 2.5 | FALSE
0.4 MVA 20/0.4 kV | 0.3375 | 1.35 | 1.425 | 0.4 | 0.4 | 20 | 6 | 150 | Dyn5 | hv | 0 | -2 | 2 | 0 | 2.5 | FALSE
0.63 MVA 20/0.4 kV | 0.2619 | 1.65 | 1.206 | 0.63 | 0.4 | 20 | 6 | 150 | Dyn5 | hv | 0 | -2 | 2 | 0 | 2.5 | FALSE
0.25 MVA 10/0.4 kV | 0.24 | 0.6 | 1.2 | 0.25 | 0.4 | 10 | 4 | 150 | Dyn5 | hv | 0 | -2 | 2 | 0 | 2.5 | FALSE
0.4 MVA 10/0.4 kV | 0.2375 | 0.95 | 1.325 | 0.4 | 0.4 | 10 | 4 | 150 | Dyn5 | hv | 0 | -2 | 2 | 0 | 2.5 | FALSE
0.63 MVA 10/0.4 kV | 0.1873 | 1.18 | 1.0794 | 0.63 | 0.4 | 10 | 4 | 150 | Dyn5 | hv | 0 | -2 | 2 | 0 | 2.5 | FALSE

## trafo3w_std_types
| sn_hv_mva | sn_mv_mva | sn_lv_mva | vn_hv_kv | vn_mv_kv | vn_lv_kv | vk_hv_percent | vk_mv_percent | vk_lv_percent | vkr_hv_percent | vkr_mv_percent | vkr_lv_percent | pfe_kw | i0_percent | shift_mv_degree | shift_lv_degree | vector_group | tap_side | tap_neutral | tap_min | tap_max | tap_step_percent
63/25/38 MVA 110/20/10 kV | 63 | 25 | 38 | 110 | 20 | 10 | 10.4 | 10.4 | 10.4 | 0.28 | 0.32 | 0.35 | 35 | 0.89 | 0 | 0 | YN0yn0yn0 | hv | 0 | -10 | 10 | 1.2
63/25/38 MVA 110/10/10 kV | 63 | 25 | 38 | 110 | 10 | 10 | 10.4 | 10.4 | 10.4 | 0.28 | 0.32 | 0.35 | 35 | 0.89 | 0 | 0 | YN0yn0yn0 | hv | 0 | -10 | 10 | 1.2

## fuse_std_types
| fuse_type | i_rated_a | t_avg | t_min | t_total | x_avg | x_min | x_total
HV 100A | HV 100A | 100 | 0 | [10.0, 3.64, 0.854, 0.281, 0.1, 0.0531, 0.022, 0.01] | [10.0, 4.267, 1.21, 0.403, 0.1, 0.058, 0.022, 0.01] | 0 | [300.0, 350.0, 450.0, 550.0, 700.0, 850.0, 1200.0, 1752.0] | [600.0, 700.0, 900.0, 1150.0, 1665.0, 2000.0, 3000.0, 4313.0]
HV 10A | HV 10A | 10 | 0 | [10.0, 1675.0, 0.344, 0.156, 0.1, 0.0417, 0.0171, 0.01] | [10.0, 1.3, 0.3, 0.155, 0.1, 0.0555, 0.023, 0.01] | 0 | [30.0, 32.0, 35.0, 37.0, 39.0, 50.0, 70.0, 88.0] | [60.0, 70.0, 80.0, 87.0, 94.0, 110.0, 150.0, 216.0]
HV 125A | HV 125A | 125 | 0 | [10.0, 1.82, 0.344, 0.1, 0.0467, 0.0269, 0.01] | [10.0, 2.478, 0.426, 0.1, 0.0427, 0.0211, 0.01] | 0 | [375.0, 500.0, 700.0, 925.0, 1200.0, 1500.0, 2341.0] | [750.0, 1000.0, 1500.0, 2200.0, 3000.0, 4000.0, 5765.0]
HV 160A | HV 160A | 160 | 0 | [10.0, 4.15, 1.03, 0.198, 0.1, 0.051, 0.0172, 0.01] | [10.0, 2.3, 0.734, 0.274, 0.1, 0.046, 0.0177, 0.01] | 0 | [480.0, 550.0, 700.0, 1000.0, 1260.0, 1600.0, 2500.0, 3227.0] | [960.0, 1300.0, 1700.0, 2200.0, 2996.0, 4000.0, 6000.0, 7946.0]
HV 16A | HV 16A | 16 | 0 | [10.0, 0.352, 0.164, 0.1, 0.0649, 0.0342, 0.01] | [10.0, 2.34, 0.722, 0.181, 0.1, 0.055, 0.0296, 0.01] | 0 | [48.0, 60.0, 65.0, 71.0, 80.0, 100.0, 162.0] | [96.0, 110.0, 125.0, 150.0, 168.0, 200.0, 250.0, 398.0]
HV 200A | HV 200A | 200 | 0 | [10.0, 4.267, 1.21, 0.403, 0.1, 0.058, 0.022, 0.01] | [10.0, 3.73, 1.654, 0.328, 0.1, 0.0531, 0.019, 0.01] | 0 | [600.0, 700.0, 900.0, 1150.0, 1665.0, 2000.0, 3000.0, 4313.0] | [1200.0, 1500.0, 1800.0, 2700.0, 3960.0, 5000.0, 7500.0, 10620.0]
HV 20A | HV 20A | 20 | 0 | [10.0, 1.3, 0.3, 0.155, 0.1, 0.0555, 0.023, 0.01] | [10.0, 1.3, 0.161, 0.1, 0.0611, 0.0399, 0.0141, 0.01] | 0 | [60.0, 70.0, 80.0, 87.0, 94.0, 110.0, 150.0, 216.0] | [120.0, 150.0, 200.0, 223.0, 260.0, 300.0, 450.0, 532.0]
HV 25A | HV 25A | 25 | 0 | [10.0, 2.512, 0.833, 0.299, 0.1, 0.0372, 0.0223, 0.01] | [10.0, 3.125, 0.597, 0.198, 0.1, 0.0378, 0.022, 0.01] | 0 | [75.0, 82.0, 90.0, 100.0, 124.0, 170.0, 200.0, 289.0] | [150.0, 170.0, 210.0, 250.0, 294.0, 400.0, 500.0, 711.0]
HV 31.5A | HV 31.5A | 31.5 | 0 | [10.0, 2.34, 0.722, 0.181, 0.1, 0.055, 0.0296, 0.01] | [10.0, 2.84, 0.368, 0.164, 0.1, 0.0621, 0.0378, 0.0195, 0.01] | 0 | [95.0, 110.0, 125.0, 150.0, 165.0, 200.0, 250.0, 390.0] | [189.0, 220.0, 300.0, 350.0, 393.0, 450.0, 530.0, 700.0, 960.0]
HV 40A | HV 40A | 40 | 0 | [10.0, 1.3, 0.161, 0.1, 0.0611, 0.0399, 0.0141, 0.01] | [10.0, 2.05, 0.369, 0.198, 0.1, 0.051, 0.0298, 0.01] | 0 | [120.0, 150.0, 200.0, 223.0, 260.0, 300.0, 450.0, 532.0] | [240.0, 300.0, 400.0, 450.0, 530.0, 650.0, 800.0, 1311.0]
HV 50A | HV 50A | 50 | 0 | [10.0, 3.215, 0.597, 0.198, 0.1, 0.0378, 0.022, 0.01] | [10.0, 3.64, 0.854, 0.281, 0.1, 0.0531, 0.022, 0.01] | 0 | [150.0, 170.0, 210.0, 250.0, 294.0, 400.0, 500.0, 711.0] | [300.0, 350.0, 450.0, 550.0, 700.0, 850.0, 1200.0, 1752.0]
HV 6.3A | HV 6.3A | 6.3 | 0 | [10.0, 1.39, 0.344, 0.168, 0.1, 0.056, 0.0263, 0.01] | [10.0, 1.711, 0.516, 0.198, 0.1, 0.0634, 0.0303, 0.01] | 0 | [19.0, 19.5, 20.4, 20.8, 22.0, 25.0, 32.0, 48.0] | [38.0, 40.0, 43.0, 48.0, 53.0, 60.0, 75.0, 118.0]
HV 63A | HV 63A | 63 | 0 | [10.0, 2.84, 0.368, 0.164, 0.1, 0.0621, 0.0378, 0.0195, 0.01] | [10.0, 1.82, 0.344, 0.1, 0.0467, 0.0269, 0.01] | 0 | [189.0, 220.0, 300.0, 350.0, 393.0, 450.0, 530.0, 700.0, 961.0] | [378.0, 500.0, 700.0, 934.0, 1200.0, 1500.0, 2366.0]
HV 80A | HV 80A | 80 | 0 | [10.0, 2.05, 0.369, 0.198, 0.1, 0.051, 0.0298, 0.01] | [10.0, 4.15, 1.03, 0.198, 0.1, 0.051, 0.0172, 0.01] | 0 | [240.0, 300.0, 400.0, 450.0, 530.0, 650.0, 800.0, 1311.0] | [480.0, 550.0, 700.0, 1000.0, 1260.0, 1600.0, 2500.0, 3227.0]
Siemens NH-1-100 | Siemens NH-1-100 | 100 | [5400.0, 2000.0, 400.0, 20.0, 1.0, 0.2, 0.012, 0.004] | 0 | 0 | [150.0, 190.0, 250.0, 430.0, 900.0, 1250.0, 2700.0, 3600.0] | 0 | 0
Siemens NH-1-125 | Siemens NH-1-125 | 125 | [4800.0, 120.0, 7.0, 0.1, 0.004] | 0 | 0 | [180.0, 400.0, 740.0, 2000.0, 4250.0] | 0 | 0
Siemens NH-1-16 | Siemens NH-1-16 | 16 | [4000.0, 400.0, 2.0, 0.1, 0.04, 0.01] | 0 | 0 | [26.0, 35.0, 75.0, 150.0, 200.0, 300.0] | 0 | 0
Siemens NH-1-160 | Siemens NH-1-160 | 160 | [4800.0, 120.0, 7.0, 0.1, 0.004] | 0 | 0 | [210.0, 500.0, 900.0, 2300.0, 5000.0] | 0 | 0
Siemens NH-1-25 | Siemens NH-1-25 | 25 | [4000.0, 1000.0, 10.0, 0.2, 0.02, 0.01] | 0 | 0 | [40.0, 50.0, 100.0, 210.0, 400.0, 500.0] | 0 | 0
Siemens NH-1-50 | Siemens NH-1-50 | 50 | [4000.0, 40.0, 4.0, 1.0, 0.02, 0.01] | 0 | 0 | [86.0, 200.0, 300.0, 400.0, 1000.0, 1280.0] | 0 | 0
Siemens NH-1-63 | Siemens NH-1-63 | 63 | [4000.0, 100.0, 10.0, 2.0, 0.04, 0.01] | 0 | 0 | [100.0, 200.0, 300.0, 400.0, 1000.0, 1500.0] | 0 | 0
Siemens NH-1-80 | Siemens NH-1-80 | 80 | [4800.0, 120.0, 7.0, 0.1, 0.01] | 0 | 0 | [150.58, 250.0, 450.0, 1150.0, 2470.0] | 0 | 0
Siemens NH-2-1000 | Siemens NH-2-1000 | 1000 | [4800.0, 120.0, 7.0, 0.1, 0.004] | 0 | 0 | [1900.0, 3500.0, 8400.0, 24000.0, 52000.0] | 0 | 0
Siemens NH-2-200 | Siemens NH-2-200 | 200 | [4800.0, 120.0, 7.0, 0.1, 0.004] | 0 | 0 | [280.0, 650.0, 1200.0, 3000.0, 7000.0] | 0 | 0
Siemens NH-2-224 | Siemens NH-2-224 | 224 | [4800.0, 120.0, 7.0, 0.2, 0.04, 0.004] | 0 | 0 | [400.0, 750.0, 1453.0, 3025.0, 4315.0, 7600.0] | 0 | 0
Siemens NH-2-250 | Siemens NH-2-250 | 250 | [4800.0, 120.0, 7.0, 0.1, 0.004] | 0 | 0 | [450.0, 800.0, 1650.0, 4000.0, 8500.0] | 0 | 0
Siemens NH-2-315 | Siemens NH-2-315 | 315 | [4800.0, 120.0, 7.0, 0.1, 0.004] | 0 | 0 | [550.0, 920.0, 1900.0, 5000.0, 11000.0] | 0 | 0
Siemens NH-2-355 | Siemens NH-2-355 | 355 | [4800.0, 120.0, 6.0, 0.1, 0.004] | 0 | 0 | [650.0, 1116.27, 2350.0, 5840.0, 12790.0] | 0 | 0
Siemens NH-2-400 | Siemens NH-2-400 | 400 | [4800.0, 120.0, 7.0, 0.1, 0.004] | 0 | 0 | [720.0, 1350.0, 2800.0, 6500.0, 15000.0] | 0 | 0
Siemens NH-2-425 | Siemens NH-2-425 | 425 | [4800.0, 120.0, 7.0, 0.1, 0.004] | 0 | 0 | [850.0, 1500.0, 3050.0, 7500.0, 16500.0] | 0 | 0
Siemens NH-2-630 | Siemens NH-2-630 | 630 | [4800.0, 120.0, 7.0, 0.1, 0.004] | 0 | 0 | [1200.0, 2000.0, 4800.0, 12000.0, 26000.0] | 0 | 0

## res_bus
| vm_pu | va_degree | p_mw | q_mvar
0 | 0.99616 | -0.0061947 | 0.16881 | 0.081759
1 | 0.99617 | -0.0061148 | 0 | 0
2 | 0.99624 | -0.0066903 | 0 | 0
3 | 0.99623 | -0.0066244 | 0.12982 | 0.062874
4 | 0.99737 | 0.0021801 | 0 | 0
5 | 0.99503 | 0.0070447 | 0.1248 | 0.060441
6 | 0.99504 | 0.0070056 | 0 | 0
7 | 0.99506 | 0.0068168 | 0 | 0
8 | 0.99507 | 0.0067527 | 0.12165 | 0.058917
9 | 0.99507 | 0.0067419 | 0 | 0
10 | 0.99598 | 0.013608 | 0.28478 | 0.13792
11 | 0.99764 | 0.0010048 | 0.10071 | 0.048777
12 | 0.99765 | 0.00094281 | 0 | 0
13 | 0.99766 | 0.00083901 | 0 | 0
14 | 0.99766 | 0.00081489 | 0.29151 | 0.14118
15 | 0.99745 | 0.0015906 | 0.075862 | 0.036741
16 | 0.99749 | 0.0013218 | 0 | 0
17 | 0.99391 | 0.019112 | 0.097587 | 0.047264
18 | 0.99391 | 0.019061 | 0 | 0
19 | 0.99405 | 0.018024 | 0.10953 | 0.053049
20 | 0.99405 | 0.018021 | 0.1035 | 0.050127
21 | 0.99407 | 0.017836 | 0 | 0
22 | 0.99451 | 0.016538 | 0 | 0
23 | 0.99449 | 0.016649 | 0 | 0
24 | 0.99453 | 0.016315 | 0.63806 | 0.30903
25 | 0.99449 | 0.016681 | 0.23685 | 0.11471
26 | 0.99529 | 0.0097005 | 0.27157 | 0.13153
27 | 0.9953 | 0.0096296 | 0 | 0
28 | 0.99582 | 0.0050182 | 0.14243 | 0.068981
29 | 0.99583 | 0.0049189 | 0 | 0
30 | 0.99711 | 0.0073412 | 0.26674 | 0.12919
31 | 0.99713 | 0.0071639 | 0 | 0
32 | 0.9984 | -0.0030693 | 0.089273 | 0.043237
33 | 0.99858 | -0.0045579 | 0 | 0
34 | 0.99808 | -0.00023576 | 0 | 0
35 | 0.99719 | 0.0075425 | 0 | 0
36 | 0.99781 | -0.0012992 | 0.34832 | 0.1687
37 | 0.99787 | -0.00090662 | 0 | 0
38 | 0.99696 | 0.0060178 | 0 | 0
39 | 0.99768 | 0.00068018 | 0 | 0
40 | 0.99952 | -0.012637 | 0 | 0
41 | 0.9966 | 0.0087927 | 0 | 0
42 | 0.99696 | 0.0060287 | 0.28682 | 0.13892
43 | 0.99658 | 0.0090169 | 0.40203 | 0.19471
44 | 0.99601 | 0.013337 | 0 | 0
45 | 0.99947 | -0.012233 | 0 | 0
46 | 1 | 0 | -5.8655 | -2.6623
47 | 0.99718 | 0.0075901 | 0.098442 | 0.047678
48 | 0.99627 | 0.0011502 | 0 | 0
49 | 0.99945 | -0.012324 | 0.14352 | 0.069511
50 | 0.99414 | 0.017228 | 0.40649 | 0.19687
51 | 0.99411 | 0.017526 | 0 | 0
52 | 0.99429 | 0.018314 | 0 | 0
53 | 0.99483 | 0.013696 | 0.13979 | 0.067705
54 | 0.99483 | 0.013752 | 0 | 0
55 | 0.995 | 0.012233 | 0 | 0
56 | 0.99465 | 0.015268 | 0 | 0
57 | 0.99483 | 0.011182 | 0 | 0
58 | 0.99391 | 0.019032 | 0.13832 | 0.06699
59 | 0.99625 | 0.0012874 | 0.31618 | 0.15313
60 | 0.99483 | 0.011217 | 0.29359 | 0.14219
61 | 0.99997 | 149.9981 | 0 | 0

## res_line
| p_from_mw | q_from_mvar | p_to_mw | q_to_mvar | pl_mw | ql_mvar | i_from_ka | i_to_ka | i_ka | vm_from_pu | va_from_degree | vm_to_pu | va_to_degree | loading_percent
0 | -0.16881 | -0.081759 | 0.16881 | 0.081714 | 2.0434e-06 | -4.4711e-05 | 0.0054355 | 0.0054349 | 0.0054355 | 0.99616 | -0.0061947 | 0.99617 | -0.0061148 | 2.5883
1 | -0.16881 | -0.081714 | 0.16883 | 0.074086 | 1.248e-05 | -0.0076276 | 0.0054349 | 0.0053423 | 0.0054349 | 0.99617 | -0.0061148 | 0.99624 | -0.0066903 | 2.4704
2 | 0.12982 | 0.061854 | -0.12982 | -0.062874 | 1.0011e-06 | -0.00102 | 0.0041669 | 0.0041797 | 0.0041797 | 0.99624 | -0.0066903 | 0.99623 | -0.0066244 | 1.8998
3 | -0.29864 | -0.13594 | 0.29896 | 0.13379 | 0.00031817 | -0.0021508 | 0.009508 | 0.00948 | 0.009508 | 0.99624 | -0.0066903 | 0.99737 | 0.0021801 | 4.5276
4 | -0.29896 | -0.13379 | 0.29899 | 0.12866 | 2.5785e-05 | -0.0051297 | 0.00948 | 0.0094203 | 0.00948 | 0.99737 | 0.0021801 | 0.99745 | 0.0015906 | 4.3091
5 | -0.1248 | -0.060441 | 0.1248 | 0.05982 | 5.667e-07 | -0.00062113 | 0.0040228 | 0.004015 | 0.0040228 | 0.99503 | 0.0070447 | 0.99504 | 0.0070056 | 1.8286
6 | -0.1248 | -0.05982 | 0.1248 | 0.056545 | 2.9524e-06 | -0.0032754 | 0.004015 | 0.0039748 | 0.004015 | 0.99504 | 0.0070056 | 0.99506 | 0.0068168 | 1.825
7 | -0.1248 | -0.056545 | 0.1248 | 0.0553 | 1.1071e-06 | -0.0012452 | 0.0039748 | 0.0039601 | 0.0039748 | 0.99506 | 0.0068168 | 0.99507 | 0.0067527 | 1.8067
8 | -0.24645 | -0.11422 | 0.24645 | 0.11412 | 3.3847e-07 | -9.6434e-05 | 0.0078801 | 0.007879 | 0.0078801 | 0.99507 | 0.0067527 | 0.99507 | 0.0067419 | 3.5819
9 | -0.24645 | -0.11412 | 0.24666 | 0.11197 | 0.00021301 | -0.0021532 | 0.007879 | 0.0078513 | 0.007879 | 0.99507 | 0.0067419 | 0.99598 | 0.013608 | 3.7519
10 | -0.53144 | -0.24989 | 0.53146 | 0.24881 | 1.7787e-05 | -0.0010848 | 0.017021 | 0.017008 | 0.017021 | 0.99598 | 0.013608 | 0.99601 | 0.013337 | 7.7368
11 | -0.10071 | -0.048777 | 0.10071 | 0.047518 | 7.3817e-07 | -0.0012592 | 0.003238 | 0.0032223 | 0.003238 | 0.99764 | 0.0010048 | 0.99765 | 0.00094281 | 1.4718
12 | -0.10071 | -0.047518 | 0.10071 | 0.04518 | 1.3517e-06 | -0.0023377 | 0.0032223 | 0.003194 | 0.0032223 | 0.99765 | 0.00094281 | 0.99766 | 0.00083901 | 1.4647
13 | -0.10071 | -0.04518 | 0.10071 | 0.044584 | 3.4108e-07 | -0.00059636 | 0.003194 | 0.003187 | 0.003194 | 0.99766 | 0.00083901 | 0.99766 | 0.00081489 | 1.4518
14 | -0.39222 | -0.18577 | 0.39223 | 0.18505 | 6.4075e-06 | -0.00072193 | 0.012558 | 0.012549 | 0.012558 | 0.99766 | 0.00081489 | 0.99768 | 0.00068018 | 5.708
15 | -0.37485 | -0.1654 | 0.37486 | 0.16353 | 1.4754e-05 | -0.0018662 | 0.011858 | 0.011836 | 0.011858 | 0.99745 | 0.0015906 | 0.99749 | 0.0013218 | 5.3899
16 | -0.37486 | -0.16353 | 0.37501 | 0.14419 | 0.0001498 | -0.019347 | 0.011836 | 0.011623 | 0.011836 | 0.99749 | 0.0013218 | 0.99787 | -0.00090662 | 5.38
17 | -0.097587 | -0.047264 | 0.097588 | 0.046222 | 5.8257e-07 | -0.0010419 | 0.0031493 | 0.0031362 | 0.0031493 | 0.99391 | 0.019112 | 0.99391 | 0.019061 | 1.4315
18 | -0.23591 | -0.11319 | 0.23594 | 0.10116 | 3.8614e-05 | -0.012036 | 0.0075996 | 0.007455 | 0.0075996 | 0.99391 | 0.019061 | 0.99407 | 0.017836 | 3.4544
19 | 0.13832 | 0.06697 | -0.13832 | -0.06699 | 6.1176e-07 | -1.9941e-05 | 0.0044635 | 0.0044637 | 0.0044637 | 0.99391 | 0.019061 | 0.99391 | 0.019032 | 2.1256
20 | -0.10953 | -0.053049 | 0.10953 | 0.053005 | 3.1328e-08 | -4.432e-05 | 0.0035343 | 0.0035338 | 0.0035343 | 0.99405 | 0.018024 | 0.99405 | 0.018021 | 1.6065
21 | -0.21303 | -0.10313 | 0.21304 | 0.1014 | 4.6186e-06 | -0.0017319 | 0.0068734 | 0.0068516 | 0.0068734 | 0.99405 | 0.018021 | 0.99407 | 0.017836 | 3.1243
22 | -0.44898 | -0.20256 | 0.449 | 0.20091 | 1.9136e-05 | -0.0016496 | 0.014304 | 0.014284 | 0.014304 | 0.99407 | 0.017836 | 0.99411 | 0.017526 | 6.5017
23 | 1.0927 | 0.50605 | -1.0927 | -0.50627 | 1.5465e-05 | -0.0002193 | 0.034953 | 0.034956 | 0.034956 | 0.99451 | 0.016538 | 0.99449 | 0.016649 | 15.8892
24 | -1.0927 | -0.50605 | 1.0927 | 0.50561 | 3.1053e-05 | -0.00044046 | 0.034953 | 0.034948 | 0.034953 | 0.99451 | 0.016538 | 0.99453 | 0.016315 | 15.8879
25 | 0.23685 | 0.11444 | -0.23685 | -0.11471 | 8.7706e-07 | -0.00026572 | 0.0076356 | 0.0076389 | 0.0076389 | 0.99449 | 0.016649 | 0.99449 | 0.016681 | 3.4722
26 | 0.85581 | 0.39183 | -0.85563 | -0.39612 | 0.00018408 | -0.0042979 | 0.027322 | 0.027375 | 0.027375 | 0.99449 | 0.016649 | 0.99429 | 0.018314 | 12.443
27 | -1.7308 | -0.81464 | 1.731 | 0.81343 | 0.00022228 | -0.00121 | 0.055524 | 0.055508 | 0.055524 | 0.99453 | 0.016315 | 0.99465 | 0.015268 | 25.2382
28 | -0.27157 | -0.13153 | 0.27157 | 0.13101 | 2.2186e-06 | -0.0005129 | 0.0087518 | 0.0087453 | 0.0087518 | 0.99529 | 0.0097005 | 0.9953 | 0.0096296 | 3.9781
29 | -2.4373 | -1.1481 | 2.4388 | 1.1444 | 0.0014106 | -0.0036792 | 0.078142 | 0.078092 | 0.078142 | 0.9953 | 0.0096296 | 0.99583 | 0.0049189 | 35.5193
30 | 2.1658 | 1.0171 | -2.1651 | -1.0194 | 0.00069217 | -0.0023391 | 0.069397 | 0.069429 | 0.069429 | 0.9953 | 0.0096296 | 0.995 | 0.012233 | 31.5586
31 | -0.14243 | -0.068981 | 0.14243 | 0.067577 | 1.6602e-06 | -0.0014041 | 0.0045875 | 0.0045699 | 0.0045875 | 0.99582 | 0.0050182 | 0.99583 | 0.0049189 | 2.0852
32 | -2.5812 | -1.212 | 2.5824 | 1.2092 | 0.0012026 | -0.0027676 | 0.082662 | 0.082623 | 0.082662 | 0.99583 | 0.0049189 | 0.99627 | 0.0011502 | 37.5735
33 | -0.26674 | -0.12919 | 0.26674 | 0.12786 | 5.4907e-06 | -0.0013271 | 0.0085804 | 0.0085637 | 0.0085804 | 0.99711 | 0.0073412 | 0.99713 | 0.0071639 | 3.9002
34 | -0.26674 | -0.12786 | 0.26676 | 0.12773 | 1.4716e-05 | -0.0001245 | 0.0085637 | 0.008562 | 0.0085637 | 0.99713 | 0.0071639 | 0.99719 | 0.0075425 | 4.0779
35 | -3.3598 | -1.5748 | 3.3605 | 1.574 | 0.00061923 | -0.00077566 | 0.10729 | 0.10728 | 0.10729 | 0.9984 | -0.0030693 | 0.99858 | -0.0045579 | 48.7668
36 | 3.2706 | 1.5316 | -3.2694 | -1.5331 | 0.0011468 | -0.0015339 | 0.10442 | 0.10444 | 0.10444 | 0.9984 | -0.0030693 | 0.99808 | -0.00023576 | 47.4737
37 | -3.3605 | -1.574 | 3.3638 | 1.5698 | 0.0033804 | -0.0042439 | 0.10728 | 0.10721 | 0.10728 | 0.99858 | -0.0045579 | 0.99952 | -0.012637 | 48.7615
38 | 3.2694 | 1.5331 | -3.2663 | -1.5373 | 0.0031274 | -0.0041726 | 0.10444 | 0.1045 | 0.1045 | 0.99808 | -0.00023576 | 0.99719 | 0.0075425 | 47.5023
39 | 0.098442 | 0.046697 | -0.098442 | -0.047678 | 5.5097e-07 | -0.00098092 | 0.0031542 | 0.0031664 | 0.0031664 | 0.99719 | 0.0075425 | 0.99718 | 0.0075901 | 1.4393
40 | 2.9011 | 1.3629 | -2.8986 | -1.3615 | 0.0025213 | 0.0013843 | 0.092789 | 0.092791 | 0.092791 | 0.99719 | 0.0075425 | 0.99627 | 0.0011502 | 44.1864
41 | -0.34832 | -0.1687 | 0.34834 | 0.1686 | 2.0719e-05 | -9.7293e-05 | 0.011197 | 0.011195 | 0.011197 | 0.99781 | -0.0012992 | 0.99787 | -0.00090662 | 5.3318
42 | 1.2222 | 0.53985 | -1.221 | -0.55343 | 0.0011746 | -0.013582 | 0.038652 | 0.038817 | 0.038817 | 0.99787 | -0.00090662 | 0.99696 | 0.0060178 | 17.6441
43 | 0.39231 | 0.17588 | -0.39223 | -0.18505 | 8.0547e-05 | -0.0091657 | 0.012438 | 0.012549 | 0.012549 | 0.99787 | -0.00090662 | 0.99768 | 0.00068018 | 5.704
44 | -2.3378 | -1.0285 | 2.3419 | 1.0164 | 0.0040651 | -0.012104 | 0.073888 | 0.073734 | 0.073888 | 0.99787 | -0.00090662 | 0.99952 | -0.012637 | 33.5853
45 | 0.93419 | 0.41459 | -0.93383 | -0.42175 | 0.00035942 | -0.0071648 | 0.029594 | 0.02968 | 0.02968 | 0.99696 | 0.0060178 | 0.9966 | 0.0087927 | 13.4909
46 | 0.28682 | 0.13884 | -0.28682 | -0.13892 | 3.6e-07 | -7.505e-05 | 0.0092269 | 0.0092279 | 0.0092279 | 0.99696 | 0.0060178 | 0.99696 | 0.0060287 | 4.1945
47 | 0.14353 | 0.063066 | -0.14352 | -0.06945 | 7.4513e-06 | -0.006384 | 0.0045279 | 0.0046052 | 0.0046052 | 0.99952 | -0.012637 | 0.99947 | -0.012233 | 2.0933
48 | -5.8493 | -2.6493 | 5.8515 | 2.6518 | 0.0022515 | 0.0024857 | 0.18546 | 0.18546 | 0.18546 | 0.99952 | -0.012637 | 1 | 0 | 52.9875
49 | 0.40204 | 0.19361 | -0.40203 | -0.19471 | 1.0412e-05 | -0.0011028 | 0.012925 | 0.012939 | 0.012939 | 0.9966 | 0.0087927 | 0.99658 | 0.0090169 | 5.8815
50 | 0.53179 | 0.22814 | -0.53146 | -0.24881 | 0.00033331 | -0.020662 | 0.016761 | 0.017008 | 0.017008 | 0.9966 | 0.0087927 | 0.99601 | 0.013337 | 7.7307
51 | 0.14352 | 0.06945 | -0.14352 | -0.069511 | 1.9851e-06 | -6.1395e-05 | 0.0046052 | 0.004606 | 0.004606 | 0.99947 | -0.012233 | 0.99945 | -0.012324 | 2.1933
52 | 0.31618 | 0.15227 | -0.31618 | -0.15313 | 5.0112e-06 | -0.00085787 | 0.010169 | 0.01018 | 0.01018 | 0.99627 | 0.0011502 | 0.99625 | 0.0012874 | 4.6271
53 | 0.44902 | 0.19928 | -0.449 | -0.20091 | 1.8766e-05 | -0.0016223 | 0.014265 | 0.014284 | 0.014284 | 0.99414 | 0.017228 | 0.99411 | 0.017526 | 6.4928
54 | -0.85551 | -0.39616 | 0.85563 | 0.39612 | 0.00012058 | -3.1039e-05 | 0.027376 | 0.027375 | 0.027376 | 0.99414 | 0.017228 | 0.99429 | 0.018314 | 13.0362
55 | 1.7313 | 0.8116 | -1.7313 | -0.81166 | 1.1878e-05 | -6.477e-05 | 0.055485 | 0.055485 | 0.055485 | 0.99483 | 0.013696 | 0.99483 | 0.013752 | 25.2207
56 | -1.8711 | -0.8793 | 1.8715 | 0.87774 | 0.00033741 | -0.0015602 | 0.059991 | 0.059971 | 0.059991 | 0.99483 | 0.013696 | 0.995 | 0.012233 | 27.2688
57 | 1.7313 | 0.81166 | -1.731 | -0.81343 | 0.00032369 | -0.0017639 | 0.055485 | 0.055508 | 0.055508 | 0.99483 | 0.013752 | 0.99465 | 0.015268 | 25.2311
58 | 0.29363 | 0.14165 | -0.29359 | -0.14196 | 4.6303e-05 | -0.00031412 | 0.0094585 | 0.0094628 | 0.0094628 | 0.995 | 0.012233 | 0.99483 | 0.011182 | 4.5061
59 | 0.29359 | 0.14196 | -0.29359 | -0.14219 | 1.1618e-06 | -0.00022924 | 0.0094628 | 0.0094657 | 0.0094657 | 0.99483 | 0.011182 | 0.99483 | 0.011217 | 4.3026

## res_trafo
| p_hv_mw | q_hv_mvar | p_lv_mw | q_lv_mvar | pl_mw | ql_mvar | i_hv_ka | i_lv_ka | vm_hv_pu | va_hv_degree | vm_lv_pu | va_lv_degree | loading_percent
0 | 2.6518e-14 | 1.7507e-14 | 0.013999 | 0.0105 | 0.013999 | 0.0105 | 1.6678e-16 | 0.00050517 | 0.99997 | 149.9981 | 1 | 0 | 0.069998

## res_ext_grid
| p_mw | q_mvar
0 | 6.2617 | 2.8541

## res_load
| p_mw | q_mvar
0 | 0.16881 | 0.081759
1 | 0.12982 | 0.062874
2 | 0.1248 | 0.060441
3 | 0.12165 | 0.058917
4 | 0.28478 | 0.13792
5 | 0.10071 | 0.048777
6 | 0.29151 | 0.14118
7 | 0.075862 | 0.036741
8 | 0.097587 | 0.047264
9 | 0.10953 | 0.053049
10 | 0.1035 | 0.050127
11 | 0.63806 | 0.30903
12 | 0.23685 | 0.11471
13 | 0.27157 | 0.13153
14 | 0.14243 | 0.068981
15 | 0.26674 | 0.12919
16 | 0.089273 | 0.043237
17 | 0.34832 | 0.1687
18 | 0.28682 | 0.13892
19 | 0.40203 | 0.19471
20 | 0.39614 | 0.19186
21 | 0.098442 | 0.047678
22 | 0.14352 | 0.069511
23 | 0.40649 | 0.19687
24 | 0.13979 | 0.067705
25 | 0.13832 | 0.06699
26 | 0.31618 | 0.15313
27 | 0.29359 | 0.14219

## dtypes
| element | column | dtype
0 | bus | name | object
1 | bus | vn_kv | float64
2 | bus | type | object
3 | bus | zone | object
4 | bus | in_service | bool
5 | load | name | object
6 | load | bus | uint32
7 | load | p_mw | float64
8 | load | q_mvar | float64
9 | load | const_z_percent | float64
10 | load | const_i_percent | float64
11 | load | sn_mva | float64
12 | load | scaling | float64
13 | load | in_service | bool
14 | load | type | object
15 | ext_grid | name | object
16 | ext_grid | bus | uint32
17 | ext_grid | vm_pu | float64
18 | ext_grid | va_degree | float64
19 | ext_grid | slack_weight | float64
20 | ext_grid | in_service | bool
21 | line | name | object
22 | line | std_type | object
23 | line | from_bus | uint32
24 | line | to_bus | uint32
25 | line | length_km | float64
26 | line | r_ohm_per_km | float64
27 | line | x_ohm_per_km | float64
28 | line | c_nf_per_km | float64
29 | line | g_us_per_km | float64
30 | line | max_i_ka | float64
31 | line | df | float64
32 | line | parallel | uint32
33 | line | type | object
34 | line | in_service | bool
35 | trafo | name | object
36 | trafo | std_type | object
37 | trafo | hv_bus | uint32
38 | trafo | lv_bus | uint32
39 | trafo | sn_mva | float64
40 | trafo | vn_hv_kv | float64
41 | trafo | vn_lv_kv | float64
42 | trafo | vk_percent | float64
43 | trafo | vkr_percent | float64
44 | trafo | pfe_kw | float64
45 | trafo | i0_percent | float64
46 | trafo | shift_degree | float64
47 | trafo | tap_side | object
48 | trafo | tap_neutral | int32
49 | trafo | tap_min | int32
50 | trafo | tap_max | int32
51 | trafo | tap_step_percent | float64
52 | trafo | tap_step_degree | float64
53 | trafo | tap_pos | int32
54 | trafo | tap_phase_shifter | bool
55 | trafo | parallel | uint32
56 | trafo | df | float64
57 | trafo | in_service | bool
58 | bus_geodata | x | float64
59 | bus_geodata | y | float64
60 | bus_geodata | coords | object
61 | res_bus | vm_pu | float64
62 | res_bus | va_degree | float64
63 | res_bus | p_mw | float64
64 | res_bus | q_mvar | float64
65 | res_line | p_from_mw | float64
66 | res_line | q_from_mvar | float64
67 | res_line | p_to_mw | float64
68 | res_line | q_to_mvar | float64
69 | res_line | pl_mw | float64
70 | res_line | ql_mvar | float64
71 | res_line | i_from_ka | float64
72 | res_line | i_to_ka | float64
73 | res_line | i_ka | float64
74 | res_line | vm_from_pu | float64
75 | res_line | va_from_degree | float64
76 | res_line | vm_to_pu | float64
77 | res_line | va_to_degree | float64
78 | res_line | loading_percent | float64
79 | res_trafo | p_hv_mw | float64
80 | res_trafo | q_hv_mvar | float64
81 | res_trafo | p_lv_mw | float64
82 | res_trafo | q_lv_mvar | float64
83 | res_trafo | pl_mw | float64
84 | res_trafo | ql_mvar | float64
85 | res_trafo | i_hv_ka | float64
86 | res_trafo | i_lv_ka | float64
87 | res_trafo | vm_hv_pu | float64
88 | res_trafo | va_hv_degree | float64
89 | res_trafo | vm_lv_pu | float64
90 | res_trafo | va_lv_degree | float64
91 | res_trafo | loading_percent | float64
92 | res_ext_grid | p_mw | float64
93 | res_ext_grid | q_mvar | float64
94 | res_load | p_mw | float64
95 | res_load | q_mvar | float64

## parameters
| version | format_version | converged | OPF_converged | name | f_hz | sn_mva
0 | 2.14.6 | 2.14.0 | TRUE | FALSE |  | 50 | 1