## bus
| name | vn_kv | type | zone | in_service
0 | bus_MV_448_0_node_0 | 20 | n |  | TRUE
1 | bus_MV_448_0_node_1 | 20 | n |  | TRUE
2 | bus_MV_448_0_node_2 | 20 | n |  | TRUE
3 | bus_MV_448_0_node_4 | 20 | n |  | TRUE
4 | bus_MV_448_0_node_3 | 20 | n |  | TRUE
5 | bus_MV_448_0_node_10 | 20 | n |  | TRUE
6 | bus_MV_448_0_node_198 | 20 | n |  | TRUE
7 | bus_MV_448_0_node_5 | 20 | n |  | TRUE
8 | bus_MV_448_0_node_6 | 20 | n |  | TRUE
9 | bus_MV_448_0_node_7 | 20 | n |  | TRUE
10 | bus_MV_448_0_node_8 | 20 | n |  | TRUE
11 | bus_MV_448_0_node_126 | 20 | n |  | TRUE
12 | bus_MV_448_0_node_125 | 20 | n |  | TRUE
13 | bus_MV_448_0_node_11 | 20 | n |  | TRUE
14 | bus_MV_448_0_node_12 | 20 | n |  | TRUE
15 | bus_MV_448_0_node_205 | 20 | n |  | TRUE
16 | bus_MV_448_0_node_13 | 20 | n |  | TRUE
17 | bus_MV_448_0_node_14 | 20 | n |  | TRUE
18 | bus_MV_448_0_node_15 | 20 | n |  | TRUE
19 | bus_MV_448_0_node_16 | 20 | n |  | TRUE
20 | bus_MV_448_0_node_17 | 20 | n |  | TRUE
21 | bus_MV_448_0_node_19 | 20 | n |  | TRUE
22 | bus_MV_448_0_node_18 | 20 | n |  | TRUE
23 | bus_MV_448_0_node_39 | 20 | n |  | TRUE
24 | bus_MV_448_0_node_40 | 20 | n |  | TRUE
25 | bus_MV_448_0_node_41 | 20 | n |  | TRUE
26 | bus_MV_448_0_node_206 | 20 | n |  | TRUE
27 | bus_MV_448_0_node_42 | 20 | n |  | TRUE
28 | bus_MV_448_0_node_43 | 20 | n |  | TRUE
29 | bus_MV_448_0_node_44 | 20 | n |  | TRUE
30 | bus_MV_448_0_node_192 | 20 | n |  | TRUE
31 | bus_MV_448_0_node_186 | 20 | n |  | TRUE
32 | bus_MV_448_0_node_134 | 20 | n |  | TRUE
33 | bus_MV_448_0_node_187 | 20 | n |  | TRUE
34 | bus_MV_448_0_node_200 | 20 | n |  | TRUE
35 | bus_MV_448_0_node_45 | 20 | n |  | TRUE
36 | bus_MV_448_0_node_46 | 20 | n |  | TRUE
37 | bus_MV_448_0_node_47 | 20 | n |  | TRUE
38 | bus_MV_448_0_node_48 | 20 | n |  | TRUE
39 | bus_MV_448_0_node_49 | 20 | n |  | TRUE
40 | bus_MV_448_0_node_50 | 20 | n |  | TRUE
41 | bus_MV_448_0_node_52 | 20 | n |  | TRUE
42 | bus_MV_448_0_node_54 | 20 | n |  | TRUE
43 | bus_MV_448_0_node_207 | 20 | n |  | TRUE
44 | bus_MV_448_0_node_130 | 20 | n |  | TRUE
45 | bus_MV_448_0_node_132 | 20 | n |  | TRUE
46 | bus_MV_448_0_node_51 | 20 | n |  | TRUE
47 | bus_MV_448_0_node_53 | 20 | n |  | TRUE
48 | bus_MV_448_0_node_183 | 20 | n |  | TRUE
49 | bus_MV_448_0_node_56 | 20 | n |  | TRUE
50 | bus_MV_448_0_node_80 | 20 | n |  | TRUE
51 | bus_MV_448_0_node_79 | 20 | n |  | TRUE
52 | bus_MV_448_0_node_55 | 20 | n |  | TRUE
53 | bus_MV_448_0_node_142 | 20 | n |  | TRUE
54 | bus_MV_448_0_node_57 | 20 | n |  | TRUE
55 | bus_MV_448_0_node_184 | 20 | n |  | TRUE
56 | bus_MV_448_0_node_58 | 20 | n |  | TRUE
57 | bus_MV_448_0_node_59 | 20 | n |  | TRUE
58 | bus_MV_448_0_node_60 | 20 | n |  | TRUE
59 | bus_MV_448_0_node_199 | 20 | n |  | TRUE
60 | bus_MV_448_0_node_77 | 20 | n |  | TRUE
61 | bus_MV_448_0_node_95 | 20 | n |  | TRUE
62 | bus_MV_448_0_node_78 | 20 | n |  | TRUE
63 | bus_MV_448_0_node_212 | 20 | n |  | TRUE
64 | bus_MV_448_0_node_201 | 20 | n |  | TRUE
65 | bus_MV_448_0_node_81 | 20 | n |  | TRUE
66 | bus_MV_448_0_node_82 | 20 | n |  | TRUE
67 | bus_MV_448_0_node_131 | 20 | n |  | TRUE
68 | bus_MV_448_0_node_83 | 20 | n |  | TRUE
69 | bus_MV_448_0_node_84 | 20 | n |  | TRUE
70 | bus_MV_448_0_node_85 | 20 | n |  | TRUE
71 | bus_MV_448_0_node_87 | 20 | n |  | TRUE
72 | bus_MV_448_0_node_194 | 20 | n |  | TRUE
73 | bus_MV_448_0_node_86 | 20 | n |  | TRUE
74 | bus_MV_448_0_node_88 | 20 | n |  | TRUE
75 | bus_MV_448_0_node_89 | 20 | n |  | TRUE
76 | bus_MV_448_0_node_90 | 20 | n |  | TRUE
77 | bus_MV_448_0_node_190 | 20 | n |  | TRUE
78 | bus_MV_448_0_node_91 | 20 | n |  | TRUE
79 | bus_MV_448_0_node_92 | 20 | n |  | TRUE
80 | bus_MV_448_0_node_94 | 20 | n |  | TRUE
81 | bus_MV_448_0_node_96 | 20 | n |  | TRUE
82 | bus_MV_448_0_node_97 | 20 | n |  | TRUE
83 | bus_MV_448_0_node_197 | 20 | n |  | TRUE
84 | bus_MV_448_0_node_133 | 20 | n |  | TRUE
85 | bus_MV_448_0_node_135 | 20 | n |  | TRUE
86 | bus_MV_448_0_node_136 | 20 | n |  | TRUE
87 | bus_MV_448_0_node_137 | 20 | n |  | TRUE
88 | bus_MV_448_0_node_138 | 20 | n |  | TRUE
89 | bus_MV_448_0_node_185 | 20 | n |  | TRUE
90 | bus_MV_448_0_node_139 | 20 | n |  | TRUE
91 | bus_MV_448_0_node_140 | 20 | n |  | TRUE
92 | bus_MV_448_0_node_141 | 20 | n |  | TRUE
93 | bus_MV_448_0_node_202 | 20 | n |  | TRUE
94 | bus_MV_448_0_node_193 | 20 | n |  | TRUE
95 | bus_MV_448_0_node_195 | 20 | n |  | TRUE
96 | bus_MV_448_0_node_196 | 20 | n |  | TRUE
97 | bus_MV_448_0_node_204 | 20 | n |  | TRUE
98 | bus_HV_448_0_node_199 | 110 | n |  | TRUE

## load
| name | bus | p_mw | q_mvar | const_z_percent | const_i_percent | sn_mva | scaling | in_service | type
0 | MV_448_0_load_0 | 0 | 0.27619 | 0.13377 | 0 | 0 |  | 1 | TRUE | wye
1 | MV_448_0_load_4 | 3 | 0.11241 | 0.054442 | 0 | 0 |  | 1 | TRUE | wye
2 | MV_448_0_load_10 | 5 | 0.24674 | 0.1195 | 0 | 0 |  | 1 | TRUE | wye
3 | MV_448_0_load_198 | 6 | 0.19996 | 0.096846 | 0 | 0 |  | 1 | TRUE | wye
4 | MV_448_0_load_8 | 10 | 0.32354 | 0.1567 | 0 | 0 |  | 1 | TRUE | wye
5 | MV_448_0_load_126 | 11 | 0.077795 | 0.037678 | 0 | 0 |  | 1 | TRUE | wye
6 | MV_448_0_load_125 | 12 | 0.074332 | 0.036001 | 0 | 0 |  | 1 | TRUE | wye
7 | MV_448_0_load_11 | 13 | 0.092514 | 0.044807 | 0 | 0 |  | 1 | TRUE | wye
8 | MV_448_0_load_14 | 17 | 0.20024 | 0.096981 | 0 | 0 |  | 1 | TRUE | wye
9 | MV_448_0_load_19 | 21 | 0.22877 | 0.1108 | 0 | 0 |  | 1 | TRUE | wye
10 | MV_448_0_load_18 | 22 | 0.22059 | 0.10684 | 0 | 0 |  | 1 | TRUE | wye
11 | MV_448_0_load_39 | 23 | 0.33393 | 0.16173 | 0 | 0 |  | 1 | TRUE | wye
12 | MV_448_0_load_206 | 26 | 0.084595 | 0.040971 | 0 | 0 |  | 1 | TRUE | wye
13 | MV_448_0_load_192 | 30 | 0.18326 | 0.088755 | 0 | 0 |  | 1 | TRUE | wye
14 | MV_448_0_load_186 | 31 | 0.38752 | 0.18768 | 0 | 0 |  | 1 | TRUE | wye
15 | MV_448_0_load_187 | 33 | 0.24306 | 0.11772 | 0 | 0 |  | 1 | TRUE | wye
16 | MV_448_0_load_200 | 34 | 0.24979 | 0.12098 | 0 | 0 |  | 1 | TRUE | wye
17 | MV_448_0_load_45 | 35 | 0.22932 | 0.11106 | 0 | 0 |  | 1 | TRUE | wye
18 | MV_448_0_load_207 | 43 | 0.23068 | 0.11172 | 0 | 0 |  | 1 | TRUE | wye
19 | MV_448_0_load_130 | 44 | 0.105 | 0.050855 | 0 | 0 |  | 1 | TRUE | wye
20 | MV_448_0_load_132 | 45 | 0.086356 | 0.041824 | 0 | 0 |  | 1 | TRUE | wye
21 | MV_448_0_load_51 | 46 | 0.40092 | 0.19418 | 0 | 0 |  | 1 | TRUE | wye
22 | MV_448_0_load_183 | 48 | 0.30364 | 0.14706 | 0 | 0 |  | 1 | TRUE | wye
23 | MV_448_0_load_79 | 51 | 0.20426 | 0.098929 | 0 | 0 |  | 1 | TRUE | wye
24 | MV_448_0_load_55 | 52 | 0.31877 | 0.15439 | 0 | 0 |  | 1 | TRUE | wye
25 | MV_448_0_load_184 | 55 | 0.39659 | 0.19208 | 0 | 0 |  | 1 | TRUE | wye
26 | MV_448_0_load_58 | 56 | 0.40768 | 0.19745 | 0 | 0 |  | 1 | TRUE | wye
27 | MV_448_0_load_199 | 59 | 0.23114 | 0.11194 | 0 | 0 |  | 1 | TRUE | wye
28 | MV_448_0_load_77 | 60 | 0.37201 | 0.18017 | 0 | 0 |  | 1 | TRUE | wye
29 | MV_448_0_load_95 | 61 | 0.36166 | 0.17516 | 0 | 0 |  | 1 | TRUE | wye
30 | MV_448_0_load_78 | 62 | 0.31778 | 0.15391 | 0 | 0 |  | 1 | TRUE | wye
31 | MV_448_0_load_212 | 63 | 0.30831 | 0.14932 | 0 | 0 |  | 1 | TRUE | wye
32 | MV_448_0_load_201 | 64 | 0.36498 | 0.17677 | 0 | 0 |  | 1 | TRUE | wye
33 | MV_448_0_load_81 | 65 | 0.22741 | 0.11014 | 0 | 0 |  | 1 | TRUE | wye
34 | MV_448_0_load_84 | 69 | 0.2614 | 0.1266 | 0 | 0 |  | 1 | TRUE | wye
35 | MV_448_0_load_194 | 72 | 0.0909 | 0.044025 | 0 | 0 |  | 1 | TRUE | wye
36 | MV_448_0_load_86 | 73 | 0.21596 | 0.1046 | 0 | 0 |  | 1 | TRUE | wye
37 | MV_448_0_load_88 | 74 | 0.1126 | 0.054534 | 0 | 0 |  | 1 | TRUE | wye
38 | MV_448_0_load_190 | 77 | 0.38569 | 0.1868 | 0 | 0 |  | 1 | TRUE | wye
39 | MV_448_0_load_92 | 79 | 0.24069 | 0.11657 | 0 | 0 |  | 1 | TRUE | wye
40 | MV_448_0_load_96 | 81 | 0.29397 | 0.14238 | 0 | 0 |  | 1 | TRUE | wye
41 | MV_448_0_load_133 | 84 | 0.10557 | 0.051132 | 0 | 0 |  | 1 | TRUE | wye
42 | MV_448_0_load_135 | 85 | 0.095042 | 0.046031 | 0 | 0 |  | 1 | TRUE | wye
43 | MV_448_0_load_185 | 89 | 0.19224 | 0.093107 | 0 | 0 |  | 1 | TRUE | wye
44 | MV_448_0_load_139 | 90 | 0.11286 | 0.05466 | 0 | 0 |  | 1 | TRUE | wye
45 | MV_448_0_load_202 | 93 | 0.25216 | 0.12213 | 0 | 0 |  | 1 | TRUE | wye
46 | MV_448_0_load_196 | 96 | 0.33429 | 0.16191 | 0 | 0 |  | 1 | TRUE | wye
47 | MV_448_0_load_204 | 97 | 0.11754 | 0.056926 | 0 | 0 |  | 1 | TRUE | wye

## ext_grid
| name | bus | vm_pu | va_degree | slack_weight | in_service
0 |  | 59 | 1 | 0 | 1 | TRUE

## line
| name | std_type | from_bus | to_bus | length_km | r_ohm_per_km | x_ohm_per_km | c_nf_per_km | g_us_per_km | max_i_ka | df | parallel | type | in_service
0 | MV_448_0_line_0 |  | 0 | 1 | 0.07394 | 0.119 | 0.32 | 11 | 0 | 0.645 | 1 | 1 | ol | TRUE
1 | MV_448_0_line_1 |  | 1 | 2 | 0.26978 | 0.103 | 0.058 | 500 | 0 | 0.638 | 1 | 1 | cs | TRUE
2 | MV_448_0_line_2 |  | 1 | 3 | 1.6266 | 0.119 | 0.32 | 11 | 0 | 0.645 | 1 | 1 | ol | TRUE
3 | MV_448_0_line_3 |  | 2 | 4 | 0.41904 | 0.103 | 0.058 | 500 | 0 | 0.638 | 1 | 1 | cs | TRUE
4 | MV_448_0_line_4 |  | 2 | 5 | 0.030523 | 0.445 | 0.132 | 190 | 0 | 0.22 | 1 | 1 | cs | TRUE
5 | MV_448_0_line_5 |  | 3 | 7 | 0.009288 | 0.103 | 0.058 | 500 | 0 | 0.638 | 1 | 1 | cs | TRUE
6 | MV_448_0_line_6 |  | 4 | 6 | 0.067946 | 0.103 | 0.058 | 500 | 0 | 0.638 | 1 | 1 | cs | TRUE
7 | MV_448_0_line_7 |  | 6 | 97 | 1.3633 | 0.119 | 0.32 | 11 | 0 | 0.645 | 1 | 1 | ol | TRUE
8 | MV_448_0_line_8 |  | 7 | 8 | 0.55865 | 0.103 | 0.058 | 500 | 0 | 0.638 | 1 | 1 | cs | TRUE
9 | MV_448_0_line_9 |  | 8 | 9 | 0.45648 | 0.103 | 0.058 | 500 | 0 | 0.638 | 1 | 1 | cs | TRUE
10 | MV_448_0_line_10 |  | 8 | 10 | 0.052992 | 0.445 | 0.132 | 190 | 0 | 0.22 | 1 | 1 | cs | TRUE
11 | MV_448_0_line_11 |  | 9 | 11 | 0.074354 | 0.103 | 0.058 | 500 | 0 | 0.638 | 1 | 1 | cs | TRUE
12 | MV_448_0_line_12 |  | 9 | 12 | 0.079463 | 0.103 | 0.058 | 500 | 0 | 0.638 | 1 | 1 | cs | TRUE
13 | MV_448_0_line_13 |  | 12 | 63 | 1.463 | 0.119 | 0.32 | 11 | 0 | 0.645 | 1 | 1 | ol | TRUE
14 | MV_448_0_line_14 |  | 13 | 14 | 0.28993 | 0.119 | 0.32 | 11 | 0 | 0.645 | 1 | 1 | ol | TRUE
15 | MV_448_0_line_15 |  | 13 | 15 | 1.2295 | 0.119 | 0.32 | 11 | 0 | 0.645 | 1 | 1 | ol | TRUE
16 | MV_448_0_line_16 |  | 14 | 16 | 0.14197 | 0.445 | 0.132 | 190 | 0 | 0.22 | 1 | 1 | cs | TRUE
17 | MV_448_0_line_17 |  | 15 | 97 | 0.032625 | 0.103 | 0.058 | 500 | 0 | 0.638 | 1 | 1 | cs | TRUE
18 | MV_448_0_line_18 |  | 16 | 17 | 0.066261 | 0.445 | 0.132 | 190 | 0 | 0.22 | 1 | 1 | cs | TRUE
19 | MV_448_0_line_19 |  | 17 | 18 | 0.019877 | 0.445 | 0.132 | 190 | 0 | 0.22 | 1 | 1 | cs | TRUE
20 | MV_448_0_line_20 |  | 18 | 19 | 0.28373 | 0.445 | 0.132 | 190 | 0 | 0.22 | 1 | 1 | cs | TRUE
21 | MV_448_0_line_21 |  | 18 | 20 | 0.26797 | 0.445 | 0.132 | 190 | 0 | 0.22 | 1 | 1 | cs | TRUE
22 | MV_448_0_line_22 |  | 19 | 21 | 0.07337 | 0.445 | 0.132 | 190 | 0 | 0.22 | 1 | 1 | cs | TRUE
23 | MV_448_0_line_23 |  | 20 | 22 | 0.11046 | 0.445 | 0.132 | 190 | 0 | 0.22 | 1 | 1 | cs | TRUE
24 | MV_448_0_line_24 |  | 23 | 24 | 0.043739 | 0.445 | 0.132 | 190 | 0 | 0.22 | 1 | 1 | cs | TRUE
25 | MV_448_0_line_25 |  | 24 | 25 | 0.31756 | 0.445 | 0.132 | 190 | 0 | 0.22 | 1 | 1 | cs | TRUE
26 | MV_448_0_line_26 |  | 25 | 26 | 0.035698 | 0.103 | 0.058 | 500 | 0 | 0.638 | 1 | 1 | cs | TRUE
27 | MV_448_0_line_27 |  | 25 | 27 | 0.30547 | 0.103 | 0.058 | 500 | 0 | 0.638 | 1 | 1 | cs | TRUE
28 | MV_448_0_line_28 |  | 25 | 28 | 0.15718 | 0.103 | 0.058 | 500 | 0 | 0.638 | 1 | 1 | cs | TRUE
29 | MV_448_0_line_29 |  | 27 | 29 | 0.62226 | 0.103 | 0.058 | 500 | 0 | 0.638 | 1 | 1 | cs | TRUE
30 | MV_448_0_line_30 |  | 27 | 30 | 0.10101 | 0.103 | 0.058 | 500 | 0 | 0.638 | 1 | 1 | cs | TRUE
31 | MV_448_0_line_31 |  | 28 | 31 | 0.020629 | 0.103 | 0.058 | 500 | 0 | 0.638 | 1 | 1 | cs | TRUE
32 | MV_448_0_line_32 |  | 28 | 32 | 0.10402 | 0.103 | 0.058 | 500 | 0 | 0.638 | 1 | 1 | cs | TRUE
33 | MV_448_0_line_33 |  | 28 | 33 | 0.087449 | 0.119 | 0.32 | 11 | 0 | 0.645 | 1 | 1 | ol | TRUE
34 | MV_448_0_line_34 |  | 29 | 34 | 0.16423 | 0.103 | 0.058 | 500 | 0 | 0.638 | 1 | 1 | cs | TRUE
35 | MV_448_0_line_35 |  | 32 | 84 | 0.011216 | 0.103 | 0.058 | 500 | 0 | 0.638 | 1 | 1 | cs | TRUE
36 | MV_448_0_line_36 |  | 33 | 89 | 0.013983 | 0.103 | 0.058 | 500 | 0 | 0.638 | 1 | 1 | cs | TRUE
37 | MV_448_0_line_37 |  | 33 | 92 | 0.050311 | 0.119 | 0.32 | 11 | 0 | 0.645 | 1 | 1 | ol | TRUE
38 | MV_448_0_line_38 |  | 34 | 62 | 1.621 | 0.119 | 0.32 | 11 | 0 | 0.645 | 1 | 1 | ol | TRUE
39 | MV_448_0_line_39 |  | 35 | 36 | 0.017611 | 0.103 | 0.058 | 500 | 0 | 0.638 | 1 | 1 | cs | TRUE
40 | MV_448_0_line_40 |  | 35 | 37 | 0.090312 | 0.103 | 0.058 | 500 | 0 | 0.638 | 1 | 1 | cs | TRUE
41 | MV_448_0_line_41 |  | 36 | 38 | 1.0997 | 0.103 | 0.058 | 500 | 0 | 0.638 | 1 | 1 | cs | TRUE
42 | MV_448_0_line_42 |  | 37 | 39 | 0.036171 | 0.103 | 0.058 | 500 | 0 | 0.638 | 1 | 1 | cs | TRUE
43 | MV_448_0_line_43 |  | 37 | 40 | 0.1208 | 0.103 | 0.058 | 500 | 0 | 0.638 | 1 | 1 | cs | TRUE
44 | MV_448_0_line_44 |  | 38 | 41 | 0.8164 | 0.103 | 0.058 | 500 | 0 | 0.638 | 1 | 1 | cs | TRUE
45 | MV_448_0_line_45 |  | 38 | 42 | 1.0733 | 0.103 | 0.058 | 500 | 0 | 0.638 | 1 | 1 | cs | TRUE
46 | MV_448_0_line_46 |  | 38 | 43 | 0.0358 | 0.119 | 0.32 | 11 | 0 | 0.645 | 1 | 1 | ol | TRUE
47 | MV_448_0_line_47 |  | 39 | 44 | 0.020601 | 0.103 | 0.058 | 500 | 0 | 0.638 | 1 | 1 | cs | TRUE
48 | MV_448_0_line_48 |  | 40 | 45 | 0.016792 | 0.445 | 0.132 | 190 | 0 | 0.22 | 1 | 1 | cs | TRUE
49 | MV_448_0_line_49 |  | 41 | 47 | 0.44411 | 0.103 | 0.058 | 500 | 0 | 0.638 | 1 | 1 | cs | TRUE
50 | MV_448_0_line_50 |  | 41 | 46 | 0.042312 | 0.445 | 0.132 | 190 | 0 | 0.22 | 1 | 1 | cs | TRUE
51 | MV_448_0_line_51 |  | 42 | 50 | 0.77869 | 0.103 | 0.058 | 500 | 0 | 0.638 | 1 | 1 | cs | TRUE
52 | MV_448_0_line_52 |  | 42 | 51 | 0.051132 | 0.445 | 0.132 | 190 | 0 | 0.22 | 1 | 1 | cs | TRUE
53 | MV_448_0_line_53 |  | 44 | 67 | 0.025519 | 0.103 | 0.058 | 500 | 0 | 0.638 | 1 | 1 | cs | TRUE
54 | MV_448_0_line_54 |  | 47 | 48 | 0.028899 | 0.103 | 0.058 | 500 | 0 | 0.638 | 1 | 1 | cs | TRUE
55 | MV_448_0_line_55 |  | 47 | 49 | 0.075088 | 0.103 | 0.058 | 500 | 0 | 0.638 | 1 | 1 | cs | TRUE
56 | MV_448_0_line_56 |  | 49 | 54 | 0.11649 | 0.103 | 0.058 | 500 | 0 | 0.638 | 1 | 1 | cs | TRUE
57 | MV_448_0_line_57 |  | 49 | 52 | 0.089023 | 0.119 | 0.32 | 11 | 0 | 0.645 | 1 | 1 | ol | TRUE
58 | MV_448_0_line_58 |  | 50 | 64 | 0.066584 | 0.2376 | 0.344 | 10.3 | 0 | 0.41 | 1 | 1 | ol | TRUE
59 | MV_448_0_line_59 |  | 52 | 53 | 0.15569 | 0.119 | 0.32 | 11 | 0 | 0.645 | 1 | 1 | ol | TRUE
60 | MV_448_0_line_60 |  | 53 | 93 | 0.002825 | 0.445 | 0.132 | 190 | 0 | 0.22 | 1 | 1 | cs | TRUE
61 | MV_448_0_line_61 |  | 53 | 58 | 0.19245 | 0.119 | 0.32 | 11 | 0 | 0.645 | 1 | 1 | ol | TRUE
62 | MV_448_0_line_62 |  | 54 | 55 | 0.033633 | 0.103 | 0.058 | 500 | 0 | 0.638 | 1 | 1 | cs | TRUE
63 | MV_448_0_line_63 |  | 55 | 88 | 0.041091 | 0.119 | 0.32 | 11 | 0 | 0.645 | 1 | 1 | ol | TRUE
64 | MV_448_0_line_64 |  | 56 | 57 | 0.0394 | 0.445 | 0.132 | 190 | 0 | 0.22 | 1 | 1 | cs | TRUE
65 | MV_448_0_line_65 |  | 57 | 58 | 0.33096 | 0.445 | 0.132 | 190 | 0 | 0.22 | 1 | 1 | cs | TRUE
66 | MV_448_0_line_66 |  | 58 | 59 | 0.026411 | 0.103 | 0.058 | 500 | 0 | 0.638 | 1 | 1 | cs | TRUE
67 | MV_448_0_line_67 |  | 60 | 61 | 2.5765 | 0.119 | 0.32 | 11 | 0 | 0.645 | 1 | 1 | ol | TRUE
68 | MV_448_0_line_68 |  | 61 | 80 | 0.054039 | 0.103 | 0.058 | 500 | 0 | 0.638 | 1 | 1 | cs | TRUE
69 | MV_448_0_line_69 |  | 62 | 63 | 0.97243 | 0.119 | 0.32 | 11 | 0 | 0.645 | 1 | 1 | ol | TRUE
70 | MV_448_0_line_70 |  | 63 | 77 | 1.4911 | 0.119 | 0.32 | 11 | 0 | 0.645 | 1 | 1 | ol | TRUE
71 | MV_448_0_line_71 |  | 65 | 66 | 0.008281 | 0.103 | 0.058 | 500 | 0 | 0.638 | 1 | 1 | cs | TRUE
72 | MV_448_0_line_72 |  | 65 | 67 | 1.0994 | 0.119 | 0.32 | 11 | 0 | 0.645 | 1 | 1 | ol | TRUE
73 | MV_448_0_line_73 |  | 66 | 68 | 0.43636 | 0.103 | 0.058 | 500 | 0 | 0.638 | 1 | 1 | cs | TRUE
74 | MV_448_0_line_74 |  | 68 | 69 | 0.13522 | 0.103 | 0.058 | 500 | 0 | 0.638 | 1 | 1 | cs | TRUE
75 | MV_448_0_line_75 |  | 69 | 70 | 0.055987 | 0.103 | 0.058 | 500 | 0 | 0.638 | 1 | 1 | cs | TRUE
76 | MV_448_0_line_76 |  | 70 | 71 | 1.9992 | 0.119 | 0.32 | 11 | 0 | 0.645 | 1 | 1 | ol | TRUE
77 | MV_448_0_line_77 |  | 70 | 72 | 1.3683 | 0.119 | 0.32 | 11 | 0 | 0.645 | 1 | 1 | ol | TRUE
78 | MV_448_0_line_78 |  | 71 | 73 | 0.002206 | 0.445 | 0.132 | 190 | 0 | 0.22 | 1 | 1 | cs | TRUE
79 | MV_448_0_line_79 |  | 72 | 94 | 0.031895 | 0.103 | 0.058 | 500 | 0 | 0.638 | 1 | 1 | cs | TRUE
80 | MV_448_0_line_80 |  | 74 | 75 | 0.006315 | 0.103 | 0.058 | 500 | 0 | 0.638 | 1 | 1 | cs | TRUE
81 | MV_448_0_line_81 |  | 74 | 76 | 0.065509 | 0.103 | 0.058 | 500 | 0 | 0.638 | 1 | 1 | cs | TRUE
82 | MV_448_0_line_82 |  | 75 | 77 | 1.3978 | 0.119 | 0.32 | 11 | 0 | 0.645 | 1 | 1 | ol | TRUE
83 | MV_448_0_line_83 |  | 76 | 78 | 1.3186 | 0.103 | 0.058 | 500 | 0 | 0.638 | 1 | 1 | cs | TRUE
84 | MV_448_0_line_84 |  | 78 | 79 | 0.007655 | 0.103 | 0.058 | 500 | 0 | 0.638 | 1 | 1 | cs | TRUE
85 | MV_448_0_line_85 |  | 79 | 80 | 0.20804 | 0.119 | 0.32 | 11 | 0 | 0.645 | 1 | 1 | ol | TRUE
86 | MV_448_0_line_86 |  | 81 | 82 | 0.061172 | 0.103 | 0.058 | 500 | 0 | 0.638 | 1 | 1 | cs | TRUE
87 | MV_448_0_line_87 |  | 82 | 83 | 1.4644 | 0.119 | 0.32 | 11 | 0 | 0.645 | 1 | 1 | ol | TRUE
88 | MV_448_0_line_88 |  | 83 | 96 | 0.09746 | 0.103 | 0.058 | 500 | 0 | 0.638 | 1 | 1 | cs | TRUE
89 | MV_448_0_line_89 |  | 85 | 86 | 0.023408 | 0.103 | 0.058 | 500 | 0 | 0.638 | 1 | 1 | cs | TRUE
90 | MV_448_0_line_90 |  | 86 | 87 | 0.024964 | 0.103 | 0.058 | 500 | 0 | 0.638 | 1 | 1 | cs | TRUE
91 | MV_448_0_line_91 |  | 86 | 88 | 0.045107 | 0.103 | 0.058 | 500 | 0 | 0.638 | 1 | 1 | cs | TRUE
92 | MV_448_0_line_92 |  | 87 | 89 | 0.038697 | 0.119 | 0.32 | 11 | 0 | 0.645 | 1 | 1 | ol | TRUE
93 | MV_448_0_line_93 |  | 90 | 91 | 0.013212 | 0.103 | 0.058 | 500 | 0 | 0.638 | 1 | 1 | cs | TRUE
94 | MV_448_0_line_94 |  | 91 | 92 | 0.16983 | 0.103 | 0.058 | 500 | 0 | 0.638 | 1 | 1 | cs | TRUE
95 | MV_448_0_line_95 |  | 94 | 95 | 0.46021 | 0.103 | 0.058 | 500 | 0 | 0.638 | 1 | 1 | cs | TRUE
96 | MV_448_0_line_96 |  | 95 | 96 | 0.093033 | 0.119 | 0.32 | 11 | 0 | 0.645 | 1 | 1 | ol | TRUE

## trafo
| name | std_type | hv_bus | lv_bus | sn_mva | vn_hv_kv | vn_lv_kv | vk_percent | vkr_percent | pfe_kw | i0_percent | shift_degree | tap_side | tap_neutral | tap_min | tap_max | tap_step_percent | tap_step_degree | tap_pos | tap_phase_shifter | parallel | df | in_service
0 | MV_448_0_trafo_199 | 25 MVA 110/20 kV | 98 | 59 | 25 | 110 | 20 | 12 | 0.41 | 14 | 0.07 | 150 | hv | 0 | -9 | 9 | 1.5 | 0 | 0 | FALSE | 1 | 1 | TRUE

## bus_geodata
| x | y | coords
0 | 2537373.9316 | 1162508.8186
1 | 2537415.2906 | 1162570.1098
2 | 2537501.2217 | 1162821.9304
3 | 2536053.7856 | 1163460.0842
4 | 2537696.9903 | 1162676.9377
5 | 2537496.855 | 1162852.0702
6 | 2537759.3436 | 1162699.8478
7 | 2536048.8214 | 1163467.9414
8 | 2535609.5162 | 1163567.1045
9 | 2535299.3674 | 1163733.521
10 | 2535557.0028 | 1163575.2393
11 | 2535276.0574 | 1163663.0269
12 | 2535227.8744 | 1163768.2062
13 | 2540018.7724 | 1163078.5935
14 | 2540200.1138 | 1163304.807
15 | 2538876.1053 | 1163532.5262
16 | 2540287.6901 | 1163280.7219
17 | 2540328.5198 | 1163228.454
18 | 2540338.4523 | 1163211.2236
19 | 2540543.5498 | 1163087.7099
20 | 2540297.5832 | 1162976.3356
21 | 2540594.3249 | 1163038.3802
22 | 2540384.8696 | 1162927.0966
23 | 2538045.3133 | 1165661.0809
24 | 2538008.7545 | 1165685.2052
25 | 2538155.4796 | 1165875.8179
26 | 2538123.6785 | 1165883.7946
27 | 2537948.416 | 1165867.9629
28 | 2538237.6493 | 1165925.1762
29 | 2537734.1587 | 1165893.7304
30 | 2537877.1478 | 1165920.6962
31 | 2538252.0057 | 1165940.0255
32 | 2538182.3684 | 1165974.3504
33 | 2538282.5039 | 1165850.1067
34 | 2537612.6933 | 1166004.4979
35 | 2539307.796 | 1165804.2986
36 | 2539294.9783 | 1165816.4127
37 | 2539375.3891 | 1165744.1933
38 | 2538891.919 | 1166387.7518
39 | 2539395.2178 | 1165714.3432
40 | 2539458.7988 | 1165794.3673
41 | 2538759.0868 | 1166107.8195
42 | 2538730.0081 | 1167046.5543
43 | 2538881.7918 | 1166353.4139
44 | 2539410.8508 | 1165700.9263
45 | 2539448.1339 | 1165781.3974
46 | 2538799.9708 | 1166110.7109
47 | 2538591.9338 | 1165870.7314
48 | 2538605.8586 | 1165895.8471
49 | 2538565.429 | 1165806.0562
50 | 2538759.8185 | 1167680.4429
51 | 2538775.3164 | 1167022.8549
52 | 2538534.8626 | 1165722.4456
53 | 2538483.5297 | 1165575.4577
54 | 2538461.779 | 1165848.8754
55 | 2538428.9161 | 1165856.4056
56 | 2538383.9694 | 1165228.211
57 | 2538421.2748 | 1165215.2208
58 | 2538365.3019 | 1165423.5989
59 | 2538343.1366 | 1165438.0568
60 | 2536229.4894 | 1170592.2888
61 | 2536187.4261 | 1168016.1486
62 | 2536138.2157 | 1165330.9406
63 | 2535171.0233 | 1165230.1463
64 | 2538818.0857 | 1167648.2194
65 | 2540432.2446 | 1165231.4148
66 | 2540436.0617 | 1165224.0618
67 | 2539430.6477 | 1165684.8248
68 | 2540745.7372 | 1165413.6985
69 | 2540858.2498 | 1165488.6584
70 | 2540906.5205 | 1165517.0022
71 | 2541311.993 | 1167474.6332
72 | 2541878.9654 | 1164554.4567
73 | 2541313.94 | 1167475.6814
74 | 2535134.053 | 1167024.3978
75 | 2535131.2967 | 1167018.7133
76 | 2535133.7792 | 1167089.6593
77 | 2534017.1552 | 1166174.6285
78 | 2536085.6259 | 1167770.7854
79 | 2536093.209 | 1167771.983
80 | 2536172.8957 | 1167964.1522
81 | 2543795.6624 | 1163986.9332
82 | 2543739.5868 | 1164004.6239
83 | 2542295.1832 | 1164245.6718
84 | 2538172.318 | 1165969.3716
85 | 2538354.0491 | 1165902.1764
86 | 2538346.1358 | 1165880.1466
87 | 2538331.0316 | 1165865.5383
88 | 2538388.9931 | 1165866.1319
89 | 2538296.4052 | 1165848.2626
90 | 2538313.8142 | 1165685.2322
91 | 2538320.4353 | 1165696.6656
92 | 2538295.7716 | 1165801.5768
93 | 2538486.1686 | 1165574.4301
94 | 2541904.6518 | 1164535.4532
95 | 2542134.4181 | 1164282.5067
96 | 2542222.9765 | 1164311.0132
97 | 2538860.1505 | 1163504.0509
98 | 2538343.1366 | 1165438.0568

## line_std_types
| c_nf_per_km | r_ohm_per_km | x_ohm_per_km | max_i_ka | type | q_mm2 | alpha | voltage_rating
NAYY 4x50 SE | 210 | 0.642 | 0.083 | 0.142 | cs | 50 | 0.00403 | LV
NAYY 4x120 SE | 264 | 0.225 | 0.08 | 0.242 | cs | 120 | 0.00403 | LV
NAYY 4x150 SE | 261 | 0.208 | 0.08 | 0.27 | cs | 150 | 0.00403 | LV
NA2XS2Y 1x95 RM/25 12/20 kV | 216 | 0.313 | 0.132 | 0.252 | cs | 95 | 0.00403 | MV
NA2XS2Y 1x185 RM/25 12/20 kV | 273 | 0.161 | 0.117 | 0.362 | cs | 185 | 0.00403 | MV
NA2XS2Y 1x240 RM/25 12/20 kV | 304 | 0.122 | 0.112 | 0.421 | cs | 240 | 0.00403 | MV
NA2XS2Y 1x95 RM/25 6/10 kV | 315 | 0.313 | 0.123 | 0.249 | cs | 95 | 0.00403 | MV
NA2XS2Y 1x185 RM/25 6/10 kV | 406 | 0.161 | 0.11 | 0.358 | cs | 185 | 0.00403 | MV
NA2XS2Y 1x240 RM/25 6/10 kV | 456 | 0.122 | 0.105 | 0.416 | cs | 240 | 0.00403 | MV
NA2XS2Y 1x150 RM/25 12/20 kV | 250 | 0.206 | 0.116 | 0.319 | cs | 150 | 0.00403 | MV
NA2XS2Y 1x120 RM/25 12/20 kV | 230 | 0.253 | 0.119 | 0.283 | cs | 120 | 0.00403 | MV
NA2XS2Y 1x70 RM/25 12/20 kV | 190 | 0.443 | 0.132 | 0.22 | cs | 70 | 0.00403 | MV
NA2XS2Y 1x150 RM/25 6/10 kV | 360 | 0.206 | 0.11 | 0.315 | cs | 150 | 0.00403 | MV
NA2XS2Y 1x120 RM/25 6/10 kV | 340 | 0.253 | 0.113 | 0.28 | cs | 120 | 0.00403 | MV
NA2XS2Y 1x70 RM/25 6/10 kV | 280 | 0.443 | 0.123 | 0.217 | cs | 70 | 0.00403 | MV
N2XS(FL)2Y 1x120 RM/35 64/110 kV | 112 | 0.153 | 0.166 | 0.366 | cs | 120 | 0.00393 | HV
N2XS(FL)2Y 1x185 RM/35 64/110 kV | 125 | 0.099 | 0.156 | 0.457 | cs | 185 | 0.00393 | HV
N2XS(FL)2Y 1x240 RM/35 64/110 kV | 135 | 0.075 | 0.149 | 0.526 | cs | 240 | 0.00393 | HV
N2XS(FL)2Y 1x300 RM/35 64/110 kV | 144 | 0.06 | 0.144 | 0.588 | cs | 300 | 0.00393 | HV
15-AL1/3-ST1A 0.4 | 11 | 1.8769 | 0.35 | 0.105 | ol | 16 | 0.00403 | LV
24-AL1/4-ST1A 0.4 | 11.25 | 1.2012 | 0.335 | 0.14 | ol | 24 | 0.00403 | LV
48-AL1/8-ST1A 0.4 | 12.2 | 0.5939 | 0.3 | 0.21 | ol | 48 | 0.00403 | LV
94-AL1/15-ST1A 0.4 | 13.2 | 0.306 | 0.29 | 0.35 | ol | 94 | 0.00403 | LV
34-AL1/6-ST1A 10.0 | 9.7 | 0.8342 | 0.36 | 0.17 | ol | 34 | 0.00403 | MV
48-AL1/8-ST1A 10.0 | 10.1 | 0.5939 | 0.35 | 0.21 | ol | 48 | 0.00403 | MV
70-AL1/11-ST1A 10.0 | 10.4 | 0.4132 | 0.339 | 0.29 | ol | 70 | 0.00403 | MV
94-AL1/15-ST1A 10.0 | 10.75 | 0.306 | 0.33 | 0.35 | ol | 94 | 0.00403 | MV
122-AL1/20-ST1A 10.0 | 11.1 | 0.2376 | 0.323 | 0.41 | ol | 122 | 0.00403 | MV
149-AL1/24-ST1A 10.0 | 11.25 | 0.194 | 0.315 | 0.47 | ol | 149 | 0.00403 | MV
34-AL1/6-ST1A 20.0 | 9.15 | 0.8342 | 0.382 | 0.17 | ol | 34 | 0.00403 | MV
48-AL1/8-ST1A 20.0 | 9.5 | 0.5939 | 0.372 | 0.21 | ol | 48 | 0.00403 | MV
70-AL1/11-ST1A 20.0 | 9.7 | 0.4132 | 0.36 | 0.29 | ol | 70 | 0.00403 | MV
94-AL1/15-ST1A 20.0 | 10 | 0.306 | 0.35 | 0.35 | ol | 94 | 0.00403 | MV
122-AL1/20-ST1A 20.0 | 10.3 | 0.2376 | 0.344 | 0.41 | ol | 122 | 0.00403 | MV
149-AL1/24-ST1A 20.0 | 10.5 | 0.194 | 0.337 | 0.47 | ol | 149 | 0.00403 | MV
184-AL1/30-ST1A 20.0 | 10.75 | 0.1571 | 0.33 | 0.535 | ol | 184 | 0.00403 | MV
243-AL1/39-ST1A 20.0 | 11 | 0.1188 | 0.32 | 0.645 | ol | 243 | 0.00403 | MV
48-AL1/8-ST1A 110.0 | 8 | 0.5939 | 0.46 | 0.21 | ol | 48 | 0.00403 | HV
70-AL1/11-ST1A 110.0 | 8.4 | 0.4132 | 0.45 | 0.29 | ol | 70 | 0.00403 | HV
94-AL1/15-ST1A 110.0 | 8.65 | 0.306 | 0.44 | 0.35 | ol | 94 | 0.00403 | HV
122-AL1/20-ST1A 110.0 | 8.5 | 0.2376 | 0.43 | 0.41 | ol | 122 | 0.00403 | HV
149-AL1/24-ST1A 110.0 | 8.75 | 0.194 | 0.41 | 0.47 | ol | 149 | 0.00403 | HV
184-AL1/30-ST1A 110.0 | 8.8 | 0.1571 | 0.4 | 0.535 | ol | 184 | 0.00403 | HV
243-AL1/39-ST1A 110.0 | 9 | 0.1188 | 0.39 | 0.645 | ol | 243 | 0.00403 | HV
305-AL1/39-ST1A 110.0 | 9.2 | 0.0949 | 0.38 | 0.74 | ol | 305 | 0.00403 | HV
490-AL1/64-ST1A 110.0 | 9.75 | 0.059 | 0.37 | 0.96 | ol | 490 | 0.00403 | HV
679-AL1/86-ST1A 110.0 | 9.95 | 0.042 | 0.36 | 1.15 | ol | 679 | 0.00403 | HV
490-AL1/64-ST1A 220.0 | 10 | 0.059 | 0.285 | 0.96 | ol | 490 | 0.00403 | HV
679-AL1/86-ST1A 220.0 | 11.7 | 0.042 | 0.275 | 1.15 | ol | 679 | 0.00403 | HV
490-AL1/64-ST1A 380.0 | 11 | 0.059 | 0.253 | 0.96 | ol | 490 | 0.00403 | HV
679-AL1/86-ST1A 380.0 | 14.6 | 0.042 | 0.25 | 1.15 | ol | 679 | 0.00403 | HV

## trafo_std_types
| i0_percent | pfe_kw | vkr_percent | sn_mva | vn_lv_kv | vn_hv_kv | vk_percent | shift_degree | vector_group | tap_side | tap_neutral | tap_min | tap_max | tap_step_degree | tap_step_percent | tap_phase_shifter
160 MVA 380/110 kV | 0.06 | 60 | 0.25 | 160 | 110 | 380 | 12.2 | 0 | Yy0 | hv | 0 | -9 | 9 | 0 | 1.5 | FALSE
100 MVA 220/110 kV | 0.06 | 55 | 0.26 | 100 | 110 | 220 | 12 | 0 | Yy0 | hv | 0 | -9 | 9 | 0 | 1.5 | FALSE
63 MVA 110/20 kV | 0.04 | 22 | 0.32 | 63 | 20 | 110 | 18 | 150 | YNd5 | hv | 0 | -9 | 9 | 0 | 1.5 | FALSE
40 MVA 110/20 kV | 0.05 | 18 | 0.34 | 40 | 20 | 110 | 16.2 | 150 | YNd5 | hv | 0 | -9 | 9 | 0 | 1.5 | FALSE
25 MVA 110/20 kV | 0.07 | 14 | 0.41 | 25 | 20 | 110 | 12 | 150 | YNd5 | hv | 0 | -9 | 9 | 0 | 1.5 | FALSE
63 MVA 110/10 kV | 0.04 | 22 | 0.32 | 63 | 10 | 110 | 18 | 150 | YNd5 | hv | 0 | -9 | 9 | 0 | 1.5 | FALSE
40 MVA 110/10 kV | 0.05 | 18 | 0.34 | 40 | 10 | 110 | 16.2 | 150 | YNd5 | hv | 0 | -9 | 9 | 0 | 1.5 | FALSE
25 MVA 110/10 kV | 0.07 | 14 | 0.41 | 25 | 10 | 110 | 12 | 150 | YNd5 | hv | 0 | -9 | 9 | 0 | 1.5 | FALSE
0.25 MVA 20/0.4 kV | 0.32 | 0.8 | 1.44 | 0.25 | 0.4 | 20 | 6 | 150 | Yzn5 | hv | 0 | -2 | 2 | 0 | 2.5 | FALSE
0.4 MVA 20/0.4 kV | 0.3375 | 1.35 | 1.425 | 0.4 | 0.4 | 20 | 6 | 150 | Dyn5 | hv | 0 | -2 | 2 | 0 | 2.5 | FALSE
0.63 MVA 20/0.4 kV | 0.2619 | 1.65 | 1.206 | 0.63 | 0.4 | 20 | 6 | 150 | Dyn5 | hv | 0 | -2 | 2 | 0 | 2.5 | FALSE
0.25 MVA 10/0.4 kV | 0.24 | 0.6 | 1.2 | 0.25 | 0.4 | 10 | 4 | 150 | Dyn5 | hv | 0 | -2 | 2 | 0 | 2.5 | FALSE
0.4 MVA 10/0.4 kV | 0.2375 | 0.95 | 1.325 | 0.4 | 0.4 | 10 | 4 | 150 | Dyn5 | hv | 0 | -2 | 2 | 0 | 2.5 | FALSE
0.63 MVA 10/0.4 kV | 0.1873 | 1.18 | 1.0794 | 0.63 | 0.4 | 10 | 4 | 150 | Dyn5 | hv | 0 | -2 | 2 | 0 | 2.5 | FALSE

## trafo3w_std_types
| sn_hv_mva | sn_mv_mva | sn_lv_mva | vn_hv_kv | vn_mv_kv | vn_lv_kv | vk_hv_percent | vk_mv_percent | vk_lv_percent | vkr_hv_percent | vkr_mv_percent | vkr_lv_percent | pfe_kw | i0_percent | shift_mv_degree | shift_lv_degree | vector_group | tap_side | tap_neutral | tap_min | tap_max | tap_step_percent
63/25/38 MVA 110/20/10 kV | 63 | 25 | 38 | 110 | 20 | 10 | 10.4 | 10.4 | 10.4 | 0.28 | 0.32 | 0.35 | 35 | 0.89 | 0 | 0 | YN0yn0yn0 | hv | 0 | -10 | 10 | 1.2
63/25/38 MVA 110/10/10 kV | 63 | 25 | 38 | 110 | 10 | 10 | 10.4 | 10.4 | 10.4 | 0.28 | 0.32 | 0.35 | 35 | 0.89 | 0 | 0 | YN0yn0yn0 | hv | 0 | -10 | 10 | 1.2

## fuse_std_types
| fuse_type | i_rated_a | t_avg | t_min | t_total | x_avg | x_min | x_total
HV 100A | HV 100A | 100 | 0 | [10.0, 3.64, 0.854, 0.281, 0.1, 0.0531, 0.022, 0.01] | [10.0, 4.267, 1.21, 0.403, 0.1, 0.058, 0.022, 0.01] | 0 | [300.0, 350.0, 450.0, 550.0, 700.0, 850.0, 1200.0, 1752.0] | [600.0, 700.0, 900.0, 1150.0, 1665.0, 2000.0, 3000.0, 4313.0]
HV 10A | HV 10A | 10 | 0 | [10.0, 1675.0, 0.344, 0.156, 0.1, 0.0417, 0.0171, 0.01] | [10.0, 1.3, 0.3, 0.155, 0.1, 0.0555, 0.023, 0.01] | 0 | [30.0, 32.0, 35.0, 37.0, 39.0, 50.0, 70.0, 88.0] | [60.0, 70.0, 80.0, 87.0, 94.0, 110.0, 150.0, 216.0]
HV 125A | HV 125A | 125 | 0 | [10.0, 1.82, 0.344, 0.1, 0.0467, 0.0269, 0.01] | [10.0, 2.478, 0.426, 0.1, 0.0427, 0.0211, 0.01] | 0 | [375.0, 500.0, 700.0, 925.0, 1200.0, 1500.0, 2341.0] | [750.0, 1000.0, 1500.0, 2200.0, 3000.0, 4000.0, 5765.0]
HV 160A | HV 160A | 160 | 0 | [10.0, 4.15, 1.03, 0.198, 0.1, 0.051, 0.0172, 0.01] | [10.0, 2.3, 0.734, 0.274, 0.1, 0.046, 0.0177, 0.01] | 0 | [480.0, 550.0, 700.0, 1000.0, 1260.0, 1600.0, 2500.0, 3227.0] | [960.0, 1300.0, 1700.0, 2200.0, 2996.0, 4000.0, 6000.0, 7946.0]
HV 16A | HV 16A | 16 | 0 | [10.0, 0.352, 0.164, 0.1, 0.0649, 0.0342, 0.01] | [10.0, 2.34, 0.722, 0.181, 0.1, 0.055, 0.0296, 0.01] | 0 | [48.0, 60.0, 65.0, 71.0, 80.0, 100.0, 162.0] | [96.0, 110.0, 125.0, 150.0, 168.0, 200.0, 250.0, 398.0]
HV 200A | HV 200A | 200 | 0 | [10.0, 4.267, 1.21, 0.403, 0.1, 0.058, 0.022, 0.01] | [10.0, 3.73, 1.654, 0.328, 0.1, 0.0531, 0.019, 0.01] | 0 | [600.0, 700.0, 900.0, 1150.0, 1665.0, 2000.0, 3000.0, 4313.0] | [1200.0, 1500.0, 1800.0, 2700.0, 3960.0, 5000.0, 7500.0, 10620.0]
HV 20A | HV 20A | 20 | 0 | [10.0, 1.3, 0.3, 0.155, 0.1, 0.0555, 0.023, 0.01] | [10.0, 1.3, 0.161, 0.1, 0.0611, 0.0399, 0.0141, 0.01] | 0 | [60.0, 70.0, 80.0, 87.0, 94.0, 110.0, 150.0, 216.0] | [120.0, 150.0, 200.0, 223.0, 260.0, 300.0, 450.0, 532.0]
HV 25A | HV 25A | 25 | 0 | [10.0, 2.512, 0.833, 0.299, 0.1, 0.0372, 0.0223, 0.01] | [10.0, 3.125, 0.597, 0.198, 0.1, 0.0378, 0.022, 0.01] | 0 | [75.0, 82.0, 90.0, 100.0, 124.0, 170.0, 200.0, 289.0] | [150.0, 170.0, 210.0, 250.0, 294.0, 400.0, 500.0, 711.0]
HV 31.5A | HV 31.5A | 31.5 | 0 | [10.0, 2.34, 0.722, 0.181, 0.1, 0.055, 0.0296, 0.01] | [10.0, 2.84, 0.368, 0.164, 0.1, 0.0621, 0.0378, 0.0195, 0.01] | 0 | [95.0, 110.0, 125.0, 150.0, 165.0, 200.0, 250.0, 390.0] | [189.0, 220.0, 300.0, 350.0, 393.0, 450.0, 530.0, 700.0, 960.0]
HV 40A | HV 40A | 40 | 0 | [10.0, 1.3, 0.161, 0.1, 0.0611, 0.0399, 0.0141, 0.01] | [10.0, 2.05, 0.369, 0.198, 0.1, 0.051, 0.0298, 0.01] | 0 | [120.0, 150.0, 200.0, 223.0, 260.0, 300.0, 450.0, 532.0] | [240.0, 300.0, 400.0, 450.0, 530.0, 650.0, 800.0, 1311.0]
HV 50A | HV 50A | 50 | 0 | [10.0, 3.215, 0.597, 0.198, 0.1, 0.0378, 0.022, 0.01] | [10.0, 3.64, 0.854, 0.281, 0.1, 0.0531, 0.022, 0.01] | 0 | [150.0, 170.0, 210.0, 250.0, 294.0, 400.0, 500.0, 711.0] | [300.0, 350.0, 450.0, 550.0, 700.0, 850.0, 1200.0, 1752.0]
HV 6.3A | HV 6.3A | 6.3 | 0 | [10.0, 1.39, 0.344, 0.168, 0.1, 0.056, 0.0263, 0.01] | [10.0, 1.711, 0.516, 0.198, 0.1, 0.0634, 0.0303, 0.01] | 0 | [19.0, 19.5, 20.4, 20.8, 22.0, 25.0, 32.0, 48.0] | [38.0, 40.0, 43.0, 48.0, 53.0, 60.0, 75.0, 118.0]
HV 63A | HV 63A | 63 | 0 | [10.0, 2.84, 0.368, 0.164, 0.1, 0.0621, 0.0378, 0.0195, 0.01] | [10.0, 1.82, 0.344, 0.1, 0.0467, 0.0269, 0.01] | 0 | [189.0, 220.0, 300.0, 350.0, 393.0, 450.0, 530.0, 700.0, 961.0] | [378.0, 500.0, 700.0, 934.0, 1200.0, 1500.0, 2366.0]
HV 80A | HV 80A | 80 | 0 | [10.0, 2.05, 0.369, 0.198, 0.1, 0.051, 0.0298, 0.01] | [10.0, 4.15, 1.03, 0.198, 0.1, 0.051, 0.0172, 0.01] | 0 | [240.0, 300.0, 400.0, 450.0, 530.0, 650.0, 800.0, 1311.0] | [480.0, 550.0, 700.0, 1000.0, 1260.0, 1600.0, 2500.0, 3227.0]
Siemens NH-1-100 | Siemens NH-1-100 | 100 | [5400.0, 2000.0, 400.0, 20.0, 1.0, 0.2, 0.012, 0.004] | 0 | 0 | [150.0, 190.0, 250.0, 430.0, 900.0, 1250.0, 2700.0, 3600.0] | 0 | 0
Siemens NH-1-125 | Siemens NH-1-125 | 125 | [4800.0, 120.0, 7.0, 0.1, 0.004] | 0 | 0 | [180.0, 400.0, 740.0, 2000.0, 4250.0] | 0 | 0
Siemens NH-1-16 | Siemens NH-1-16 | 16 | [4000.0, 400.0, 2.0, 0.1, 0.04, 0.01] | 0 | 0 | [26.0, 35.0, 75.0, 150.0, 200.0, 300.0] | 0 | 0
Siemens NH-1-160 | Siemens NH-1-160 | 160 | [4800.0, 120.0, 7.0, 0.1, 0.004] | 0 | 0 | [210.0, 500.0, 900.0, 2300.0, 5000.0] | 0 | 0
Siemens NH-1-25 | Siemens NH-1-25 | 25 | [4000.0, 1000.0, 10.0, 0.2, 0.02, 0.01] | 0 | 0 | [40.0, 50.0, 100.0, 210.0, 400.0, 500.0] | 0 | 0
Siemens NH-1-50 | Siemens NH-1-50 | 50 | [4000.0, 40.0, 4.0, 1.0, 0.02, 0.01] | 0 | 0 | [86.0, 200.0, 300.0, 400.0, 1000.0, 1280.0] | 0 | 0
Siemens NH-1-63 | Siemens NH-1-63 | 63 | [4000.0, 100.0, 10.0, 2.0, 0.04, 0.01] | 0 | 0 | [100.0, 200.0, 300.0, 400.0, 1000.0, 1500.0] | 0 | 0
Siemens NH-1-80 | Siemens NH-1-80 | 80 | [4800.0, 120.0, 7.0, 0.1, 0.01] | 0 | 0 | [150.58, 250.0, 450.0, 1150.0, 2470.0] | 0 | 0
Siemens NH-2-1000 | Siemens NH-2-1000 | 1000 | [4800.0, 120.0, 7.0, 0.1, 0.004] | 0 | 0 | [1900.0, 3500.0, 8400.0, 24000.0, 52000.0] | 0 | 0
Siemens NH-2-200 | Siemens NH-2-200 | 200 | [4800.0, 120.0, 7.0, 0.1, 0.004] | 0 | 0 | [280.0, 650.0, 1200.0, 3000.0, 7000.0] | 0 | 0
Siemens NH-2-224 | Siemens NH-2-224 | 224 | [4800.0, 120.0, 7.0, 0.2, 0.04, 0.004] | 0 | 0 | [400.0, 750.0, 1453.0, 3025.0, 4315.0, 7600.0] | 0 | 0
Siemens NH-2-250 | Siemens NH-2-250 | 250 | [4800.0, 120.0, 7.0, 0.1, 0.004] | 0 | 0 | [450.0, 800.0, 1650.0, 4000.0, 8500.0] | 0 | 0
Siemens NH-2-315 | Siemens NH-2-315 | 315 | [4800.0, 120.0, 7.0, 0.1, 0.004] | 0 | 0 | [550.0, 920.0, 1900.0, 5000.0, 11000.0] | 0 | 0
Siemens NH-2-355 | Siemens NH-2-355 | 355 | [4800.0, 120.0, 6.0, 0.1, 0.004] | 0 | 0 | [650.0, 1116.27, 2350.0, 5840.0, 12790.0] | 0 | 0
Siemens NH-2-400 | Siemens NH-2-400 | 400 | [4800.0, 120.0, 7.0, 0.1, 0.004] | 0 | 0 | [720.0, 1350.0, 2800.0, 6500.0, 15000.0] | 0 | 0
Siemens NH-2-425 | Siemens NH-2-425 | 425 | [4800.0, 120.0, 7.0, 0.1, 0.004] | 0 | 0 | [850.0, 1500.0, 3050.0, 7500.0, 16500.0] | 0 | 0
Siemens NH-2-630 | Siemens NH-2-630 | 630 | [4800.0, 120.0, 7.0, 0.1, 0.004] | 0 | 0 | [1200.0, 2000.0, 4800.0, 12000.0, 26000.0] | 0 | 0

## res_bus
| vm_pu | va_degree | p_mw | q_mvar
0 | 0.98257 | -0.88795 | 0.27619 | 0.13377
1 | 0.98259 | -0.88716 | 0 | 0
2 | 0.98247 | -0.88785 | 0 | 0
3 | 0.98429 | -0.78493 | 0.11241 | 0.054442
4 | 0.98233 | -0.88866 | 0 | 0
5 | 0.98246 | -0.88776 | 0.24674 | 0.1195
6 | 0.9823 | -0.88878 | 0.19996 | 0.096846
7 | 0.98429 | -0.7849 | 0 | 0
8 | 0.9846 | -0.783 | 0 | 0
9 | 0.9849 | -0.78105 | 0 | 0
10 | 0.98458 | -0.78279 | 0.32354 | 0.1567
11 | 0.9849 | -0.78106 | 0.077795 | 0.037678
12 | 0.98495 | -0.78068 | 0.074332 | 0.036001
13 | 0.98089 | -0.9713 | 0.092514 | 0.044807
14 | 0.98077 | -0.97877 | 0 | 0
15 | 0.98151 | -0.93516 | 0 | 0
16 | 0.98065 | -0.97782 | 0 | 0
17 | 0.98059 | -0.97736 | 0.20024 | 0.096981
18 | 0.98058 | -0.97727 | 0 | 0
19 | 0.9805 | -0.97656 | 0 | 0
20 | 0.9805 | -0.97664 | 0 | 0
21 | 0.98048 | -0.97635 | 0.22877 | 0.1108
22 | 0.98047 | -0.97634 | 0.22059 | 0.10684
23 | 0.99548 | -0.21908 | 0.33393 | 0.16173
24 | 0.99549 | -0.21926 | 0 | 0
25 | 0.99563 | -0.22044 | 0 | 0
26 | 0.99563 | -0.22044 | 0.084595 | 0.040971
27 | 0.99517 | -0.22334 | 0 | 0
28 | 0.99589 | -0.21881 | 0 | 0
29 | 0.99425 | -0.2288 | 0 | 0
30 | 0.99516 | -0.22337 | 0.18326 | 0.088755
31 | 0.99589 | -0.21882 | 0.38752 | 0.18768
32 | 0.99589 | -0.21883 | 0 | 0
33 | 0.99621 | -0.19965 | 0.24306 | 0.11772
34 | 0.99401 | -0.23018 | 0.24979 | 0.12098
35 | 0.99519 | -0.19319 | 0.22932 | 0.11106
36 | 0.9952 | -0.19313 | 0 | 0
37 | 0.99514 | -0.1935 | 0 | 0
38 | 0.99585 | -0.18846 | 0 | 0
39 | 0.99513 | -0.19361 | 0 | 0
40 | 0.99514 | -0.19352 | 0 | 0
41 | 0.99652 | -0.1821 | 0 | 0
42 | 0.99566 | -0.19051 | 0 | 0
43 | 0.99584 | -0.18878 | 0.23068 | 0.11172
44 | 0.99512 | -0.19368 | 0.105 | 0.050855
45 | 0.99514 | -0.1935 | 0.086356 | 0.041824
46 | 0.9965 | -0.1819 | 0.40092 | 0.19418
47 | 0.99694 | -0.17817 | 0 | 0
48 | 0.99694 | -0.17818 | 0.30364 | 0.14706
49 | 0.99702 | -0.17746 | 0 | 0
50 | 0.99557 | -0.19112 | 0 | 0
51 | 0.99565 | -0.19038 | 0.20426 | 0.098929
52 | 0.99759 | -0.14259 | 0.31877 | 0.15439
53 | 0.99861 | -0.079827 | 0 | 0
54 | 0.99677 | -0.17893 | 0 | 0
55 | 0.9967 | -0.17935 | 0.39659 | 0.19208
56 | 0.99972 | 0.0011002 | 0.40768 | 0.19745
57 | 0.99974 | 0.00090907 | 0 | 0
58 | 0.99991 | -0.00060256 | 0 | 0
59 | 1 | 0 | -11.0579 | -4.6824
60 | 0.9834 | -0.84841 | 0.37201 | 0.18017
61 | 0.98407 | -0.81111 | 0.36166 | 0.17516
62 | 0.98949 | -0.50178 | 0.31778 | 0.15391
63 | 0.987 | -0.65395 | 0.30831 | 0.14932
64 | 0.99554 | -0.19193 | 0.36498 | 0.17677
65 | 0.9941 | -0.2549 | 0.22741 | 0.11014
66 | 0.9941 | -0.25492 | 0 | 0
67 | 0.9951 | -0.19375 | 0 | 0
68 | 0.99393 | -0.256 | 0 | 0
69 | 0.99388 | -0.2563 | 0.2614 | 0.1266
70 | 0.99386 | -0.2564 | 0 | 0
71 | 0.99357 | -0.27288 | 0 | 0
72 | 0.99323 | -0.29489 | 0.0909 | 0.044025
73 | 0.99356 | -0.27288 | 0.21596 | 0.1046
74 | 0.98463 | -0.80245 | 0.1126 | 0.054534
75 | 0.98463 | -0.80243 | 0 | 0
76 | 0.9846 | -0.80262 | 0 | 0
77 | 0.98558 | -0.74129 | 0.38569 | 0.1868
78 | 0.98419 | -0.8051 | 0 | 0
79 | 0.98418 | -0.80511 | 0.24069 | 0.11657
80 | 0.98408 | -0.81106 | 0 | 0
81 | 0.99278 | -0.3143 | 0.29397 | 0.14238
82 | 0.99279 | -0.31428 | 0 | 0
83 | 0.99308 | -0.29775 | 0 | 0
84 | 0.99589 | -0.21883 | 0.10557 | 0.051132
85 | 0.99644 | -0.1899 | 0.095042 | 0.046031
86 | 0.99644 | -0.1899 | 0 | 0
87 | 0.99639 | -0.1902 | 0 | 0
88 | 0.99653 | -0.18936 | 0 | 0
89 | 0.99624 | -0.19949 | 0.19224 | 0.093107
90 | 0.9962 | -0.19991 | 0.11286 | 0.05466
91 | 0.9962 | -0.19991 | 0 | 0
92 | 0.9962 | -0.19987 | 0 | 0
93 | 0.99861 | -0.079819 | 0.25216 | 0.12213
94 | 0.99322 | -0.29494 | 0 | 0
95 | 0.99313 | -0.29546 | 0 | 0
96 | 0.99309 | -0.2977 | 0.33429 | 0.16191
97 | 0.98152 | -0.93512 | 0.11754 | 0.056926
98 | 0.99997 | 149.9981 | 0 | 0

## res_line
| p_from_mw | q_from_mvar | p_to_mw | q_to_mvar | pl_mw | ql_mvar | i_from_ka | i_to_ka | i_ka | vm_from_pu | va_from_degree | vm_to_pu | va_to_degree | loading_percent
0 | -0.27619 | -0.13377 | 0.2762 | 0.13367 | 2.1455e-06 | -9.2909e-05 | 0.009016 | 0.0090148 | 0.009016 | 0.98257 | -0.88795 | 0.98259 | -0.88716 | 1.3978
1 | 1.3075 | 0.56022 | -1.3074 | -0.5765 | 0.00014626 | -0.016281 | 0.041792 | 0.041983 | 0.041983 | 0.98259 | -0.88716 | 0.98247 | -0.88785 | 6.5805
2 | -1.5837 | -0.69389 | 1.5852 | 0.69574 | 0.0014977 | 0.0018529 | 0.050799 | 0.050773 | 0.050799 | 0.98259 | -0.88716 | 0.98429 | -0.78493 | 7.8758
3 | 1.0607 | 0.4577 | -1.0605 | -0.48303 | 0.0001505 | -0.025326 | 0.033943 | 0.034245 | 0.034245 | 0.98247 | -0.88785 | 0.98233 | -0.88866 | 5.3676
4 | 0.24674 | 0.1188 | -0.24674 | -0.1195 | 2.6412e-06 | -0.00070266 | 0.0080465 | 0.0080555 | 0.0080555 | 0.98247 | -0.88785 | 0.98246 | -0.88776 | 3.6616
5 | -1.6976 | -0.75019 | 1.6977 | 0.74963 | 8.5029e-06 | -0.0005606 | 0.054434 | 0.054427 | 0.054434 | 0.98429 | -0.78493 | 0.98429 | -0.7849 | 8.5319
6 | 1.0605 | 0.48303 | -1.0605 | -0.48713 | 2.4658e-05 | -0.0041056 | 0.034245 | 0.034296 | 0.034296 | 0.98233 | -0.88866 | 0.9823 | -0.88878 | 5.3755
7 | 0.86052 | 0.39028 | -0.86014 | -0.39109 | 0.00037557 | -0.00080697 | 0.027768 | 0.02779 | 0.02779 | 0.9823 | -0.88878 | 0.98152 | -0.93512 | 4.3085
8 | -1.6977 | -0.74963 | 1.6982 | 0.71589 | 0.00050762 | -0.033732 | 0.054427 | 0.054032 | 0.054427 | 0.98429 | -0.7849 | 0.9846 | -0.783 | 8.5309
9 | -2.0217 | -0.87137 | 2.0223 | 0.84388 | 0.00058473 | -0.027484 | 0.064546 | 0.064227 | 0.064546 | 0.9846 | -0.783 | 0.9849 | -0.78105 | 10.1169
10 | 0.32355 | 0.15547 | -0.32354 | -0.1567 | 7.8476e-06 | -0.0012242 | 0.010524 | 0.01054 | 0.01054 | 0.9846 | -0.783 | 0.98458 | -0.78279 | 4.791
11 | 0.077795 | 0.033146 | -0.077795 | -0.037678 | 1.4421e-07 | -0.0045317 | 0.0024785 | 0.0025335 | 0.0025335 | 0.9849 | -0.78105 | 0.9849 | -0.78106 | 0.39711
12 | -2.1001 | -0.87703 | 2.1002 | 0.87225 | 0.00010917 | -0.0047819 | 0.066706 | 0.066651 | 0.066706 | 0.9849 | -0.78105 | 0.98495 | -0.78068 | 10.4555
13 | -2.1745 | -0.90825 | 2.177 | 0.91298 | 0.0024908 | 0.0047319 | 0.069068 | 0.069046 | 0.069068 | 0.98495 | -0.78068 | 0.987 | -0.65395 | 10.7082
14 | 0.64983 | 0.29229 | -0.64979 | -0.29255 | 4.5525e-05 | -0.00026313 | 0.02097 | 0.020975 | 0.020975 | 0.98089 | -0.9713 | 0.98077 | -0.97877 | 3.2519
15 | -0.74235 | -0.33709 | 0.7426 | 0.33614 | 0.0002525 | -0.00095729 | 0.023994 | 0.023974 | 0.023994 | 0.98089 | -0.9713 | 0.98151 | -0.93516 | 3.72
16 | 0.64979 | 0.29255 | -0.64971 | -0.29579 | 8.3536e-05 | -0.0032353 | 0.020975 | 0.021014 | 0.021014 | 0.98077 | -0.97877 | 0.98065 | -0.97782 | 9.5519
17 | -0.7426 | -0.33614 | 0.74261 | 0.33417 | 5.7885e-06 | -0.0019715 | 0.023974 | 0.02395 | 0.023974 | 0.98151 | -0.93516 | 0.98152 | -0.93512 | 3.7577
18 | 0.64971 | 0.29579 | -0.64967 | -0.2973 | 3.9098e-05 | -0.0015097 | 0.021014 | 0.021033 | 0.021033 | 0.98065 | -0.97782 | 0.98059 | -0.97736 | 9.5604
19 | 0.44943 | 0.20032 | -0.44942 | -0.20077 | 5.5699e-06 | -0.00045469 | 0.014485 | 0.014491 | 0.014491 | 0.98059 | -0.97736 | 0.98058 | -0.97727 | 6.5867
20 | 0.2288 | 0.10261 | -0.22878 | -0.10912 | 2.0864e-05 | -0.006507 | 0.007382 | 0.0074625 | 0.0074625 | 0.98058 | -0.97727 | 0.9805 | -0.97656 | 3.3921
21 | 0.22062 | 0.09816 | -0.2206 | -0.10431 | 1.8268e-05 | -0.006146 | 0.0071087 | 0.0071843 | 0.0071843 | 0.98058 | -0.97727 | 0.9805 | -0.97664 | 3.2656
22 | 0.22878 | 0.10912 | -0.22877 | -0.1108 | 5.4704e-06 | -0.0016825 | 0.0074625 | 0.007484 | 0.007484 | 0.9805 | -0.97656 | 0.98048 | -0.97635 | 3.4018
23 | 0.2206 | 0.10431 | -0.22059 | -0.10684 | 7.6449e-06 | -0.0025331 | 0.0071843 | 0.0072165 | 0.0072165 | 0.9805 | -0.97664 | 0.98047 | -0.97634 | 3.2802
24 | -0.33393 | -0.16173 | 0.33394 | 0.1607 | 6.7517e-06 | -0.0010329 | 0.01076 | 0.010747 | 0.01076 | 0.99548 | -0.21908 | 0.99549 | -0.21926 | 4.8907
25 | -0.33394 | -0.1607 | 0.33399 | 0.1532 | 4.8535e-05 | -0.0075005 | 0.010747 | 0.010654 | 0.010747 | 0.99549 | -0.21926 | 0.99563 | -0.22044 | 4.8848
26 | 0.084595 | 0.038748 | -0.084595 | -0.040971 | 8.1104e-08 | -0.0022234 | 0.0026978 | 0.0027253 | 0.0027253 | 0.99563 | -0.22044 | 0.99563 | -0.22044 | 0.42716
27 | 4.7345 | 2.0186 | -4.7324 | -2.0364 | 0.0021051 | -0.017831 | 0.14923 | 0.14945 | 0.14945 | 0.99563 | -0.22044 | 0.99517 | -0.22334 | 23.4243
28 | -5.1531 | -2.2105 | 5.1544 | 2.2014 | 0.0012829 | -0.0090702 | 0.16258 | 0.16247 | 0.16258 | 0.99563 | -0.22044 | 0.99589 | -0.21881 | 25.4823
29 | 4.5492 | 1.9539 | -4.5452 | -1.9904 | 0.0039783 | -0.036445 | 0.14362 | 0.14407 | 0.14407 | 0.99517 | -0.22334 | 0.99425 | -0.2288 | 22.5807
30 | 0.18326 | 0.08247 | -0.18326 | -0.088755 | 1.0746e-06 | -0.0062851 | 0.0058294 | 0.0059065 | 0.0059065 | 0.99517 | -0.22334 | 0.99516 | -0.22337 | 0.92579
31 | 0.38752 | 0.1864 | -0.38752 | -0.18768 | 9.9167e-07 | -0.001285 | 0.012465 | 0.012481 | 0.012481 | 0.99589 | -0.21881 | 0.99589 | -0.21882 | 1.9563
32 | 0.10557 | 0.043951 | -0.10557 | -0.050433 | 3.6116e-07 | -0.0064819 | 0.0033148 | 0.0033915 | 0.0033915 | 0.99589 | -0.21881 | 0.99589 | -0.21883 | 0.53158
33 | -5.6475 | -2.4318 | 5.6485 | 2.4343 | 0.00099174 | 0.0025469 | 0.17823 | 0.17823 | 0.17823 | 0.99589 | -0.21881 | 0.99621 | -0.19965 | 27.6331
34 | 4.5452 | 1.9904 | -4.5441 | -2 | 0.0010541 | -0.0096047 | 0.14407 | 0.14418 | 0.14418 | 0.99425 | -0.2288 | 0.99401 | -0.23018 | 22.5994
35 | 0.10557 | 0.050433 | -0.10557 | -0.051132 | 3.9962e-08 | -0.00069891 | 0.0033915 | 0.0034003 | 0.0034003 | 0.99589 | -0.21883 | 0.99589 | -0.21883 | 0.53296
36 | -6.0044 | -2.5952 | 6.0046 | 2.5944 | 0.00015523 | -0.00078454 | 0.18955 | 0.18954 | 0.18955 | 0.99621 | -0.19965 | 0.99624 | -0.19949 | 29.7098
37 | 0.11286 | 0.043178 | -0.11286 | -0.043246 | 2.2026e-07 | -6.8426e-05 | 0.0035015 | 0.0035023 | 0.0035023 | 0.99621 | -0.19965 | 0.9962 | -0.19987 | 0.54299
38 | 4.2943 | 1.879 | -4.2836 | -1.8523 | 0.010726 | 0.02664 | 0.13613 | 0.13616 | 0.13616 | 0.99401 | -0.23018 | 0.98949 | -0.50178 | 21.1093
39 | -1.8462 | -0.78999 | 1.8462 | 0.7889 | 1.846e-05 | -0.0010855 | 0.05825 | 0.058237 | 0.05825 | 0.99519 | -0.19319 | 0.9952 | -0.19313 | 9.1301
40 | 1.6169 | 0.67892 | -1.6168 | -0.6845 | 7.23e-05 | -0.005579 | 0.050868 | 0.050932 | 0.050932 | 0.99519 | -0.19319 | 0.99514 | -0.1935 | 7.983
41 | -1.8462 | -0.7889 | 1.8474 | 0.72106 | 0.0011374 | -0.067838 | 0.058237 | 0.057486 | 0.058237 | 0.9952 | -0.19313 | 0.99585 | -0.18846 | 9.1281
42 | 1.5305 | 0.65059 | -1.5304 | -0.65283 | 2.6025e-05 | -0.002236 | 0.048241 | 0.048267 | 0.048267 | 0.99514 | -0.1935 | 0.99513 | -0.19361 | 7.5653
43 | 0.086356 | 0.033911 | -0.086356 | -0.041427 | 2.788e-07 | -0.0075161 | 0.0026913 | 0.0027784 | 0.0027784 | 0.99514 | -0.1935 | 0.99514 | -0.19352 | 0.43549
44 | -2.6474 | -0.99186 | 2.6491 | 0.9419 | 0.0016837 | -0.049957 | 0.081953 | 0.081447 | 0.081953 | 0.99585 | -0.18846 | 0.99652 | -0.1821 | 12.8453
45 | 0.56938 | 0.15912 | -0.56928 | -0.22593 | 0.00010069 | -0.066811 | 0.017138 | 0.017758 | 0.017758 | 0.99585 | -0.18846 | 0.99566 | -0.19051 | 2.7834
46 | 0.23068 | 0.11168 | -0.23068 | -0.11172 | 7.0551e-07 | -4.7179e-05 | 0.0074294 | 0.0074301 | 0.0074301 | 0.99585 | -0.18846 | 0.99584 | -0.18878 | 1.1519
47 | 1.5304 | 0.65283 | -1.5304 | -0.6541 | 1.4835e-05 | -0.0012735 | 0.048267 | 0.048281 | 0.048281 | 0.99513 | -0.19361 | 0.99512 | -0.19368 | 7.5676
48 | 0.086356 | 0.041427 | -0.086356 | -0.041824 | 1.7336e-07 | -0.00039698 | 0.0027784 | 0.0027834 | 0.0027834 | 0.99514 | -0.19352 | 0.99514 | -0.1935 | 1.2652
49 | -3.0501 | -1.1351 | 3.0513 | 1.108 | 0.0012161 | -0.027037 | 0.094275 | 0.093998 | 0.094275 | 0.99652 | -0.1821 | 0.99694 | -0.17817 | 14.7766
50 | 0.40093 | 0.19318 | -0.40092 | -0.19418 | 9.3976e-06 | -0.0010004 | 0.012892 | 0.012905 | 0.012905 | 0.99652 | -0.1821 | 0.9965 | -0.1819 | 5.8658
51 | 0.36502 | 0.12821 | -0.36499 | -0.17669 | 3.1651e-05 | -0.048481 | 0.011217 | 0.011758 | 0.011758 | 0.99566 | -0.19051 | 0.99557 | -0.19112 | 1.843
52 | 0.20427 | 0.09772 | -0.20426 | -0.098929 | 2.949e-06 | -0.0012094 | 0.0065652 | 0.0065804 | 0.0065804 | 0.99566 | -0.19051 | 0.99565 | -0.19038 | 2.9911
53 | 1.4254 | 0.60324 | -1.4254 | -0.60482 | 1.5904e-05 | -0.0015788 | 0.044901 | 0.044919 | 0.044919 | 0.99512 | -0.19368 | 0.9951 | -0.19375 | 7.0406
54 | 0.30364 | 0.14525 | -0.30364 | -0.14706 | 8.5021e-07 | -0.0018042 | 0.0097464 | 0.009769 | 0.009769 | 0.99694 | -0.17817 | 0.99694 | -0.17818 | 1.5312
55 | -3.3549 | -1.2533 | 3.3552 | 1.2487 | 0.0002494 | -0.004549 | 0.1037 | 0.10365 | 0.1037 | 0.99694 | -0.17817 | 0.99702 | -0.17746 | 16.2542
56 | 6.6925 | 2.915 | -6.6909 | -2.9213 | 0.0016086 | -0.0063682 | 0.21135 | 0.21144 | 0.21144 | 0.99702 | -0.17746 | 0.99677 | -0.17893 | 33.1409
57 | -10.0476 | -4.1637 | 10.0508 | 4.1721 | 0.0031516 | 0.0083524 | 0.31491 | 0.3149 | 0.31491 | 0.99702 | -0.17746 | 0.99759 | -0.14259 | 48.8226
58 | 0.36499 | 0.17669 | -0.36498 | -0.17677 | 6.5622e-06 | -7.5917e-05 | 0.011758 | 0.011759 | 0.011759 | 0.99557 | -0.19112 | 0.99554 | -0.19193 | 2.8681
59 | -10.3695 | -4.3264 | 10.3754 | 4.342 | 0.0058758 | 0.015586 | 0.32514 | 0.32513 | 0.32514 | 0.99759 | -0.14259 | 0.99861 | -0.079827 | 50.4089
60 | 0.25216 | 0.12206 | -0.25216 | -0.12213 | 2.4736e-07 | -6.7189e-05 | 0.0080984 | 0.0080992 | 0.0080992 | 0.99861 | -0.079827 | 0.99861 | -0.079819 | 3.6815
61 | -10.6276 | -4.4641 | 10.6352 | 4.4843 | 0.0076289 | 0.020249 | 0.33322 | 0.33322 | 0.33322 | 0.99861 | -0.079827 | 0.99991 | -0.00060256 | 51.6622
62 | 6.6909 | 2.9213 | -6.6904 | -2.9232 | 0.00046467 | -0.0018378 | 0.21144 | 0.21146 | 0.21146 | 0.99677 | -0.17893 | 0.9967 | -0.17935 | 33.1447
63 | 6.2938 | 2.7311 | -6.2932 | -2.7296 | 0.00057924 | 0.0015012 | 0.19871 | 0.19871 | 0.19871 | 0.9967 | -0.17935 | 0.99653 | -0.18936 | 30.808
64 | -0.40768 | -0.19745 | 0.40768 | 0.19651 | 8.9907e-06 | -0.00093754 | 0.01308 | 0.013068 | 0.01308 | 0.99972 | 0.0011002 | 0.99974 | 0.00090907 | 5.9454
65 | -0.40768 | -0.19651 | 0.40776 | 0.18863 | 7.4889e-05 | -0.0078771 | 0.013068 | 0.012971 | 0.013068 | 0.99974 | 0.00090907 | 0.99991 | -0.00060256 | 5.9401
66 | -11.043 | -4.673 | 11.0439 | 4.6719 | 0.00097798 | -0.0011086 | 0.34618 | 0.34616 | 0.34618 | 0.99991 | -0.00060256 | 1 | 0 | 54.2605
67 | -0.37201 | -0.18017 | 0.37214 | 0.17709 | 0.00013493 | -0.0030837 | 0.012134 | 0.01209 | 0.012134 | 0.9834 | -0.84841 | 0.98407 | -0.81111 | 1.8812
68 | -0.73381 | -0.35225 | 0.73381 | 0.34897 | 9.5038e-06 | -0.0032827 | 0.023878 | 0.023836 | 0.023878 | 0.98407 | -0.81111 | 0.98408 | -0.81106 | 3.7426
69 | 3.9658 | 1.6984 | -3.9603 | -1.685 | 0.0055003 | 0.013478 | 0.12586 | 0.12588 | 0.12588 | 0.98949 | -0.50178 | 0.987 | -0.65395 | 19.5162
70 | 1.475 | 0.62266 | -1.4738 | -0.62153 | 0.0011679 | 0.0011354 | 0.046827 | 0.04685 | 0.04685 | 0.987 | -0.65395 | 0.98558 | -0.74129 | 7.2636
71 | 1.1972 | 0.49406 | -1.1972 | -0.49457 | 3.62e-06 | -0.00051215 | 0.03761 | 0.037615 | 0.037615 | 0.9941 | -0.2549 | 0.9941 | -0.25492 | 5.8958
72 | -1.4246 | -0.6042 | 1.4254 | 0.60482 | 0.00079226 | 0.00062704 | 0.044936 | 0.044919 | 0.044936 | 0.9941 | -0.2549 | 0.9951 | -0.19375 | 6.9668
73 | 1.1972 | 0.49457 | -1.197 | -0.52155 | 0.00019232 | -0.026982 | 0.037615 | 0.037923 | 0.037923 | 0.9941 | -0.25492 | 0.99393 | -0.256 | 5.944
74 | 1.197 | 0.52155 | -1.197 | -0.52991 | 6.0244e-05 | -0.0083589 | 0.037923 | 0.038021 | 0.038021 | 0.99393 | -0.256 | 0.99388 | -0.2563 | 5.9593
75 | 0.93556 | 0.40331 | -0.93554 | -0.40678 | 1.5169e-05 | -0.0034663 | 0.029591 | 0.029631 | 0.029631 | 0.99388 | -0.2563 | 0.99386 | -0.2564 | 4.6444
76 | 0.216 | 0.10191 | -0.21596 | -0.10454 | 3.4515e-05 | -0.002636 | 0.0069371 | 0.0069713 | 0.0069713 | 0.99386 | -0.2564 | 0.99357 | -0.27288 | 1.0808
77 | 0.71954 | 0.30487 | -0.71929 | -0.30606 | 0.0002519 | -0.0011896 | 0.022698 | 0.02272 | 0.02272 | 0.99386 | -0.2564 | 0.99323 | -0.29489 | 3.5224
78 | 0.21596 | 0.10454 | -0.21596 | -0.1046 | 1.4314e-07 | -5.1953e-05 | 0.0069713 | 0.0069719 | 0.0069719 | 0.99357 | -0.27288 | 0.99356 | -0.27288 | 3.1691
79 | 0.62839 | 0.26203 | -0.62839 | -0.26401 | 3.8634e-06 | -0.0019748 | 0.019788 | 0.01981 | 0.01981 | 0.99323 | -0.29489 | 0.99322 | -0.29494 | 3.105
80 | -1.0876 | -0.4354 | 1.0876 | 0.43502 | 2.3016e-06 | -0.00038338 | 0.034346 | 0.034342 | 0.034346 | 0.98463 | -0.80245 | 0.98463 | -0.80243 | 5.3833
81 | 0.97496 | 0.38087 | -0.97494 | -0.38485 | 1.909e-05 | -0.0039796 | 0.030688 | 0.030731 | 0.030731 | 0.98463 | -0.80245 | 0.9846 | -0.80262 | 4.8167
82 | -1.0876 | -0.43502 | 1.0882 | 0.43473 | 0.00058815 | -0.00029344 | 0.034342 | 0.034321 | 0.034342 | 0.98463 | -0.80243 | 0.98558 | -0.74129 | 5.3243
83 | 0.97494 | 0.38485 | -0.97455 | -0.46491 | 0.00039616 | -0.080059 | 0.030731 | 0.031671 | 0.031671 | 0.9846 | -0.80262 | 0.98419 | -0.8051 | 4.9641
84 | 0.97455 | 0.46491 | -0.97454 | -0.46537 | 2.373e-06 | -0.00046455 | 0.031671 | 0.031677 | 0.031677 | 0.98419 | -0.8051 | 0.98418 | -0.80511 | 4.965
85 | 0.73386 | 0.3488 | -0.73381 | -0.34897 | 4.2191e-05 | -0.00016506 | 0.023833 | 0.023836 | 0.023836 | 0.98418 | -0.80511 | 0.98408 | -0.81106 | 3.6955
86 | -0.29397 | -0.14238 | 0.29398 | 0.13859 | 1.6965e-06 | -0.0037873 | 0.0094978 | 0.0094503 | 0.0094978 | 0.99278 | -0.3143 | 0.99279 | -0.31428 | 1.4887
87 | -0.29398 | -0.13859 | 0.29402 | 0.13672 | 4.6567e-05 | -0.0018705 | 0.0094503 | 0.0094257 | 0.0094503 | 0.99279 | -0.31428 | 0.99308 | -0.29775 | 1.4652
88 | -0.29402 | -0.13672 | 0.29402 | 0.13068 | 2.6547e-06 | -0.0060377 | 0.0094257 | 0.009353 | 0.0094257 | 0.99308 | -0.29775 | 0.99309 | -0.2977 | 1.4774
89 | -0.095042 | -0.046031 | 0.095043 | 0.044571 | 6.7293e-08 | -0.0014603 | 0.0030594 | 0.0030412 | 0.0030594 | 0.99644 | -0.1899 | 0.99644 | -0.1899 | 0.47953
90 | 6.1976 | 2.6875 | -6.1973 | -2.6889 | 0.00029546 | -0.0013909 | 0.1957 | 0.19572 | 0.19572 | 0.99644 | -0.1899 | 0.99639 | -0.1902 | 30.6774
91 | -6.2927 | -2.7321 | 6.2932 | 2.7296 | 0.00055045 | -0.0025043 | 0.19874 | 0.19871 | 0.19874 | 0.99644 | -0.1899 | 0.99653 | -0.18936 | 31.1511
92 | 6.1973 | 2.6889 | -6.1968 | -2.6875 | 0.0005292 | 0.00137 | 0.19572 | 0.19572 | 0.19572 | 0.99639 | -0.1902 | 0.99624 | -0.19949 | 30.3446
93 | -0.11286 | -0.05466 | 0.11286 | 0.053836 | 5.3752e-08 | -0.00082382 | 0.0036338 | 0.0036234 | 0.0036338 | 0.9962 | -0.19991 | 0.9962 | -0.19991 | 0.56955
94 | -0.11286 | -0.053836 | 0.11286 | 0.043246 | 6.6511e-07 | -0.01059 | 0.0036234 | 0.0035023 | 0.0036234 | 0.9962 | -0.19991 | 0.9962 | -0.19987 | 0.56793
95 | 0.62839 | 0.26401 | -0.62833 | -0.2925 | 5.6736e-05 | -0.02849 | 0.01981 | 0.020146 | 0.020146 | 0.99322 | -0.29494 | 0.99313 | -0.29546 | 3.1577
96 | 0.62833 | 0.2925 | -0.62832 | -0.29259 | 1.3481e-05 | -9.0583e-05 | 0.020146 | 0.020147 | 0.020147 | 0.99313 | -0.29546 | 0.99309 | -0.2977 | 3.1236

## res_trafo
| p_hv_mw | q_hv_mvar | p_lv_mw | q_lv_mvar | pl_mw | ql_mvar | i_hv_ka | i_lv_ka | vm_hv_pu | va_hv_degree | vm_lv_pu | va_lv_degree | loading_percent
0 | 2.6518e-14 | 1.7507e-14 | 0.013999 | 0.0105 | 0.013999 | 0.0105 | 1.6678e-16 | 0.00050517 | 0.99997 | 149.9981 | 1 | 0 | 0.069998

## res_ext_grid
| p_mw | q_mvar
0 | 11.2891 | 4.7943

## res_load
| p_mw | q_mvar
0 | 0.27619 | 0.13377
1 | 0.11241 | 0.054442
2 | 0.24674 | 0.1195
3 | 0.19996 | 0.096846
4 | 0.32354 | 0.1567
5 | 0.077795 | 0.037678
6 | 0.074332 | 0.036001
7 | 0.092514 | 0.044807
8 | 0.20024 | 0.096981
9 | 0.22877 | 0.1108
10 | 0.22059 | 0.10684
11 | 0.33393 | 0.16173
12 | 0.084595 | 0.040971
13 | 0.18326 | 0.088755
14 | 0.38752 | 0.18768
15 | 0.24306 | 0.11772
16 | 0.24979 | 0.12098
17 | 0.22932 | 0.11106
18 | 0.23068 | 0.11172
19 | 0.105 | 0.050855
20 | 0.086356 | 0.041824
21 | 0.40092 | 0.19418
22 | 0.30364 | 0.14706
23 | 0.20426 | 0.098929
24 | 0.31877 | 0.15439
25 | 0.39659 | 0.19208
26 | 0.40768 | 0.19745
27 | 0.23114 | 0.11194
28 | 0.37201 | 0.18017
29 | 0.36166 | 0.17516
30 | 0.31778 | 0.15391
31 | 0.30831 | 0.14932
32 | 0.36498 | 0.17677
33 | 0.22741 | 0.11014
34 | 0.2614 | 0.1266
35 | 0.0909 | 0.044025
36 | 0.21596 | 0.1046
37 | 0.1126 | 0.054534
38 | 0.38569 | 0.1868
39 | 0.24069 | 0.11657
40 | 0.29397 | 0.14238
41 | 0.10557 | 0.051132
42 | 0.095042 | 0.046031
43 | 0.19224 | 0.093107
44 | 0.11286 | 0.05466
45 | 0.25216 | 0.12213
46 | 0.33429 | 0.16191
47 | 0.11754 | 0.056926

## dtypes
| element | column | dtype
0 | bus | name | object
1 | bus | vn_kv | float64
2 | bus | type | object
3 | bus | zone | object
4 | bus | in_service | bool
5 | load | name | object
6 | load | bus | uint32
7 | load | p_mw | float64
8 | load | q_mvar | float64
9 | load | const_z_percent | float64
10 | load | const_i_percent | float64
11 | load | sn_mva | float64
12 | load | scaling | float64
13 | load | in_service | bool
14 | load | type | object
15 | ext_grid | name | object
16 | ext_grid | bus | uint32
17 | ext_grid | vm_pu | float64
18 | ext_grid | va_degree | float64
19 | ext_grid | slack_weight | float64
20 | ext_grid | in_service | bool
21 | line | name | object
22 | line | std_type | object
23 | line | from_bus | uint32
24 | line | to_bus | uint32
25 | line | length_km | float64
26 | line | r_ohm_per_km | float64
27 | line | x_ohm_per_km | float64
28 | line | c_nf_per_km | float64
29 | line | g_us_per_km | float64
30 | line | max_i_ka | float64
31 | line | df | float64
32 | line | parallel | uint32
33 | line | type | object
34 | line | in_service | bool
35 | trafo | name | object
36 | trafo | std_type | object
37 | trafo | hv_bus | uint32
38 | trafo | lv_bus | uint32
39 | trafo | sn_mva | float64
40 | trafo | vn_hv_kv | float64
41 | trafo | vn_lv_kv | float64
42 | trafo | vk_percent | float64
43 | trafo | vkr_percent | float64
44 | trafo | pfe_kw | float64
45 | trafo | i0_percent | float64
46 | trafo | shift_degree | float64
47 | trafo | tap_side | object
48 | trafo | tap_neutral | int32
49 | trafo | tap_min | int32
50 | trafo | tap_max | int32
51 | trafo | tap_step_percent | float64
52 | trafo | tap_step_degree | float64
53 | trafo | tap_pos | int32
54 | trafo | tap_phase_shifter | bool
55 | trafo | parallel | uint32
56 | trafo | df | float64
57 | trafo | in_service | bool
58 | bus_geodata | x | float64
59 | bus_geodata | y | float64
60 | bus_geodata | coords | object
61 | res_bus | vm_pu | float64
62 | res_bus | va_degree | float64
63 | res_bus | p_mw | float64
64 | res_bus | q_mvar | float64
65 | res_line | p_from_mw | float64
66 | res_line | q_from_mvar | float64
67 | res_line | p_to_mw | float64
68 | res_line | q_to_mvar | float64
69 | res_line | pl_mw | float64
70 | res_line | ql_mvar | float64
71 | res_line | i_from_ka | float64
72 | res_line | i_to_ka | float64
73 | res_line | i_ka | float64
74 | res_line | vm_from_pu | float64
75 | res_line | va_from_degree | float64
76 | res_line | vm_to_pu | float64
77 | res_line | va_to_degree | float64
78 | res_line | loading_percent | float64
79 | res_trafo | p_hv_mw | float64
80 | res_trafo | q_hv_mvar | float64
81 | res_trafo | p_lv_mw | float64
82 | res_trafo | q_lv_mvar | float64
83 | res_trafo | pl_mw | float64
84 | res_trafo | ql_mvar | float64
85 | res_trafo | i_hv_ka | float64
86 | res_trafo | i_lv_ka | float64
87 | res_trafo | vm_hv_pu | float64
88 | res_trafo | va_hv_degree | float64
89 | res_trafo | vm_lv_pu | float64
90 | res_trafo | va_lv_degree | float64
91 | res_trafo | loading_percent | float64
92 | res_ext_grid | p_mw | float64
93 | res_ext_grid | q_mvar | float64
94 | res_load | p_mw | float64
95 | res_load | q_mvar | float64

## parameters
| version | format_version | converged | OPF_converged | name | f_hz | sn_mva
0 | 2.14.6 | 2.14.0 | TRUE | FALSE |  | 50 | 1