## bus
| name | vn_kv | type | zone | in_service
0 | bus_MV_448_1_node_65 | 20 | n |  | TRUE
1 | bus_MV_448_1_node_66 | 20 | n |  | TRUE
2 | bus_MV_448_1_node_68 | 20 | n |  | TRUE
3 | bus_MV_448_1_node_63 | 20 | n |  | TRUE
4 | bus_MV_448_1_node_21 | 20 | n |  | TRUE
5 | bus_MV_448_1_node_22 | 20 | n |  | TRUE
6 | bus_MV_448_1_node_24 | 20 | n |  | TRUE
7 | bus_MV_448_1_node_26 | 20 | n |  | TRUE
8 | bus_MV_448_1_node_25 | 20 | n |  | TRUE
9 | bus_MV_448_1_node_129 | 20 | n |  | TRUE
10 | bus_MV_448_1_node_28 | 20 | n |  | TRUE
11 | bus_MV_448_1_node_27 | 20 | n |  | TRUE
12 | bus_MV_448_1_node_71 | 20 | n |  | TRUE
13 | bus_MV_448_1_node_72 | 20 | n |  | TRUE
14 | bus_MV_448_1_node_73 | 20 | n |  | TRUE
15 | bus_MV_448_1_node_29 | 20 | n |  | TRUE
16 | bus_MV_448_1_node_30 | 20 | n |  | TRUE
17 | bus_MV_448_1_node_31 | 20 | n |  | TRUE
18 | bus_MV_448_1_node_181 | 20 | n |  | TRUE
19 | bus_MV_448_1_node_128 | 20 | n |  | TRUE
20 | bus_MV_448_1_node_32 | 20 | n |  | TRUE
21 | bus_MV_448_1_node_75 | 20 | n |  | TRUE
22 | bus_MV_448_1_node_127 | 20 | n |  | TRUE
23 | bus_MV_448_1_node_191 | 20 | n |  | TRUE
24 | bus_MV_448_1_node_74 | 20 | n |  | TRUE
25 | bus_MV_448_1_node_34 | 20 | n |  | TRUE
26 | bus_MV_448_1_node_210 | 20 | n |  | TRUE
27 | bus_MV_448_1_node_35 | 20 | n |  | TRUE
28 | bus_MV_448_1_node_36 | 20 | n |  | TRUE
29 | bus_MV_448_1_node_38 | 20 | n |  | TRUE
30 | bus_MV_448_1_node_124 | 20 | n |  | TRUE
31 | bus_MV_448_1_node_37 | 20 | n |  | TRUE
32 | bus_MV_448_1_node_76 | 20 | n |  | TRUE
33 | bus_MV_448_1_node_151 | 20 | n |  | TRUE
34 | bus_MV_448_1_node_122 | 20 | n |  | TRUE
35 | bus_MV_448_1_node_182 | 20 | n |  | TRUE
36 | bus_MV_448_1_node_120 | 20 | n |  | TRUE
37 | bus_MV_448_1_node_62 | 20 | n |  | TRUE
38 | bus_MV_448_1_node_67 | 20 | n |  | TRUE
39 | bus_MV_448_1_node_98 | 20 | n |  | TRUE
40 | bus_MV_448_1_node_99 | 20 | n |  | TRUE
41 | bus_MV_448_1_node_69 | 20 | n |  | TRUE
42 | bus_MV_448_1_node_70 | 20 | n |  | TRUE
43 | bus_MV_448_1_node_121 | 20 | n |  | TRUE
44 | bus_MV_448_1_node_100 | 20 | n |  | TRUE
45 | bus_MV_448_1_node_101 | 20 | n |  | TRUE
46 | bus_MV_448_1_node_103 | 20 | n |  | TRUE
47 | bus_MV_448_1_node_102 | 20 | n |  | TRUE
48 | bus_MV_448_1_node_115 | 20 | n |  | TRUE
49 | bus_MV_448_1_node_169 | 20 | n |  | TRUE
50 | bus_MV_448_1_node_165 | 20 | n |  | TRUE
51 | bus_MV_448_1_node_211 | 20 | n |  | TRUE
52 | bus_MV_448_1_node_164 | 20 | n |  | TRUE
53 | bus_MV_448_1_node_163 | 20 | n |  | TRUE
54 | bus_MV_448_1_node_170 | 20 | n |  | TRUE
55 | bus_MV_448_1_node_104 | 20 | n |  | TRUE
56 | bus_MV_448_1_node_105 | 20 | n |  | TRUE
57 | bus_MV_448_1_node_209 | 20 | n |  | TRUE
58 | bus_MV_448_1_node_106 | 20 | n |  | TRUE
59 | bus_MV_448_1_node_111 | 20 | n |  | TRUE
60 | bus_MV_448_1_node_109 | 20 | n |  | TRUE
61 | bus_MV_448_1_node_208 | 20 | n |  | TRUE
62 | bus_MV_448_1_node_177 | 20 | n |  | TRUE
63 | bus_MV_448_1_node_178 | 20 | n |  | TRUE
64 | bus_MV_448_1_node_108 | 20 | n |  | TRUE
65 | bus_MV_448_1_node_110 | 20 | n |  | TRUE
66 | bus_MV_448_1_node_188 | 20 | n |  | TRUE
67 | bus_MV_448_1_node_113 | 20 | n |  | TRUE
68 | bus_MV_448_1_node_179 | 20 | n |  | TRUE
69 | bus_MV_448_1_node_114 | 20 | n |  | TRUE
70 | bus_MV_448_1_node_146 | 20 | n |  | TRUE
71 | bus_MV_448_1_node_143 | 20 | n |  | TRUE
72 | bus_MV_448_1_node_144 | 20 | n |  | TRUE
73 | bus_MV_448_1_node_116 | 20 | n |  | TRUE
74 | bus_MV_448_1_node_117 | 20 | n |  | TRUE
75 | bus_MV_448_1_node_118 | 20 | n |  | TRUE
76 | bus_MV_448_1_node_119 | 20 | n |  | TRUE
77 | bus_MV_448_1_node_158 | 20 | n |  | TRUE
78 | bus_MV_448_1_node_157 | 20 | n |  | TRUE
79 | bus_MV_448_1_node_152 | 20 | n |  | TRUE
80 | bus_MV_448_1_node_149 | 20 | n |  | TRUE
81 | bus_MV_448_1_node_160 | 20 | n |  | TRUE
82 | bus_MV_448_1_node_159 | 20 | n |  | TRUE
83 | bus_MV_448_1_node_176 | 20 | n |  | TRUE
84 | bus_MV_448_1_node_150 | 20 | n |  | TRUE
85 | bus_MV_448_1_node_148 | 20 | n |  | TRUE
86 | bus_MV_448_1_node_123 | 20 | n |  | TRUE
87 | bus_MV_448_1_node_174 | 20 | n |  | TRUE
88 | bus_MV_448_1_node_173 | 20 | n |  | TRUE
89 | bus_MV_448_1_node_175 | 20 | n |  | TRUE
90 | bus_MV_448_1_node_213 | 20 | n |  | TRUE
91 | bus_MV_448_1_node_166 | 20 | n |  | TRUE
92 | bus_MV_448_1_node_145 | 20 | n |  | TRUE
93 | bus_MV_448_1_node_147 | 20 | n |  | TRUE
94 | bus_MV_448_1_node_167 | 20 | n |  | TRUE
95 | bus_MV_448_1_node_153 | 20 | n |  | TRUE
96 | bus_MV_448_1_node_154 | 20 | n |  | TRUE
97 | bus_MV_448_1_node_155 | 20 | n |  | TRUE
98 | bus_MV_448_1_node_156 | 20 | n |  | TRUE
99 | bus_MV_448_1_node_161 | 20 | n |  | TRUE
100 | bus_MV_448_1_node_162 | 20 | n |  | TRUE
101 | bus_MV_448_1_node_168 | 20 | n |  | TRUE
102 | bus_MV_448_1_node_171 | 20 | n |  | TRUE
103 | bus_MV_448_1_node_172 | 20 | n |  | TRUE
104 | bus_MV_448_1_node_203 | 20 | n |  | TRUE
105 | bus_MV_448_1_node_180 | 20 | n |  | TRUE
106 | bus_HV_448_1_node_38 | 110 | n |  | TRUE

## load
| name | bus | p_mw | q_mvar | const_z_percent | const_i_percent | sn_mva | scaling | in_service | type
0 | MV_448_1_load_68 | 2 | 0.29196 | 0.1414 | 0 | 0 |  | 1 | TRUE | wye
1 | MV_448_1_load_21 | 4 | 0.289 | 0.13997 | 0 | 0 |  | 1 | TRUE | wye
2 | MV_448_1_load_129 | 9 | 0.096358 | 0.046668 | 0 | 0 |  | 1 | TRUE | wye
3 | MV_448_1_load_28 | 10 | 0.31787 | 0.15395 | 0 | 0 |  | 1 | TRUE | wye
4 | MV_448_1_load_27 | 11 | 0.25354 | 0.1228 | 0 | 0 |  | 1 | TRUE | wye
5 | MV_448_1_load_71 | 12 | 0.08516 | 0.041245 | 0 | 0 |  | 1 | TRUE | wye
6 | MV_448_1_load_181 | 18 | 0.24658 | 0.11942 | 0 | 0 |  | 1 | TRUE | wye
7 | MV_448_1_load_32 | 20 | 0.37101 | 0.17969 | 0 | 0 |  | 1 | TRUE | wye
8 | MV_448_1_load_127 | 22 | 0.24923 | 0.12071 | 0 | 0 |  | 1 | TRUE | wye
9 | MV_448_1_load_191 | 23 | 0.38279 | 0.1854 | 0 | 0 |  | 1 | TRUE | wye
10 | MV_448_1_load_74 | 24 | 0.27479 | 0.13309 | 0 | 0 |  | 1 | TRUE | wye
11 | MV_448_1_load_210 | 26 | 0.31044 | 0.15035 | 0 | 0 |  | 1 | TRUE | wye
12 | MV_448_1_load_38 | 29 | 0.28411 | 0.1376 | 0 | 0 |  | 1 | TRUE | wye
13 | MV_448_1_load_76 | 32 | 0.16135 | 0.078144 | 0 | 0 |  | 1 | TRUE | wye
14 | MV_448_1_load_122 | 34 | 0.068102 | 0.032983 | 0 | 0 |  | 1 | TRUE | wye
15 | MV_448_1_load_182 | 35 | 0.23698 | 0.11478 | 0 | 0 |  | 1 | TRUE | wye
16 | MV_448_1_load_120 | 36 | 0.30744 | 0.1489 | 0 | 0 |  | 1 | TRUE | wye
17 | MV_448_1_load_62 | 37 | 0.40425 | 0.19579 | 0 | 0 |  | 1 | TRUE | wye
18 | MV_448_1_load_98 | 39 | 0.098548 | 0.047729 | 0 | 0 |  | 1 | TRUE | wye
19 | MV_448_1_load_69 | 41 | 0.28929 | 0.14011 | 0 | 0 |  | 1 | TRUE | wye
20 | MV_448_1_load_70 | 42 | 0.27594 | 0.13364 | 0 | 0 |  | 1 | TRUE | wye
21 | MV_448_1_load_100 | 44 | 0.19326 | 0.093602 | 0 | 0 |  | 1 | TRUE | wye
22 | MV_448_1_load_115 | 48 | 0.2934 | 0.1421 | 0 | 0 |  | 1 | TRUE | wye
23 | MV_448_1_load_169 | 49 | 0.27717 | 0.13424 | 0 | 0 |  | 1 | TRUE | wye
24 | MV_448_1_load_211 | 51 | 0.2966 | 0.14365 | 0 | 0 |  | 1 | TRUE | wye
25 | MV_448_1_load_163 | 53 | 0.074296 | 0.035983 | 0 | 0 |  | 1 | TRUE | wye
26 | MV_448_1_load_104 | 55 | 0.22498 | 0.10896 | 0 | 0 |  | 1 | TRUE | wye
27 | MV_448_1_load_209 | 57 | 0.18057 | 0.087456 | 0 | 0 |  | 1 | TRUE | wye
28 | MV_448_1_load_208 | 61 | 0.29955 | 0.14508 | 0 | 0 |  | 1 | TRUE | wye
29 | MV_448_1_load_177 | 62 | 0.078849 | 0.038188 | 0 | 0 |  | 1 | TRUE | wye
30 | MV_448_1_load_108 | 64 | 0.17551 | 0.085005 | 0 | 0 |  | 1 | TRUE | wye
31 | MV_448_1_load_188 | 66 | 0.19287 | 0.09341 | 0 | 0 |  | 1 | TRUE | wye
32 | MV_448_1_load_114 | 69 | 0.14989 | 0.072597 | 0 | 0 |  | 1 | TRUE | wye
33 | MV_448_1_load_143 | 71 | 0.085302 | 0.041314 | 0 | 0 |  | 1 | TRUE | wye
34 | MV_448_1_load_116 | 73 | 0.35102 | 0.17 | 0 | 0 |  | 1 | TRUE | wye
35 | MV_448_1_load_158 | 77 | 0.12865 | 0.06231 | 0 | 0 |  | 1 | TRUE | wye
36 | MV_448_1_load_157 | 78 | 0.07782 | 0.03769 | 0 | 0 |  | 1 | TRUE | wye
37 | MV_448_1_load_160 | 81 | 0.068949 | 0.033394 | 0 | 0 |  | 1 | TRUE | wye
38 | MV_448_1_load_176 | 83 | 0.18083 | 0.08758 | 0 | 0 |  | 1 | TRUE | wye
39 | MV_448_1_load_148 | 85 | 0.20978 | 0.1016 | 0 | 0 |  | 1 | TRUE | wye
40 | MV_448_1_load_173 | 88 | 0.080137 | 0.038812 | 0 | 0 |  | 1 | TRUE | wye
41 | MV_448_1_load_175 | 89 | 0.16766 | 0.081203 | 0 | 0 |  | 1 | TRUE | wye
42 | MV_448_1_load_213 | 90 | 0.41398 | 0.2005 | 0 | 0 |  | 1 | TRUE | wye
43 | MV_448_1_load_166 | 91 | 0.15801 | 0.076527 | 0 | 0 |  | 1 | TRUE | wye
44 | MV_448_1_load_147 | 93 | 0.18357 | 0.088908 | 0 | 0 |  | 1 | TRUE | wye
45 | MV_448_1_load_153 | 95 | 0.14128 | 0.068427 | 0 | 0 |  | 1 | TRUE | wye
46 | MV_448_1_load_154 | 96 | 0.30511 | 0.14777 | 0 | 0 |  | 1 | TRUE | wye
47 | MV_448_1_load_161 | 99 | 0.26286 | 0.12731 | 0 | 0 |  | 1 | TRUE | wye
48 | MV_448_1_load_168 | 101 | 0.2139 | 0.1036 | 0 | 0 |  | 1 | TRUE | wye
49 | MV_448_1_load_171 | 102 | 0.13124 | 0.063563 | 0 | 0 |  | 1 | TRUE | wye
50 | MV_448_1_load_203 | 104 | 0.19057 | 0.092298 | 0 | 0 |  | 1 | TRUE | wye

## ext_grid
| name | bus | vm_pu | va_degree | slack_weight | in_service
0 |  | 29 | 1 | 0 | 1 | TRUE

## line
| name | std_type | from_bus | to_bus | length_km | r_ohm_per_km | x_ohm_per_km | c_nf_per_km | g_us_per_km | max_i_ka | df | parallel | type | in_service
0 | MV_448_1_line_0 |  | 0 | 1 | 0.88302 | 0.161 | 0.117 | 273 | 0 | 0.362 | 1 | 1 | cs | TRUE
1 | MV_448_1_line_1 |  | 0 | 2 | 0.041138 | 0.445 | 0.132 | 190 | 0 | 0.22 | 1 | 1 | cs | TRUE
2 | MV_448_1_line_2 |  | 0 | 3 | 0.41402 | 0.161 | 0.117 | 273 | 0 | 0.362 | 1 | 1 | cs | TRUE
3 | MV_448_1_line_3 |  | 1 | 41 | 0.095549 | 0.119 | 0.32 | 11 | 0 | 0.645 | 1 | 1 | ol | TRUE
4 | MV_448_1_line_4 |  | 3 | 38 | 0.44586 | 0.306 | 0.35 | 10 | 0 | 0.35 | 1 | 1 | ol | TRUE
5 | MV_448_1_line_5 |  | 3 | 37 | 0.065252 | 0.5939 | 0.372 | 9.5 | 0 | 0.21 | 1 | 1 | ol | TRUE
6 | MV_448_1_line_6 |  | 4 | 5 | 0.22434 | 0.5939 | 0.372 | 9.5 | 0 | 0.21 | 1 | 1 | ol | TRUE
7 | MV_448_1_line_7 |  | 5 | 6 | 0.62201 | 0.445 | 0.132 | 190 | 0 | 0.22 | 1 | 1 | cs | TRUE
8 | MV_448_1_line_8 |  | 5 | 7 | 0.32743 | 0.5939 | 0.372 | 9.5 | 0 | 0.21 | 1 | 1 | ol | TRUE
9 | MV_448_1_line_9 |  | 6 | 8 | 0.27135 | 0.445 | 0.132 | 190 | 0 | 0.22 | 1 | 1 | cs | TRUE
10 | MV_448_1_line_10 |  | 6 | 9 | 0.083767 | 0.445 | 0.132 | 190 | 0 | 0.22 | 1 | 1 | cs | TRUE
11 | MV_448_1_line_11 |  | 7 | 11 | 0.095178 | 0.445 | 0.132 | 190 | 0 | 0.22 | 1 | 1 | cs | TRUE
12 | MV_448_1_line_12 |  | 8 | 10 | 0.055844 | 0.445 | 0.132 | 190 | 0 | 0.22 | 1 | 1 | cs | TRUE
13 | MV_448_1_line_13 |  | 10 | 15 | 0.053831 | 0.445 | 0.132 | 190 | 0 | 0.22 | 1 | 1 | cs | TRUE
14 | MV_448_1_line_14 |  | 12 | 13 | 0.060931 | 0.5939 | 0.372 | 9.5 | 0 | 0.21 | 1 | 1 | ol | TRUE
15 | MV_448_1_line_15 |  | 13 | 14 | 0.63748 | 0.445 | 0.132 | 190 | 0 | 0.22 | 1 | 1 | cs | TRUE
16 | MV_448_1_line_16 |  | 14 | 35 | 0.12213 | 0.445 | 0.132 | 190 | 0 | 0.22 | 1 | 1 | cs | TRUE
17 | MV_448_1_line_17 |  | 14 | 21 | 0.56157 | 0.103 | 0.058 | 500 | 0 | 0.638 | 1 | 1 | cs | TRUE
18 | MV_448_1_line_18 |  | 14 | 31 | 0.70355 | 0.103 | 0.058 | 500 | 0 | 0.638 | 1 | 1 | cs | TRUE
19 | MV_448_1_line_19 |  | 15 | 16 | 0.89949 | 0.103 | 0.058 | 500 | 0 | 0.638 | 1 | 1 | cs | TRUE
20 | MV_448_1_line_20 |  | 15 | 17 | 0.5349 | 0.103 | 0.058 | 500 | 0 | 0.638 | 1 | 1 | cs | TRUE
21 | MV_448_1_line_21 |  | 16 | 18 | 0.05079 | 0.445 | 0.132 | 190 | 0 | 0.22 | 1 | 1 | cs | TRUE
22 | MV_448_1_line_22 |  | 16 | 19 | 0.10413 | 0.103 | 0.058 | 500 | 0 | 0.638 | 1 | 1 | cs | TRUE
23 | MV_448_1_line_23 |  | 17 | 20 | 0.070479 | 0.445 | 0.132 | 190 | 0 | 0.22 | 1 | 1 | cs | TRUE
24 | MV_448_1_line_24 |  | 17 | 21 | 0.73408 | 0.119 | 0.32 | 11 | 0 | 0.645 | 1 | 1 | ol | TRUE
25 | MV_448_1_line_25 |  | 19 | 22 | 0.094708 | 0.103 | 0.058 | 500 | 0 | 0.638 | 1 | 1 | cs | TRUE
26 | MV_448_1_line_26 |  | 20 | 23 | 0.27658 | 0.5939 | 0.372 | 9.5 | 0 | 0.21 | 1 | 1 | ol | TRUE
27 | MV_448_1_line_27 |  | 21 | 24 | 0.078219 | 0.5939 | 0.372 | 9.5 | 0 | 0.21 | 1 | 1 | ol | TRUE
28 | MV_448_1_line_28 |  | 22 | 40 | 0.70421 | 0.119 | 0.32 | 11 | 0 | 0.645 | 1 | 1 | ol | TRUE
29 | MV_448_1_line_29 |  | 23 | 27 | 0.030917 | 0.445 | 0.132 | 190 | 0 | 0.22 | 1 | 1 | cs | TRUE
30 | MV_448_1_line_30 |  | 25 | 26 | 0.084288 | 0.445 | 0.132 | 190 | 0 | 0.22 | 1 | 1 | cs | TRUE
31 | MV_448_1_line_31 |  | 25 | 27 | 0.44678 | 0.445 | 0.132 | 190 | 0 | 0.22 | 1 | 1 | cs | TRUE
32 | MV_448_1_line_32 |  | 28 | 29 | 0.060978 | 0.103 | 0.058 | 500 | 0 | 0.638 | 1 | 1 | cs | TRUE
33 | MV_448_1_line_33 |  | 28 | 30 | 0.44292 | 0.119 | 0.32 | 11 | 0 | 0.645 | 1 | 1 | ol | TRUE
34 | MV_448_1_line_34 |  | 30 | 33 | 0.38466 | 0.103 | 0.058 | 500 | 0 | 0.638 | 1 | 1 | cs | TRUE
35 | MV_448_1_line_35 |  | 30 | 34 | 0.0014593 | 0.103 | 0.058 | 500 | 0 | 0.638 | 1 | 1 | cs | TRUE
36 | MV_448_1_line_36 |  | 31 | 32 | 0.51497 | 0.119 | 0.32 | 11 | 0 | 0.645 | 1 | 1 | ol | TRUE
37 | MV_448_1_line_37 |  | 32 | 36 | 0.5057 | 0.119 | 0.32 | 11 | 0 | 0.645 | 1 | 1 | ol | TRUE
38 | MV_448_1_line_38 |  | 33 | 91 | 0.0065899 | 0.445 | 0.132 | 190 | 0 | 0.22 | 1 | 1 | cs | TRUE
39 | MV_448_1_line_39 |  | 33 | 84 | 0.37255 | 0.103 | 0.058 | 500 | 0 | 0.638 | 1 | 1 | cs | TRUE
40 | MV_448_1_line_40 |  | 34 | 36 | 0.095297 | 0.103 | 0.058 | 500 | 0 | 0.638 | 1 | 1 | cs | TRUE
41 | MV_448_1_line_41 |  | 36 | 43 | 0.043436 | 0.445 | 0.132 | 190 | 0 | 0.22 | 1 | 1 | cs | TRUE
42 | MV_448_1_line_42 |  | 38 | 42 | 0.041256 | 0.445 | 0.132 | 190 | 0 | 0.22 | 1 | 1 | cs | TRUE
43 | MV_448_1_line_43 |  | 39 | 40 | 0.16729 | 0.103 | 0.058 | 500 | 0 | 0.638 | 1 | 1 | cs | TRUE
44 | MV_448_1_line_44 |  | 39 | 41 | 1.5775 | 0.119 | 0.32 | 11 | 0 | 0.645 | 1 | 1 | ol | TRUE
45 | MV_448_1_line_45 |  | 43 | 86 | 0.016996 | 0.445 | 0.132 | 190 | 0 | 0.22 | 1 | 1 | cs | TRUE
46 | MV_448_1_line_46 |  | 44 | 45 | 0.10409 | 0.445 | 0.132 | 190 | 0 | 0.22 | 1 | 1 | cs | TRUE
47 | MV_448_1_line_47 |  | 45 | 46 | 1.2171 | 0.445 | 0.132 | 190 | 0 | 0.22 | 1 | 1 | cs | TRUE
48 | MV_448_1_line_48 |  | 46 | 49 | 0.022325 | 0.445 | 0.132 | 190 | 0 | 0.22 | 1 | 1 | cs | TRUE
49 | MV_448_1_line_49 |  | 46 | 47 | 0.25336 | 0.445 | 0.132 | 190 | 0 | 0.22 | 1 | 1 | cs | TRUE
50 | MV_448_1_line_50 |  | 47 | 48 | 0.01514 | 0.445 | 0.132 | 190 | 0 | 0.22 | 1 | 1 | cs | TRUE
51 | MV_448_1_line_51 |  | 49 | 54 | 0.0054673 | 0.445 | 0.132 | 190 | 0 | 0.22 | 1 | 1 | cs | TRUE
52 | MV_448_1_line_52 |  | 50 | 51 | 0.038541 | 0.445 | 0.132 | 190 | 0 | 0.22 | 1 | 1 | cs | TRUE
53 | MV_448_1_line_53 |  | 50 | 52 | 0.78064 | 0.445 | 0.132 | 190 | 0 | 0.22 | 1 | 1 | cs | TRUE
54 | MV_448_1_line_54 |  | 51 | 70 | 0.040935 | 0.445 | 0.132 | 190 | 0 | 0.22 | 1 | 1 | cs | TRUE
55 | MV_448_1_line_55 |  | 52 | 53 | 0.17731 | 0.445 | 0.132 | 190 | 0 | 0.22 | 1 | 1 | cs | TRUE
56 | MV_448_1_line_56 |  | 53 | 100 | 0.060382 | 0.445 | 0.132 | 190 | 0 | 0.22 | 1 | 1 | cs | TRUE
57 | MV_448_1_line_57 |  | 54 | 102 | 0.0074246 | 0.445 | 0.132 | 190 | 0 | 0.22 | 1 | 1 | cs | TRUE
58 | MV_448_1_line_58 |  | 54 | 103 | 0.1775 | 0.445 | 0.132 | 190 | 0 | 0.22 | 1 | 1 | cs | TRUE
59 | MV_448_1_line_59 |  | 55 | 56 | 0.058487 | 0.445 | 0.132 | 190 | 0 | 0.22 | 1 | 1 | cs | TRUE
60 | MV_448_1_line_60 |  | 55 | 57 | 0.34755 | 0.5939 | 0.372 | 9.5 | 0 | 0.21 | 1 | 1 | ol | TRUE
61 | MV_448_1_line_61 |  | 56 | 58 | 0.29143 | 0.445 | 0.132 | 190 | 0 | 0.22 | 1 | 1 | cs | TRUE
62 | MV_448_1_line_62 |  | 57 | 59 | 0.095219 | 0.445 | 0.132 | 190 | 0 | 0.22 | 1 | 1 | cs | TRUE
63 | MV_448_1_line_63 |  | 58 | 61 | 0.031472 | 0.445 | 0.132 | 190 | 0 | 0.22 | 1 | 1 | cs | TRUE
64 | MV_448_1_line_64 |  | 59 | 60 | 0.14617 | 0.445 | 0.132 | 190 | 0 | 0.22 | 1 | 1 | cs | TRUE
65 | MV_448_1_line_65 |  | 60 | 66 | 0.4623 | 0.5939 | 0.372 | 9.5 | 0 | 0.21 | 1 | 1 | ol | TRUE
66 | MV_448_1_line_66 |  | 60 | 64 | 0.014602 | 0.445 | 0.132 | 190 | 0 | 0.22 | 1 | 1 | cs | TRUE
67 | MV_448_1_line_67 |  | 62 | 63 | 0.0061493 | 0.445 | 0.132 | 190 | 0 | 0.22 | 1 | 1 | cs | TRUE
68 | MV_448_1_line_68 |  | 63 | 68 | 0.23081 | 0.445 | 0.132 | 190 | 0 | 0.22 | 1 | 1 | cs | TRUE
69 | MV_448_1_line_69 |  | 64 | 65 | 0.028562 | 0.445 | 0.132 | 190 | 0 | 0.22 | 1 | 1 | cs | TRUE
70 | MV_448_1_line_70 |  | 65 | 67 | 0.40316 | 0.445 | 0.132 | 190 | 0 | 0.22 | 1 | 1 | cs | TRUE
71 | MV_448_1_line_71 |  | 66 | 68 | 0.023584 | 0.445 | 0.132 | 190 | 0 | 0.22 | 1 | 1 | cs | TRUE
72 | MV_448_1_line_72 |  | 67 | 69 | 0.060942 | 0.445 | 0.132 | 190 | 0 | 0.22 | 1 | 1 | cs | TRUE
73 | MV_448_1_line_73 |  | 68 | 105 | 0.28507 | 0.445 | 0.132 | 190 | 0 | 0.22 | 1 | 1 | cs | TRUE
74 | MV_448_1_line_74 |  | 69 | 71 | 0.28547 | 0.5939 | 0.372 | 9.5 | 0 | 0.21 | 1 | 1 | ol | TRUE
75 | MV_448_1_line_75 |  | 70 | 72 | 0.21473 | 0.445 | 0.132 | 190 | 0 | 0.22 | 1 | 1 | cs | TRUE
76 | MV_448_1_line_76 |  | 71 | 72 | 0.082135 | 0.445 | 0.132 | 190 | 0 | 0.22 | 1 | 1 | cs | TRUE
77 | MV_448_1_line_77 |  | 72 | 92 | 0.099473 | 0.445 | 0.132 | 190 | 0 | 0.22 | 1 | 1 | cs | TRUE
78 | MV_448_1_line_78 |  | 73 | 74 | 0.015553 | 0.445 | 0.132 | 190 | 0 | 0.22 | 1 | 1 | cs | TRUE
79 | MV_448_1_line_79 |  | 74 | 75 | 0.20408 | 0.445 | 0.132 | 190 | 0 | 0.22 | 1 | 1 | cs | TRUE
80 | MV_448_1_line_80 |  | 74 | 76 | 0.14937 | 0.161 | 0.117 | 273 | 0 | 0.362 | 1 | 1 | cs | TRUE
81 | MV_448_1_line_81 |  | 75 | 77 | 0.030387 | 0.445 | 0.132 | 190 | 0 | 0.22 | 1 | 1 | cs | TRUE
82 | MV_448_1_line_82 |  | 75 | 78 | 0.02616 | 0.445 | 0.132 | 190 | 0 | 0.22 | 1 | 1 | cs | TRUE
83 | MV_448_1_line_83 |  | 76 | 79 | 0.36488 | 0.445 | 0.132 | 190 | 0 | 0.22 | 1 | 1 | cs | TRUE
84 | MV_448_1_line_84 |  | 76 | 80 | 0.2374 | 0.103 | 0.058 | 500 | 0 | 0.638 | 1 | 1 | cs | TRUE
85 | MV_448_1_line_85 |  | 76 | 81 | 0.0082035 | 0.445 | 0.132 | 190 | 0 | 0.22 | 1 | 1 | cs | TRUE
86 | MV_448_1_line_86 |  | 77 | 82 | 0.031181 | 0.445 | 0.132 | 190 | 0 | 0.22 | 1 | 1 | cs | TRUE
87 | MV_448_1_line_87 |  | 79 | 83 | 0.091717 | 0.445 | 0.132 | 190 | 0 | 0.22 | 1 | 1 | cs | TRUE
88 | MV_448_1_line_88 |  | 80 | 84 | 0.24746 | 0.103 | 0.058 | 500 | 0 | 0.638 | 1 | 1 | cs | TRUE
89 | MV_448_1_line_89 |  | 80 | 85 | 0.076496 | 0.445 | 0.132 | 190 | 0 | 0.22 | 1 | 1 | cs | TRUE
90 | MV_448_1_line_90 |  | 82 | 98 | 0.053306 | 0.445 | 0.132 | 190 | 0 | 0.22 | 1 | 1 | cs | TRUE
91 | MV_448_1_line_91 |  | 84 | 90 | 0.046158 | 0.5939 | 0.372 | 9.5 | 0 | 0.21 | 1 | 1 | ol | TRUE
92 | MV_448_1_line_92 |  | 86 | 87 | 0.086262 | 0.445 | 0.132 | 190 | 0 | 0.22 | 1 | 1 | cs | TRUE
93 | MV_448_1_line_93 |  | 86 | 88 | 0.014559 | 0.445 | 0.132 | 190 | 0 | 0.22 | 1 | 1 | cs | TRUE
94 | MV_448_1_line_94 |  | 87 | 89 | 0.08334 | 0.445 | 0.132 | 190 | 0 | 0.22 | 1 | 1 | cs | TRUE
95 | MV_448_1_line_95 |  | 91 | 94 | 0.0044261 | 0.445 | 0.132 | 190 | 0 | 0.22 | 1 | 1 | cs | TRUE
96 | MV_448_1_line_96 |  | 92 | 93 | 0.049917 | 0.5939 | 0.372 | 9.5 | 0 | 0.21 | 1 | 1 | ol | TRUE
97 | MV_448_1_line_97 |  | 94 | 101 | 0.014535 | 0.445 | 0.132 | 190 | 0 | 0.22 | 1 | 1 | cs | TRUE
98 | MV_448_1_line_98 |  | 95 | 96 | 0.0144 | 0.445 | 0.132 | 190 | 0 | 0.22 | 1 | 1 | cs | TRUE
99 | MV_448_1_line_99 |  | 96 | 97 | 0.017097 | 0.445 | 0.132 | 190 | 0 | 0.22 | 1 | 1 | cs | TRUE
100 | MV_448_1_line_100 |  | 97 | 98 | 0.13232 | 0.445 | 0.132 | 190 | 0 | 0.22 | 1 | 1 | cs | TRUE
101 | MV_448_1_line_101 |  | 98 | 99 | 0.04537 | 0.445 | 0.132 | 190 | 0 | 0.22 | 1 | 1 | cs | TRUE
102 | MV_448_1_line_102 |  | 99 | 100 | 0.067182 | 0.445 | 0.132 | 190 | 0 | 0.22 | 1 | 1 | cs | TRUE
103 | MV_448_1_line_103 |  | 103 | 104 | 0.007338 | 0.445 | 0.132 | 190 | 0 | 0.22 | 1 | 1 | cs | TRUE
104 | MV_448_1_line_104 |  | 104 | 105 | 0.01124 | 0.445 | 0.132 | 190 | 0 | 0.22 | 1 | 1 | cs | TRUE

## trafo
| name | std_type | hv_bus | lv_bus | sn_mva | vn_hv_kv | vn_lv_kv | vk_percent | vkr_percent | pfe_kw | i0_percent | shift_degree | tap_side | tap_neutral | tap_min | tap_max | tap_step_percent | tap_step_degree | tap_pos | tap_phase_shifter | parallel | df | in_service
0 | MV_448_1_trafo_38 | 25 MVA 110/20 kV | 106 | 29 | 25 | 110 | 20 | 12 | 0.41 | 14 | 0.07 | 150 | hv | 0 | -9 | 9 | 1.5 | 0 | 0 | FALSE | 1 | 1 | TRUE

## bus_geodata
| x | y | coords
0 | 2541788.937 | 1161448.9582
1 | 2541472.0495 | 1161372.2424
2 | 2541759.3004 | 1161477.5722
3 | 2542080.0951 | 1161381.383
4 | 2538861.0596 | 1160841.7102
5 | 2539030.5119 | 1160694.6958
6 | 2539103.5381 | 1160199.3183
7 | 2539064.6034 | 1161020.3494
8 | 2538977.8305 | 1160017.6511
9 | 2539178.2609 | 1160225.5307
10 | 2538924.6651 | 1160035.2124
11 | 2539104.7353 | 1161080.011
12 | 2537807.589 | 1160799.8074
13 | 2537784.5122 | 1160743.4157
14 | 2537725.9416 | 1160237.6685
15 | 2538873.4173 | 1160052.1431
16 | 2539196.3349 | 1160066.8725
17 | 2538684.9657 | 1159794.7575
18 | 2539243.6007 | 1160047.9393
19 | 2539224.9628 | 1160166.9371
20 | 2538751.1664 | 1159770.0574
21 | 2538091.6329 | 1160226.9923
22 | 2539311.4744 | 1160202.4828
23 | 2539011.0577 | 1159675.4384
24 | 2538013.4646 | 1160229.8003
25 | 2539079.3641 | 1159321.786
26 | 2539157.5548 | 1159289.7537
27 | 2539003.915 | 1159645.3613
28 | 2538539.2714 | 1159055.5442
29 | 2538600.3526 | 1159052.6956
30 | 2538201.6312 | 1158768.875
31 | 2538031.6376 | 1159696.9662
32 | 2537863.522 | 1159210.2154
33 | 2538215.8395 | 1158527.8642
34 | 2538200.1729 | 1158768.8212
35 | 2537628.9027 | 1160165.8253
36 | 2538105.2634 | 1158766.0436
37 | 2542133.9602 | 1161344.5548
38 | 2542501.3861 | 1161235.4208
39 | 2540091.4159 | 1160470.4276
40 | 2540004.1849 | 1160329.1998
41 | 2541377.258 | 1161384.2516
42 | 2542513.4574 | 1161274.8598
43 | 2538095.7804 | 1158723.6627
44 | 2539484.1532 | 1157423.7967
45 | 2539398.329 | 1157368.3541
46 | 2538460.821 | 1156921.5975
47 | 2538460.8619 | 1157156.7805
48 | 2538446.2772 | 1157152.7177
49 | 2538458.6872 | 1156899.3745
50 | 2538167.7683 | 1157081.0488
51 | 2538129.384 | 1157081.2886
52 | 2538352.8455 | 1157713.4575
53 | 2538351.3258 | 1157889.6621
54 | 2538458.1679 | 1156893.9319
55 | 2538120.3896 | 1156182.3589
56 | 2538120.769 | 1156123.901
57 | 2537856.5524 | 1156408.5938
58 | 2538400.6824 | 1156120.6008
59 | 2537867.8059 | 1156501.5391
60 | 2537929.7387 | 1156631.2585
61 | 2538431.5187 | 1156114.3925
62 | 2538369.438 | 1156355.1941
63 | 2538372.3911 | 1156360.5879
64 | 2537930.7405 | 1156645.8227
65 | 2537931.6566 | 1156674.3621
66 | 2538368.8619 | 1156486.726
67 | 2537813.5919 | 1156956.6923
68 | 2538392.5124 | 1156486.6834
69 | 2537779.2077 | 1157007.0646
70 | 2538121.6837 | 1157120.5781
71 | 2537997.7553 | 1157190.7163
72 | 2538013.2872 | 1157238.6599
73 | 2538013.3251 | 1158086.7103
74 | 2537998.087 | 1158090.0361
75 | 2538135.8104 | 1157983.2356
76 | 2538039.7863 | 1158191.7279
77 | 2538165.4264 | 1157976.4341
78 | 2538129.9215 | 1157957.7467
79 | 2537921.8302 | 1158359.704
80 | 2538208.5761 | 1158196.8363
81 | 2538031.7976 | 1158193.5928
82 | 2538195.8162 | 1157969.4549
83 | 2537976.2773 | 1158426.526
84 | 2538151.3772 | 1158304.9839
85 | 2538251.6255 | 1158141.1036
86 | 2538092.1671 | 1158707.0575
87 | 2538107.9407 | 1158645.7726
88 | 2538077.9361 | 1158710.1324
89 | 2538065.7733 | 1158573.9523
90 | 2538110.8571 | 1158327.0911
91 | 2538209.4109 | 1158529.3136
92 | 2537970.2533 | 1157283.0616
93 | 2537947.4196 | 1157238.6732
94 | 2538205.0933 | 1158530.2871
95 | 2538254.6154 | 1157924.5185
96 | 2538268.6176 | 1157921.339
97 | 2538265.1032 | 1157904.6071
98 | 2538238.8054 | 1157973.2036
99 | 2538282.9983 | 1157962.9377
100 | 2538348.8257 | 1157949.9385
101 | 2538190.8746 | 1158533.4907
102 | 2538450.8335 | 1156895.0854
103 | 2538412.9222 | 1156739.6895
104 | 2538416.1371 | 1156733.1307
105 | 2538427.3257 | 1156733.8943
106 | 2538600.3526 | 1159052.6956

## line_std_types
| c_nf_per_km | r_ohm_per_km | x_ohm_per_km | max_i_ka | type | q_mm2 | alpha | voltage_rating
NAYY 4x50 SE | 210 | 0.642 | 0.083 | 0.142 | cs | 50 | 0.00403 | LV
NAYY 4x120 SE | 264 | 0.225 | 0.08 | 0.242 | cs | 120 | 0.00403 | LV
NAYY 4x150 SE | 261 | 0.208 | 0.08 | 0.27 | cs | 150 | 0.00403 | LV
NA2XS2Y 1x95 RM/25 12/20 kV | 216 | 0.313 | 0.132 | 0.252 | cs | 95 | 0.00403 | MV
NA2XS2Y 1x185 RM/25 12/20 kV | 273 | 0.161 | 0.117 | 0.362 | cs | 185 | 0.00403 | MV
NA2XS2Y 1x240 RM/25 12/20 kV | 304 | 0.122 | 0.112 | 0.421 | cs | 240 | 0.00403 | MV
NA2XS2Y 1x95 RM/25 6/10 kV | 315 | 0.313 | 0.123 | 0.249 | cs | 95 | 0.00403 | MV
NA2XS2Y 1x185 RM/25 6/10 kV | 406 | 0.161 | 0.11 | 0.358 | cs | 185 | 0.00403 | MV
NA2XS2Y 1x240 RM/25 6/10 kV | 456 | 0.122 | 0.105 | 0.416 | cs | 240 | 0.00403 | MV
NA2XS2Y 1x150 RM/25 12/20 kV | 250 | 0.206 | 0.116 | 0.319 | cs | 150 | 0.00403 | MV
NA2XS2Y 1x120 RM/25 12/20 kV | 230 | 0.253 | 0.119 | 0.283 | cs | 120 | 0.00403 | MV
NA2XS2Y 1x70 RM/25 12/20 kV | 190 | 0.443 | 0.132 | 0.22 | cs | 70 | 0.00403 | MV
NA2XS2Y 1x150 RM/25 6/10 kV | 360 | 0.206 | 0.11 | 0.315 | cs | 150 | 0.00403 | MV
NA2XS2Y 1x120 RM/25 6/10 kV | 340 | 0.253 | 0.113 | 0.28 | cs | 120 | 0.00403 | MV
NA2XS2Y 1x70 RM/25 6/10 kV | 280 | 0.443 | 0.123 | 0.217 | cs | 70 | 0.00403 | MV
N2XS(FL)2Y 1x120 RM/35 64/110 kV | 112 | 0.153 | 0.166 | 0.366 | cs | 120 | 0.00393 | HV
N2XS(FL)2Y 1x185 RM/35 64/110 kV | 125 | 0.099 | 0.156 | 0.457 | cs | 185 | 0.00393 | HV
N2XS(FL)2Y 1x240 RM/35 64/110 kV | 135 | 0.075 | 0.149 | 0.526 | cs | 240 | 0.00393 | HV
N2XS(FL)2Y 1x300 RM/35 64/110 kV | 144 | 0.06 | 0.144 | 0.588 | cs | 300 | 0.00393 | HV
15-AL1/3-ST1A 0.4 | 11 | 1.8769 | 0.35 | 0.105 | ol | 16 | 0.00403 | LV
24-AL1/4-ST1A 0.4 | 11.25 | 1.2012 | 0.335 | 0.14 | ol | 24 | 0.00403 | LV
48-AL1/8-ST1A 0.4 | 12.2 | 0.5939 | 0.3 | 0.21 | ol | 48 | 0.00403 | LV
94-AL1/15-ST1A 0.4 | 13.2 | 0.306 | 0.29 | 0.35 | ol | 94 | 0.00403 | LV
34-AL1/6-ST1A 10.0 | 9.7 | 0.8342 | 0.36 | 0.17 | ol | 34 | 0.00403 | MV
48-AL1/8-ST1A 10.0 | 10.1 | 0.5939 | 0.35 | 0.21 | ol | 48 | 0.00403 | MV
70-AL1/11-ST1A 10.0 | 10.4 | 0.4132 | 0.339 | 0.29 | ol | 70 | 0.00403 | MV
94-AL1/15-ST1A 10.0 | 10.75 | 0.306 | 0.33 | 0.35 | ol | 94 | 0.00403 | MV
122-AL1/20-ST1A 10.0 | 11.1 | 0.2376 | 0.323 | 0.41 | ol | 122 | 0.00403 | MV
149-AL1/24-ST1A 10.0 | 11.25 | 0.194 | 0.315 | 0.47 | ol | 149 | 0.00403 | MV
34-AL1/6-ST1A 20.0 | 9.15 | 0.8342 | 0.382 | 0.17 | ol | 34 | 0.00403 | MV
48-AL1/8-ST1A 20.0 | 9.5 | 0.5939 | 0.372 | 0.21 | ol | 48 | 0.00403 | MV
70-AL1/11-ST1A 20.0 | 9.7 | 0.4132 | 0.36 | 0.29 | ol | 70 | 0.00403 | MV
94-AL1/15-ST1A 20.0 | 10 | 0.306 | 0.35 | 0.35 | ol | 94 | 0.00403 | MV
122-AL1/20-ST1A 20.0 | 10.3 | 0.2376 | 0.344 | 0.41 | ol | 122 | 0.00403 | MV
149-AL1/24-ST1A 20.0 | 10.5 | 0.194 | 0.337 | 0.47 | ol | 149 | 0.00403 | MV
184-AL1/30-ST1A 20.0 | 10.75 | 0.1571 | 0.33 | 0.535 | ol | 184 | 0.00403 | MV
243-AL1/39-ST1A 20.0 | 11 | 0.1188 | 0.32 | 0.645 | ol | 243 | 0.00403 | MV
48-AL1/8-ST1A 110.0 | 8 | 0.5939 | 0.46 | 0.21 | ol | 48 | 0.00403 | HV
70-AL1/11-ST1A 110.0 | 8.4 | 0.4132 | 0.45 | 0.29 | ol | 70 | 0.00403 | HV
94-AL1/15-ST1A 110.0 | 8.65 | 0.306 | 0.44 | 0.35 | ol | 94 | 0.00403 | HV
122-AL1/20-ST1A 110.0 | 8.5 | 0.2376 | 0.43 | 0.41 | ol | 122 | 0.00403 | HV
149-AL1/24-ST1A 110.0 | 8.75 | 0.194 | 0.41 | 0.47 | ol | 149 | 0.00403 | HV
184-AL1/30-ST1A 110.0 | 8.8 | 0.1571 | 0.4 | 0.535 | ol | 184 | 0.00403 | HV
243-AL1/39-ST1A 110.0 | 9 | 0.1188 | 0.39 | 0.645 | ol | 243 | 0.00403 | HV
305-AL1/39-ST1A 110.0 | 9.2 | 0.0949 | 0.38 | 0.74 | ol | 305 | 0.00403 | HV
490-AL1/64-ST1A 110.0 | 9.75 | 0.059 | 0.37 | 0.96 | ol | 490 | 0.00403 | HV
679-AL1/86-ST1A 110.0 | 9.95 | 0.042 | 0.36 | 1.15 | ol | 679 | 0.00403 | HV
490-AL1/64-ST1A 220.0 | 10 | 0.059 | 0.285 | 0.96 | ol | 490 | 0.00403 | HV
679-AL1/86-ST1A 220.0 | 11.7 | 0.042 | 0.275 | 1.15 | ol | 679 | 0.00403 | HV
490-AL1/64-ST1A 380.0 | 11 | 0.059 | 0.253 | 0.96 | ol | 490 | 0.00403 | HV
679-AL1/86-ST1A 380.0 | 14.6 | 0.042 | 0.25 | 1.15 | ol | 679 | 0.00403 | HV

## trafo_std_types
| i0_percent | pfe_kw | vkr_percent | sn_mva | vn_lv_kv | vn_hv_kv | vk_percent | shift_degree | vector_group | tap_side | tap_neutral | tap_min | tap_max | tap_step_degree | tap_step_percent | tap_phase_shifter
160 MVA 380/110 kV | 0.06 | 60 | 0.25 | 160 | 110 | 380 | 12.2 | 0 | Yy0 | hv | 0 | -9 | 9 | 0 | 1.5 | FALSE
100 MVA 220/110 kV | 0.06 | 55 | 0.26 | 100 | 110 | 220 | 12 | 0 | Yy0 | hv | 0 | -9 | 9 | 0 | 1.5 | FALSE
63 MVA 110/20 kV | 0.04 | 22 | 0.32 | 63 | 20 | 110 | 18 | 150 | YNd5 | hv | 0 | -9 | 9 | 0 | 1.5 | FALSE
40 MVA 110/20 kV | 0.05 | 18 | 0.34 | 40 | 20 | 110 | 16.2 | 150 | YNd5 | hv | 0 | -9 | 9 | 0 | 1.5 | FALSE
25 MVA 110/20 kV | 0.07 | 14 | 0.41 | 25 | 20 | 110 | 12 | 150 | YNd5 | hv | 0 | -9 | 9 | 0 | 1.5 | FALSE
63 MVA 110/10 kV | 0.04 | 22 | 0.32 | 63 | 10 | 110 | 18 | 150 | YNd5 | hv | 0 | -9 | 9 | 0 | 1.5 | FALSE
40 MVA 110/10 kV | 0.05 | 18 | 0.34 | 40 | 10 | 110 | 16.2 | 150 | YNd5 | hv | 0 | -9 | 9 | 0 | 1.5 | FALSE
25 MVA 110/10 kV | 0.07 | 14 | 0.41 | 25 | 10 | 110 | 12 | 150 | YNd5 | hv | 0 | -9 | 9 | 0 | 1.5 | FALSE
0.25 MVA 20/0.4 kV | 0.32 | 0.8 | 1.44 | 0.25 | 0.4 | 20 | 6 | 150 | Yzn5 | hv | 0 | -2 | 2 | 0 | 2.5 | FALSE
0.4 MVA 20/0.4 kV | 0.3375 | 1.35 | 1.425 | 0.4 | 0.4 | 20 | 6 | 150 | Dyn5 | hv | 0 | -2 | 2 | 0 | 2.5 | FALSE
0.63 MVA 20/0.4 kV | 0.2619 | 1.65 | 1.206 | 0.63 | 0.4 | 20 | 6 | 150 | Dyn5 | hv | 0 | -2 | 2 | 0 | 2.5 | FALSE
0.25 MVA 10/0.4 kV | 0.24 | 0.6 | 1.2 | 0.25 | 0.4 | 10 | 4 | 150 | Dyn5 | hv | 0 | -2 | 2 | 0 | 2.5 | FALSE
0.4 MVA 10/0.4 kV | 0.2375 | 0.95 | 1.325 | 0.4 | 0.4 | 10 | 4 | 150 | Dyn5 | hv | 0 | -2 | 2 | 0 | 2.5 | FALSE
0.63 MVA 10/0.4 kV | 0.1873 | 1.18 | 1.0794 | 0.63 | 0.4 | 10 | 4 | 150 | Dyn5 | hv | 0 | -2 | 2 | 0 | 2.5 | FALSE

## trafo3w_std_types
| sn_hv_mva | sn_mv_mva | sn_lv_mva | vn_hv_kv | vn_mv_kv | vn_lv_kv | vk_hv_percent | vk_mv_percent | vk_lv_percent | vkr_hv_percent | vkr_mv_percent | vkr_lv_percent | pfe_kw | i0_percent | shift_mv_degree | shift_lv_degree | vector_group | tap_side | tap_neutral | tap_min | tap_max | tap_step_percent
63/25/38 MVA 110/20/10 kV | 63 | 25 | 38 | 110 | 20 | 10 | 10.4 | 10.4 | 10.4 | 0.28 | 0.32 | 0.35 | 35 | 0.89 | 0 | 0 | YN0yn0yn0 | hv | 0 | -10 | 10 | 1.2
63/25/38 MVA 110/10/10 kV | 63 | 25 | 38 | 110 | 10 | 10 | 10.4 | 10.4 | 10.4 | 0.28 | 0.32 | 0.35 | 35 | 0.89 | 0 | 0 | YN0yn0yn0 | hv | 0 | -10 | 10 | 1.2

## fuse_std_types
| fuse_type | i_rated_a | t_avg | t_min | t_total | x_avg | x_min | x_total
HV 100A | HV 100A | 100 | 0 | [10.0, 3.64, 0.854, 0.281, 0.1, 0.0531, 0.022, 0.01] | [10.0, 4.267, 1.21, 0.403, 0.1, 0.058, 0.022, 0.01] | 0 | [300.0, 350.0, 450.0, 550.0, 700.0, 850.0, 1200.0, 1752.0] | [600.0, 700.0, 900.0, 1150.0, 1665.0, 2000.0, 3000.0, 4313.0]
HV 10A | HV 10A | 10 | 0 | [10.0, 1675.0, 0.344, 0.156, 0.1, 0.0417, 0.0171, 0.01] | [10.0, 1.3, 0.3, 0.155, 0.1, 0.0555, 0.023, 0.01] | 0 | [30.0, 32.0, 35.0, 37.0, 39.0, 50.0, 70.0, 88.0] | [60.0, 70.0, 80.0, 87.0, 94.0, 110.0, 150.0, 216.0]
HV 125A | HV 125A | 125 | 0 | [10.0, 1.82, 0.344, 0.1, 0.0467, 0.0269, 0.01] | [10.0, 2.478, 0.426, 0.1, 0.0427, 0.0211, 0.01] | 0 | [375.0, 500.0, 700.0, 925.0, 1200.0, 1500.0, 2341.0] | [750.0, 1000.0, 1500.0, 2200.0, 3000.0, 4000.0, 5765.0]
HV 160A | HV 160A | 160 | 0 | [10.0, 4.15, 1.03, 0.198, 0.1, 0.051, 0.0172, 0.01] | [10.0, 2.3, 0.734, 0.274, 0.1, 0.046, 0.0177, 0.01] | 0 | [480.0, 550.0, 700.0, 1000.0, 1260.0, 1600.0, 2500.0, 3227.0] | [960.0, 1300.0, 1700.0, 2200.0, 2996.0, 4000.0, 6000.0, 7946.0]
HV 16A | HV 16A | 16 | 0 | [10.0, 0.352, 0.164, 0.1, 0.0649, 0.0342, 0.01] | [10.0, 2.34, 0.722, 0.181, 0.1, 0.055, 0.0296, 0.01] | 0 | [48.0, 60.0, 65.0, 71.0, 80.0, 100.0, 162.0] | [96.0, 110.0, 125.0, 150.0, 168.0, 200.0, 250.0, 398.0]
HV 200A | HV 200A | 200 | 0 | [10.0, 4.267, 1.21, 0.403, 0.1, 0.058, 0.022, 0.01] | [10.0, 3.73, 1.654, 0.328, 0.1, 0.0531, 0.019, 0.01] | 0 | [600.0, 700.0, 900.0, 1150.0, 1665.0, 2000.0, 3000.0, 4313.0] | [1200.0, 1500.0, 1800.0, 2700.0, 3960.0, 5000.0, 7500.0, 10620.0]
HV 20A | HV 20A | 20 | 0 | [10.0, 1.3, 0.3, 0.155, 0.1, 0.0555, 0.023, 0.01] | [10.0, 1.3, 0.161, 0.1, 0.0611, 0.0399, 0.0141, 0.01] | 0 | [60.0, 70.0, 80.0, 87.0, 94.0, 110.0, 150.0, 216.0] | [120.0, 150.0, 200.0, 223.0, 260.0, 300.0, 450.0, 532.0]
HV 25A | HV 25A | 25 | 0 | [10.0, 2.512, 0.833, 0.299, 0.1, 0.0372, 0.0223, 0.01] | [10.0, 3.125, 0.597, 0.198, 0.1, 0.0378, 0.022, 0.01] | 0 | [75.0, 82.0, 90.0, 100.0, 124.0, 170.0, 200.0, 289.0] | [150.0, 170.0, 210.0, 250.0, 294.0, 400.0, 500.0, 711.0]
HV 31.5A | HV 31.5A | 31.5 | 0 | [10.0, 2.34, 0.722, 0.181, 0.1, 0.055, 0.0296, 0.01] | [10.0, 2.84, 0.368, 0.164, 0.1, 0.0621, 0.0378, 0.0195, 0.01] | 0 | [95.0, 110.0, 125.0, 150.0, 165.0, 200.0, 250.0, 390.0] | [189.0, 220.0, 300.0, 350.0, 393.0, 450.0, 530.0, 700.0, 960.0]
HV 40A | HV 40A | 40 | 0 | [10.0, 1.3, 0.161, 0.1, 0.0611, 0.0399, 0.0141, 0.01] | [10.0, 2.05, 0.369, 0.198, 0.1, 0.051, 0.0298, 0.01] | 0 | [120.0, 150.0, 200.0, 223.0, 260.0, 300.0, 450.0, 532.0] | [240.0, 300.0, 400.0, 450.0, 530.0, 650.0, 800.0, 1311.0]
HV 50A | HV 50A | 50 | 0 | [10.0, 3.215, 0.597, 0.198, 0.1, 0.0378, 0.022, 0.01] | [10.0, 3.64, 0.854, 0.281, 0.1, 0.0531, 0.022, 0.01] | 0 | [150.0, 170.0, 210.0, 250.0, 294.0, 400.0, 500.0, 711.0] | [300.0, 350.0, 450.0, 550.0, 700.0, 850.0, 1200.0, 1752.0]
HV 6.3A | HV 6.3A | 6.3 | 0 | [10.0, 1.39, 0.344, 0.168, 0.1, 0.056, 0.0263, 0.01] | [10.0, 1.711, 0.516, 0.198, 0.1, 0.0634, 0.0303, 0.01] | 0 | [19.0, 19.5, 20.4, 20.8, 22.0, 25.0, 32.0, 48.0] | [38.0, 40.0, 43.0, 48.0, 53.0, 60.0, 75.0, 118.0]
HV 63A | HV 63A | 63 | 0 | [10.0, 2.84, 0.368, 0.164, 0.1, 0.0621, 0.0378, 0.0195, 0.01] | [10.0, 1.82, 0.344, 0.1, 0.0467, 0.0269, 0.01] | 0 | [189.0, 220.0, 300.0, 350.0, 393.0, 450.0, 530.0, 700.0, 961.0] | [378.0, 500.0, 700.0, 934.0, 1200.0, 1500.0, 2366.0]
HV 80A | HV 80A | 80 | 0 | [10.0, 2.05, 0.369, 0.198, 0.1, 0.051, 0.0298, 0.01] | [10.0, 4.15, 1.03, 0.198, 0.1, 0.051, 0.0172, 0.01] | 0 | [240.0, 300.0, 400.0, 450.0, 530.0, 650.0, 800.0, 1311.0] | [480.0, 550.0, 700.0, 1000.0, 1260.0, 1600.0, 2500.0, 3227.0]
Siemens NH-1-100 | Siemens NH-1-100 | 100 | [5400.0, 2000.0, 400.0, 20.0, 1.0, 0.2, 0.012, 0.004] | 0 | 0 | [150.0, 190.0, 250.0, 430.0, 900.0, 1250.0, 2700.0, 3600.0] | 0 | 0
Siemens NH-1-125 | Siemens NH-1-125 | 125 | [4800.0, 120.0, 7.0, 0.1, 0.004] | 0 | 0 | [180.0, 400.0, 740.0, 2000.0, 4250.0] | 0 | 0
Siemens NH-1-16 | Siemens NH-1-16 | 16 | [4000.0, 400.0, 2.0, 0.1, 0.04, 0.01] | 0 | 0 | [26.0, 35.0, 75.0, 150.0, 200.0, 300.0] | 0 | 0
Siemens NH-1-160 | Siemens NH-1-160 | 160 | [4800.0, 120.0, 7.0, 0.1, 0.004] | 0 | 0 | [210.0, 500.0, 900.0, 2300.0, 5000.0] | 0 | 0
Siemens NH-1-25 | Siemens NH-1-25 | 25 | [4000.0, 1000.0, 10.0, 0.2, 0.02, 0.01] | 0 | 0 | [40.0, 50.0, 100.0, 210.0, 400.0, 500.0] | 0 | 0
Siemens NH-1-50 | Siemens NH-1-50 | 50 | [4000.0, 40.0, 4.0, 1.0, 0.02, 0.01] | 0 | 0 | [86.0, 200.0, 300.0, 400.0, 1000.0, 1280.0] | 0 | 0
Siemens NH-1-63 | Siemens NH-1-63 | 63 | [4000.0, 100.0, 10.0, 2.0, 0.04, 0.01] | 0 | 0 | [100.0, 200.0, 300.0, 400.0, 1000.0, 1500.0] | 0 | 0
Siemens NH-1-80 | Siemens NH-1-80 | 80 | [4800.0, 120.0, 7.0, 0.1, 0.01] | 0 | 0 | [150.58, 250.0, 450.0, 1150.0, 2470.0] | 0 | 0
Siemens NH-2-1000 | Siemens NH-2-1000 | 1000 | [4800.0, 120.0, 7.0, 0.1, 0.004] | 0 | 0 | [1900.0, 3500.0, 8400.0, 24000.0, 52000.0] | 0 | 0
Siemens NH-2-200 | Siemens NH-2-200 | 200 | [4800.0, 120.0, 7.0, 0.1, 0.004] | 0 | 0 | [280.0, 650.0, 1200.0, 3000.0, 7000.0] | 0 | 0
Siemens NH-2-224 | Siemens NH-2-224 | 224 | [4800.0, 120.0, 7.0, 0.2, 0.04, 0.004] | 0 | 0 | [400.0, 750.0, 1453.0, 3025.0, 4315.0, 7600.0] | 0 | 0
Siemens NH-2-250 | Siemens NH-2-250 | 250 | [4800.0, 120.0, 7.0, 0.1, 0.004] | 0 | 0 | [450.0, 800.0, 1650.0, 4000.0, 8500.0] | 0 | 0
Siemens NH-2-315 | Siemens NH-2-315 | 315 | [4800.0, 120.0, 7.0, 0.1, 0.004] | 0 | 0 | [550.0, 920.0, 1900.0, 5000.0, 11000.0] | 0 | 0
Siemens NH-2-355 | Siemens NH-2-355 | 355 | [4800.0, 120.0, 6.0, 0.1, 0.004] | 0 | 0 | [650.0, 1116.27, 2350.0, 5840.0, 12790.0] | 0 | 0
Siemens NH-2-400 | Siemens NH-2-400 | 400 | [4800.0, 120.0, 7.0, 0.1, 0.004] | 0 | 0 | [720.0, 1350.0, 2800.0, 6500.0, 15000.0] | 0 | 0
Siemens NH-2-425 | Siemens NH-2-425 | 425 | [4800.0, 120.0, 7.0, 0.1, 0.004] | 0 | 0 | [850.0, 1500.0, 3050.0, 7500.0, 16500.0] | 0 | 0
Siemens NH-2-630 | Siemens NH-2-630 | 630 | [4800.0, 120.0, 7.0, 0.1, 0.004] | 0 | 0 | [1200.0, 2000.0, 4800.0, 12000.0, 26000.0] | 0 | 0

## res_bus
| vm_pu | va_degree | p_mw | q_mvar
0 | 0.9862 | -0.62486 | 0 | 0
1 | 0.98667 | -0.61928 | 0 | 0
2 | 0.98618 | -0.62472 | 0.29196 | 0.1414
3 | 0.98605 | -0.62656 | 0 | 0
4 | 0.98851 | -0.49023 | 0.289 | 0.13997
5 | 0.98864 | -0.48942 | 0 | 0
6 | 0.98907 | -0.49314 | 0 | 0
7 | 0.98848 | -0.49052 | 0 | 0
8 | 0.98929 | -0.49486 | 0 | 0
9 | 0.98906 | -0.49305 | 0.096358 | 0.046668
10 | 0.98934 | -0.4952 | 0.31787 | 0.15395
11 | 0.98844 | -0.49023 | 0.25354 | 0.1228
12 | 0.99242 | -0.3761 | 0.08516 | 0.041245
13 | 0.99243 | -0.37604 | 0 | 0
14 | 0.9925 | -0.37639 | 0 | 0
15 | 0.9894 | -0.49574 | 0 | 0
16 | 0.98886 | -0.49904 | 0 | 0
17 | 0.98989 | -0.49258 | 0 | 0
18 | 0.98884 | -0.49889 | 0.24658 | 0.11942
19 | 0.98881 | -0.49934 | 0 | 0
20 | 0.98979 | -0.49173 | 0.37101 | 0.17969
21 | 0.99174 | -0.38092 | 0 | 0
22 | 0.98876 | -0.49961 | 0.24923 | 0.12071
23 | 0.98942 | -0.49442 | 0.38279 | 0.1854
24 | 0.9917 | -0.38118 | 0.27479 | 0.13309
25 | 0.98923 | -0.49284 | 0 | 0
26 | 0.9892 | -0.49253 | 0.31044 | 0.15035
27 | 0.98941 | -0.49433 | 0 | 0
28 | 0.99979 | -0.001202 | 0 | 0
29 | 1 | 0 | -10.9036 | -4.8048
30 | 0.99666 | -0.18668 | 0 | 0
31 | 0.99351 | -0.36985 | 0 | 0
32 | 0.99499 | -0.27937 | 0.16135 | 0.078144
33 | 0.99596 | -0.19045 | 0 | 0
34 | 0.99665 | -0.1867 | 0.068102 | 0.032983
35 | 0.99246 | -0.37605 | 0.23698 | 0.11478
36 | 0.99649 | -0.18768 | 0.30744 | 0.1489
37 | 0.98599 | -0.62689 | 0.40425 | 0.19579
38 | 0.9859 | -0.63025 | 0 | 0
39 | 0.98805 | -0.53758 | 0.098548 | 0.047729
40 | 0.98812 | -0.53718 | 0 | 0
41 | 0.98673 | -0.61562 | 0.28929 | 0.14011
42 | 0.98588 | -0.63011 | 0.27594 | 0.13364
43 | 0.99648 | -0.18756 | 0 | 0
44 | 0.98209 | -0.14828 | 0.19326 | 0.093602
45 | 0.98212 | -0.14852 | 0 | 0
46 | 0.98242 | -0.15011 | 0 | 0
47 | 0.98232 | -0.14925 | 0 | 0
48 | 0.98231 | -0.14919 | 0.2934 | 0.1421
49 | 0.98243 | -0.15019 | 0.27717 | 0.13424
50 | 0.98836 | -0.15609 | 0 | 0
51 | 0.98821 | -0.15492 | 0.2966 | 0.14365
52 | 0.99131 | -0.17913 | 0 | 0
53 | 0.99198 | -0.18421 | 0.074296 | 0.035983
54 | 0.98244 | -0.15023 | 0 | 0
55 | 0.98373 | -0.14572 | 0.22498 | 0.10896
56 | 0.98371 | -0.14554 | 0 | 0
57 | 0.98409 | -0.14317 | 0.18057 | 0.087456
58 | 0.9836 | -0.14454 | 0 | 0
59 | 0.98417 | -0.14394 | 0 | 0
60 | 0.98431 | -0.14508 | 0 | 0
61 | 0.98358 | -0.14442 | 0.29955 | 0.14508
62 | 0.98304 | -0.15471 | 0.078849 | 0.038188
63 | 0.98304 | -0.15472 | 0 | 0
64 | 0.98434 | -0.14539 | 0.17551 | 0.085005
65 | 0.98443 | -0.14605 | 0 | 0
66 | 0.98309 | -0.15516 | 0.19287 | 0.09341
67 | 0.98558 | -0.15519 | 0 | 0
68 | 0.98306 | -0.1549 | 0 | 0
69 | 0.98576 | -0.15655 | 0.14989 | 0.072597
70 | 0.98807 | -0.15383 | 0 | 0
71 | 0.98708 | -0.146 | 0.085302 | 0.041314
72 | 0.98734 | -0.14806 | 0 | 0
73 | 0.99424 | -0.20177 | 0.35102 | 0.17
74 | 0.99425 | -0.20183 | 0 | 0
75 | 0.99322 | -0.19376 | 0 | 0
76 | 0.9946 | -0.19769 | 0 | 0
77 | 0.99307 | -0.19258 | 0.12865 | 0.06231
78 | 0.99322 | -0.19374 | 0.07782 | 0.03769
79 | 0.99451 | -0.19705 | 0 | 0
80 | 0.99495 | -0.19585 | 0 | 0
81 | 0.9946 | -0.19769 | 0.068949 | 0.033394
82 | 0.99292 | -0.19142 | 0 | 0
83 | 0.99449 | -0.19685 | 0.18083 | 0.08758
84 | 0.99533 | -0.19381 | 0 | 0
85 | 0.99493 | -0.19566 | 0.20978 | 0.1016
86 | 0.99648 | -0.18752 | 0 | 0
87 | 0.99646 | -0.18736 | 0 | 0
88 | 0.99647 | -0.1875 | 0.080137 | 0.038812
89 | 0.99644 | -0.1872 | 0.16766 | 0.081203
90 | 0.9953 | -0.19404 | 0.41398 | 0.2005
91 | 0.99596 | -0.19042 | 0.15801 | 0.076527
92 | 0.98732 | -0.14784 | 0 | 0
93 | 0.9873 | -0.14796 | 0.18357 | 0.088908
94 | 0.99596 | -0.19041 | 0 | 0
95 | 0.99258 | -0.18861 | 0.14128 | 0.068427
96 | 0.99258 | -0.18863 | 0.30511 | 0.14777
97 | 0.99259 | -0.18873 | 0 | 0
98 | 0.99267 | -0.18942 | 0 | 0
99 | 0.99248 | -0.18795 | 0.26286 | 0.12731
100 | 0.99221 | -0.18599 | 0 | 0
101 | 0.99595 | -0.19037 | 0.2139 | 0.1036
102 | 0.98243 | -0.15022 | 0.13124 | 0.063563
103 | 0.98264 | -0.15174 | 0 | 0
104 | 0.98265 | -0.1518 | 0.19057 | 0.092298
105 | 0.98266 | -0.15192 | 0 | 0
106 | 0.99997 | 149.9981 | 0 | 0

## res_line
| p_from_mw | q_from_mvar | p_to_mw | q_to_mvar | pl_mw | ql_mvar | i_from_ka | i_to_ka | i_ka | vm_from_pu | va_from_degree | vm_to_pu | va_to_degree | loading_percent
0 | -0.97231 | -0.45461 | 0.97273 | 0.42544 | 0.00041619 | -0.029174 | 0.031418 | 0.031063 | 0.031418 | 0.9862 | -0.62486 | 0.98667 | -0.61928 | 8.6791
1 | 0.29196 | 0.14045 | -0.29196 | -0.1414 | 4.9457e-06 | -0.00095381 | 0.0094836 | 0.0094958 | 0.0094958 | 0.9862 | -0.62486 | 0.98618 | -0.62472 | 4.3163
2 | 0.68035 | 0.31416 | -0.68025 | -0.32791 | 9.6971e-05 | -0.013741 | 0.021936 | 0.022108 | 0.022108 | 0.9862 | -0.62486 | 0.98605 | -0.62656 | 6.1072
3 | -0.97273 | -0.42544 | 0.97276 | 0.4254 | 3.2912e-05 | -4.0084e-05 | 0.031063 | 0.031061 | 0.031063 | 0.98667 | -0.61928 | 0.98673 | -0.61562 | 4.8159
4 | 0.27598 | 0.13218 | -0.27595 | -0.13269 | 3.2873e-05 | -0.00050707 | 0.0089585 | 0.0089654 | 0.0089654 | 0.98605 | -0.62656 | 0.9859 | -0.63025 | 2.5615
5 | 0.40427 | 0.19573 | -0.40425 | -0.19579 | 2.0104e-05 | -6.3142e-05 | 0.01315 | 0.013151 | 0.013151 | 0.98605 | -0.62656 | 0.98599 | -0.62689 | 6.2622
6 | -0.289 | -0.13997 | 0.28903 | 0.13973 | 3.5135e-05 | -0.00023972 | 0.0093773 | 0.009374 | 0.0093773 | 0.98851 | -0.49023 | 0.98864 | -0.48942 | 4.4654
7 | -0.54262 | -0.25995 | 0.54288 | 0.2455 | 0.00025367 | -0.014447 | 0.017569 | 0.01739 | 0.017569 | 0.98864 | -0.48942 | 0.98907 | -0.49314 | 7.9857
8 | 0.25359 | 0.12022 | -0.25355 | -0.12058 | 3.9199e-05 | -0.00035744 | 0.0081947 | 0.0081994 | 0.0081994 | 0.98864 | -0.48942 | 0.98848 | -0.49052 | 3.9045
9 | -0.63924 | -0.29022 | 0.63939 | 0.28392 | 0.00015152 | -0.0062945 | 0.02049 | 0.020414 | 0.02049 | 0.98907 | -0.49314 | 0.98929 | -0.49486 | 9.3136
10 | 0.096359 | 0.044712 | -0.096358 | -0.046668 | 1.0834e-06 | -0.0019562 | 0.0031004 | 0.0031249 | 0.0031249 | 0.98907 | -0.49314 | 0.98906 | -0.49305 | 1.4204
11 | 0.25355 | 0.12058 | -0.25354 | -0.1228 | 8.5717e-06 | -0.0022178 | 0.0081994 | 0.0082275 | 0.0082275 | 0.98848 | -0.49052 | 0.98844 | -0.49023 | 3.7398
12 | -0.63939 | -0.28392 | 0.63942 | 0.28263 | 3.1045e-05 | -0.0012958 | 0.020414 | 0.020399 | 0.020414 | 0.98929 | -0.49486 | 0.98934 | -0.4952 | 9.2791
13 | -0.95729 | -0.43658 | 0.95736 | 0.43534 | 6.7699e-05 | -0.001238 | 0.0307 | 0.030685 | 0.0307 | 0.98934 | -0.4952 | 0.9894 | -0.49574 | 13.9547
14 | -0.08516 | -0.041245 | 0.085161 | 0.041174 | 8.2214e-07 | -7.1127e-05 | 0.0027524 | 0.0027515 | 0.0027524 | 0.99242 | -0.3761 | 0.99243 | -0.37604 | 1.3107
15 | -0.085161 | -0.041174 | 0.085167 | 0.026184 | 6.0389e-06 | -0.01499 | 0.0027515 | 0.0025916 | 0.0027515 | 0.99243 | -0.37604 | 0.9925 | -0.37639 | 1.2507
16 | 0.23699 | 0.11191 | -0.23698 | -0.11478 | 9.5186e-06 | -0.0028694 | 0.0076229 | 0.007659 | 0.007659 | 0.9925 | -0.37639 | 0.99246 | -0.37605 | 3.4813
17 | 4.1642 | 1.7892 | -4.1612 | -1.8222 | 0.0030247 | -0.033028 | 0.13183 | 0.13223 | 0.13223 | 0.9925 | -0.37639 | 0.99174 | -0.38092 | 20.7254
18 | -4.4864 | -1.9273 | 4.4907 | 1.8862 | 0.0043695 | -0.041129 | 0.14202 | 0.14153 | 0.14202 | 0.9925 | -0.37639 | 0.99351 | -0.36985 | 22.2603
19 | 1.859 | 0.77579 | -1.8581 | -0.83054 | 0.00097047 | -0.054748 | 0.058774 | 0.059414 | 0.059414 | 0.9894 | -0.49574 | 0.98886 | -0.49904 | 9.3126
20 | -2.8164 | -1.2111 | 2.8177 | 1.179 | 0.0013169 | -0.032175 | 0.089449 | 0.089074 | 0.089449 | 0.9894 | -0.49574 | 0.98989 | -0.49258 | 14.0203
21 | 0.24658 | 0.11824 | -0.24658 | -0.11942 | 4.3294e-06 | -0.0011845 | 0.0079832 | 0.0079982 | 0.0079982 | 0.98886 | -0.49904 | 0.98884 | -0.49889 | 3.6355
22 | 1.6115 | 0.7123 | -1.6114 | -0.71865 | 8.5249e-05 | -0.0063494 | 0.051435 | 0.05151 | 0.05151 | 0.98886 | -0.49904 | 0.98881 | -0.49934 | 8.0737
23 | 1.0647 | 0.50054 | -1.0646 | -0.50216 | 0.00011082 | -0.0016159 | 0.034309 | 0.034329 | 0.034329 | 0.98989 | -0.49258 | 0.98979 | -0.49173 | 15.6042
24 | -3.8824 | -1.6795 | 3.8864 | 1.6892 | 0.0039877 | 0.009727 | 0.12336 | 0.12335 | 0.12336 | 0.98989 | -0.49258 | 0.99174 | -0.38092 | 19.1256
25 | 1.6114 | 0.71865 | -1.6113 | -0.72442 | 7.7753e-05 | -0.0057741 | 0.05151 | 0.05158 | 0.05158 | 0.98881 | -0.49934 | 0.98876 | -0.49961 | 8.0846
26 | 0.69356 | 0.32247 | -0.69331 | -0.32264 | 0.00024526 | -0.00016973 | 0.022307 | 0.022311 | 0.022311 | 0.98979 | -0.49173 | 0.98942 | -0.49442 | 10.6244
27 | 0.2748 | 0.133 | -0.27479 | -0.13309 | 1.1007e-05 | -8.4944e-05 | 0.0088865 | 0.0088877 | 0.0088877 | 0.99174 | -0.38092 | 0.9917 | -0.38118 | 4.2322
28 | 1.3621 | 0.60371 | -1.3616 | -0.60338 | 0.00047581 | 0.00032843 | 0.043499 | 0.04351 | 0.04351 | 0.98876 | -0.49961 | 0.98812 | -0.53718 | 6.7457
29 | 0.31052 | 0.13724 | -0.31051 | -0.13797 | 4.053e-06 | -0.00072143 | 0.0099052 | 0.0099137 | 0.0099137 | 0.98942 | -0.49442 | 0.98941 | -0.49433 | 4.5062
30 | 0.31045 | 0.14839 | -0.31044 | -0.15035 | 1.1374e-05 | -0.0019659 | 0.010041 | 0.010066 | 0.010066 | 0.98923 | -0.49284 | 0.9892 | -0.49253 | 4.5756
31 | -0.31045 | -0.14839 | 0.31051 | 0.13797 | 5.9365e-05 | -0.010423 | 0.010041 | 0.0099137 | 0.010041 | 0.98923 | -0.49284 | 0.98941 | -0.49433 | 4.5642
32 | -10.8874 | -4.7969 | 10.8896 | 4.7943 | 0.0022232 | -0.0025787 | 0.34352 | 0.34347 | 0.34352 | 0.99979 | -0.001202 | 1 | 0 | 53.843
33 | 10.8874 | 4.7969 | -10.8687 | -4.7473 | 0.01866 | 0.049567 | 0.34352 | 0.34353 | 0.34353 | 0.99979 | -0.001202 | 0.99666 | -0.18668 | 53.2598
34 | 5.5849 | 2.4735 | -5.5812 | -2.4954 | 0.0037262 | -0.021892 | 0.17692 | 0.1772 | 0.1772 | 0.99666 | -0.18668 | 0.99596 | -0.19045 | 27.7745
35 | 5.2838 | 2.2738 | -5.2838 | -2.2739 | 1.2517e-05 | -8.4027e-05 | 0.16661 | 0.16661 | 0.16661 | 0.99666 | -0.18668 | 0.99665 | -0.1867 | 26.1148
36 | -4.4907 | -1.8862 | 4.4944 | 1.8954 | 0.0036821 | 0.0091976 | 0.14153 | 0.14152 | 0.14153 | 0.99351 | -0.36985 | 0.99499 | -0.27937 | 21.9419
37 | -4.6558 | -1.9735 | 4.6597 | 1.9833 | 0.0038857 | 0.0097557 | 0.14671 | 0.1467 | 0.14671 | 0.99499 | -0.27937 | 0.99649 | -0.18768 | 22.746
38 | 0.37191 | 0.17952 | -0.37191 | -0.17968 | 1.2607e-06 | -0.0001557 | 0.01197 | 0.011972 | 0.011972 | 0.99596 | -0.19045 | 0.99596 | -0.19042 | 5.4417
39 | 5.2093 | 2.3159 | -5.2061 | -2.3373 | 0.0031483 | -0.021432 | 0.16524 | 0.16551 | 0.16551 | 0.99596 | -0.19045 | 0.99533 | -0.19381 | 25.9422
40 | 5.2157 | 2.2409 | -5.2149 | -2.2464 | 0.00079642 | -0.0054983 | 0.16442 | 0.16449 | 0.16449 | 0.99665 | -0.1867 | 0.99649 | -0.18768 | 25.7823
41 | 0.24781 | 0.11422 | -0.24781 | -0.11525 | 3.6291e-06 | -0.0010287 | 0.0079047 | 0.0079173 | 0.0079173 | 0.99649 | -0.18768 | 0.99648 | -0.18756 | 3.5988
42 | 0.27595 | 0.13269 | -0.27594 | -0.13364 | 4.4329e-06 | -0.00095612 | 0.0089654 | 0.0089775 | 0.0089775 | 0.9859 | -0.63025 | 0.98588 | -0.63011 | 4.0807
43 | -1.3615 | -0.61359 | 1.3616 | 0.60338 | 9.8132e-05 | -0.010207 | 0.043632 | 0.04351 | 0.043632 | 0.98805 | -0.53758 | 0.98812 | -0.53718 | 6.8389
44 | 1.263 | 0.56586 | -1.2621 | -0.56551 | 0.00092131 | 0.00035157 | 0.040434 | 0.04046 | 0.04046 | 0.98805 | -0.53758 | 0.98673 | -0.61562 | 6.2728
45 | 0.24781 | 0.11525 | -0.24781 | -0.11565 | 1.4231e-06 | -0.00040252 | 0.0079173 | 0.0079222 | 0.0079222 | 0.99648 | -0.18756 | 0.99648 | -0.18752 | 3.601
46 | -0.19326 | -0.093602 | 0.19327 | 0.091207 | 5.5094e-06 | -0.0023954 | 0.006312 | 0.0062816 | 0.006312 | 0.98209 | -0.14828 | 0.98212 | -0.14852 | 2.8691
47 | -0.19327 | -0.091207 | 0.19333 | 0.063186 | 6.08e-05 | -0.02802 | 0.0062816 | 0.0059766 | 0.0062816 | 0.98212 | -0.14852 | 0.98242 | -0.15011 | 2.8553
48 | -0.48677 | -0.19911 | 0.48677 | 0.1986 | 7.115e-06 | -0.00051236 | 0.015454 | 0.015448 | 0.015454 | 0.98242 | -0.15011 | 0.98243 | -0.15019 | 7.0243
49 | 0.29344 | 0.13592 | -0.2934 | -0.14175 | 3.0776e-05 | -0.0058287 | 0.0095025 | 0.0095759 | 0.0095759 | 0.98242 | -0.15011 | 0.98232 | -0.14925 | 4.3527
50 | 0.2934 | 0.14175 | -0.2934 | -0.1421 | 1.8542e-06 | -0.00034826 | 0.0095759 | 0.0095803 | 0.0095803 | 0.98232 | -0.14925 | 0.98231 | -0.14919 | 4.3547
51 | -0.76394 | -0.33284 | 0.76395 | 0.33271 | 4.3757e-06 | -0.00012469 | 0.024486 | 0.024484 | 0.024486 | 0.98243 | -0.15019 | 0.98244 | -0.15023 | 11.1298
52 | 2.9663 | 1.3427 | -2.9659 | -1.3435 | 0.0004654 | -0.00076072 | 0.095102 | 0.095113 | 0.095113 | 0.98836 | -0.15609 | 0.98821 | -0.15492 | 43.233
53 | -2.9663 | -1.3427 | 2.9757 | 1.3272 | 0.009404 | -0.015472 | 0.095102 | 0.094883 | 0.095102 | 0.98836 | -0.15609 | 0.99131 | -0.17913 | 43.2281
54 | 2.6693 | 1.1998 | -2.6689 | -1.2006 | 0.00039945 | -0.00083584 | 0.085489 | 0.085501 | 0.085501 | 0.98821 | -0.15492 | 0.98807 | -0.15383 | 38.864
55 | -2.9757 | -1.3272 | 2.9779 | 1.3237 | 0.00213 | -0.0035313 | 0.094883 | 0.094834 | 0.094883 | 0.99131 | -0.17913 | 0.99198 | -0.18421 | 43.1289
56 | -3.0522 | -1.3597 | 3.0529 | 1.3585 | 0.00076201 | -0.001193 | 0.097235 | 0.097218 | 0.097235 | 0.99198 | -0.18421 | 0.99221 | -0.18599 | 44.1978
57 | 0.13124 | 0.063392 | -0.13124 | -0.063563 | 1.8189e-07 | -0.00017104 | 0.0042826 | 0.0042848 | 0.0042848 | 0.98244 | -0.15023 | 0.98243 | -0.15022 | 1.9477
58 | -0.89519 | -0.39611 | 0.89538 | 0.39207 | 0.00019573 | -0.0040333 | 0.028764 | 0.028715 | 0.028764 | 0.98244 | -0.15023 | 0.98264 | -0.15174 | 13.0745
59 | 0.2996 | 0.13628 | -0.29959 | -0.13763 | 7.2962e-06 | -0.0013492 | 0.0096585 | 0.009675 | 0.009675 | 0.98373 | -0.14572 | 0.98371 | -0.14554 | 4.3977
60 | -0.52458 | -0.24525 | 0.52476 | 0.24496 | 0.00017876 | -0.0002897 | 0.016993 | 0.016988 | 0.016993 | 0.98373 | -0.14572 | 0.98409 | -0.14317 | 8.0919
61 | 0.29959 | 0.13763 | -0.29955 | -0.14435 | 3.6732e-05 | -0.0067217 | 0.009675 | 0.0097591 | 0.0097591 | 0.98371 | -0.14554 | 0.9836 | -0.14454 | 4.436
62 | -0.70533 | -0.33241 | 0.7054 | 0.33023 | 6.6425e-05 | -0.0021822 | 0.022873 | 0.022846 | 0.022873 | 0.98409 | -0.14317 | 0.98417 | -0.14394 | 10.3969
63 | 0.29955 | 0.14435 | -0.29955 | -0.14508 | 4.0053e-06 | -0.00072578 | 0.0097591 | 0.0097684 | 0.0097684 | 0.9836 | -0.14454 | 0.98358 | -0.14442 | 4.4402
64 | -0.7054 | -0.33023 | 0.7055 | 0.32688 | 0.00010166 | -0.0033508 | 0.022846 | 0.022804 | 0.022846 | 0.98417 | -0.14394 | 0.98431 | -0.14508 | 10.3844
65 | 1.3598 | 0.60356 | -1.3582 | -0.60311 | 0.0015682 | 0.00044825 | 0.043631 | 0.043638 | 0.043638 | 0.98431 | -0.14508 | 0.98309 | -0.15516 | 20.7798
66 | -2.0653 | -0.93044 | 2.0654 | 0.93013 | 8.6027e-05 | -0.00031228 | 0.066433 | 0.066429 | 0.066433 | 0.98431 | -0.14508 | 0.98434 | -0.14539 | 30.1968
67 | -0.078849 | -0.038188 | 0.078849 | 0.038047 | 5.4288e-08 | -0.00014187 | 0.0025727 | 0.0025709 | 0.0025727 | 0.98304 | -0.15471 | 0.98304 | -0.15472 | 1.1694
68 | -0.078849 | -0.038047 | 0.078851 | 0.032721 | 1.9847e-06 | -0.0053251 | 0.0025709 | 0.0025069 | 0.0025709 | 0.98304 | -0.15472 | 0.98306 | -0.1549 | 1.1686
69 | -2.2409 | -1.0151 | 2.2411 | 1.0145 | 0.00019845 | -0.00060195 | 0.072146 | 0.072138 | 0.072146 | 0.98434 | -0.14539 | 0.98443 | -0.14605 | 32.7936
70 | -2.2411 | -1.0145 | 2.2439 | 1.006 | 0.0027964 | -0.0085098 | 0.072138 | 0.072026 | 0.072138 | 0.98443 | -0.14605 | 0.98558 | -0.15519 | 32.79
71 | 1.1653 | 0.5097 | -1.1653 | -0.51023 | 4.3927e-05 | -0.00053117 | 0.037349 | 0.037355 | 0.037355 | 0.98309 | -0.15516 | 0.98306 | -0.1549 | 16.9797
72 | -2.2439 | -1.006 | 2.2443 | 1.0047 | 0.00042196 | -0.0012885 | 0.072026 | 0.072009 | 0.072026 | 0.98558 | -0.15519 | 0.98576 | -0.15655 | 32.7389
73 | 1.0864 | 0.47751 | -1.086 | -0.48395 | 0.00046321 | -0.0064376 | 0.034849 | 0.034927 | 0.034927 | 0.98306 | -0.1549 | 0.98266 | -0.15192 | 15.876
74 | -2.3942 | -1.0773 | 2.3972 | 1.0789 | 0.0030063 | 0.0015515 | 0.076884 | 0.07688 | 0.076884 | 0.98576 | -0.15655 | 0.98708 | -0.146 | 36.6114
75 | 2.6689 | 1.2006 | -2.6668 | -1.205 | 0.0020971 | -0.0043796 | 0.085501 | 0.085561 | 0.085561 | 0.98807 | -0.15383 | 0.98734 | -0.14806 | 38.8913
76 | -2.4825 | -1.1202 | 2.4832 | 1.1185 | 0.00069544 | -0.0017049 | 0.079651 | 0.079628 | 0.079651 | 0.98708 | -0.146 | 0.98734 | -0.14806 | 36.2049
77 | 0.18358 | 0.086538 | -0.18357 | -0.088851 | 4.6988e-06 | -0.0023138 | 0.0059339 | 0.0059631 | 0.0059631 | 0.98734 | -0.14806 | 0.98732 | -0.14784 | 2.7105
78 | -0.35102 | -0.17 | 0.35102 | 0.16964 | 2.6614e-06 | -0.00036629 | 0.011324 | 0.011319 | 0.011324 | 0.99424 | -0.20177 | 0.99425 | -0.20183 | 5.1473
79 | 3.9768 | 1.7898 | -3.9725 | -1.7933 | 0.0043701 | -0.0035156 | 0.12662 | 0.12668 | 0.12668 | 0.99425 | -0.20183 | 0.99322 | -0.19376 | 57.5807
80 | -4.3279 | -1.9594 | 4.3292 | 1.9554 | 0.001372 | -0.0040702 | 0.13794 | 0.13788 | 0.13794 | 0.99425 | -0.20183 | 0.9946 | -0.19769 | 38.1038
81 | 3.8946 | 1.7562 | -3.894 | -1.7568 | 0.00062553 | -0.00053006 | 0.12417 | 0.12418 | 0.12418 | 0.99322 | -0.19376 | 0.99307 | -0.19258 | 56.446
82 | 0.07782 | 0.037074 | -0.07782 | -0.03769 | 2.1989e-07 | -0.0006161 | 0.0025054 | 0.0025131 | 0.0025131 | 0.99322 | -0.19376 | 0.99322 | -0.19374 | 1.1423
83 | 0.18085 | 0.076803 | -0.18083 | -0.085415 | 1.6121e-05 | -0.0086125 | 0.0057028 | 0.0058051 | 0.0058051 | 0.9946 | -0.19769 | 0.99451 | -0.19705 | 2.6387
84 | -4.579 | -2.0654 | 4.5806 | 2.0515 | 0.0015575 | -0.013884 | 0.1458 | 0.14562 | 0.1458 | 0.9946 | -0.19769 | 0.99495 | -0.19585 | 22.8522
85 | 0.068949 | 0.0332 | -0.068949 | -0.033394 | 5.4095e-08 | -0.00019374 | 0.0022211 | 0.0022236 | 0.0022236 | 0.9946 | -0.19769 | 0.9946 | -0.19769 | 1.0107
86 | 3.7654 | 1.6945 | -3.7648 | -1.695 | 0.00059974 | -0.00055619 | 0.12003 | 0.12004 | 0.12004 | 0.99307 | -0.19258 | 0.99292 | -0.19142 | 54.562
87 | 0.18083 | 0.085415 | -0.18083 | -0.08758 | 4.1454e-06 | -0.0021646 | 0.0058051 | 0.0058322 | 0.0058322 | 0.99451 | -0.19705 | 0.99449 | -0.19685 | 2.651
88 | -4.7904 | -2.1513 | 4.7921 | 2.1369 | 0.0017729 | -0.014399 | 0.15236 | 0.15218 | 0.15236 | 0.99495 | -0.19585 | 0.99533 | -0.19381 | 23.8808
89 | 0.20978 | 0.099792 | -0.20978 | -0.1016 | 4.6549e-06 | -0.0018066 | 0.0067402 | 0.0067629 | 0.0067629 | 0.99495 | -0.19585 | 0.99493 | -0.19566 | 3.074
90 | 3.7648 | 1.695 | -3.7637 | -1.696 | 0.0010255 | -0.00095027 | 0.12004 | 0.12005 | 0.12005 | 0.99292 | -0.19142 | 0.99267 | -0.18942 | 54.5688
91 | 0.41399 | 0.20045 | -0.41398 | -0.2005 | 1.4637e-05 | -4.5421e-05 | 0.01334 | 0.013341 | 0.013341 | 0.99533 | -0.19381 | 0.9953 | -0.19404 | 6.3529
92 | 0.16767 | 0.077184 | -0.16767 | -0.079228 | 3.3082e-06 | -0.0020441 | 0.0053473 | 0.0053723 | 0.0053723 | 0.99648 | -0.18752 | 0.99646 | -0.18736 | 2.442
93 | 0.080137 | 0.038467 | -0.080137 | -0.038812 | 1.2912e-07 | -0.00034514 | 0.0025752 | 0.0025795 | 0.0025795 | 0.99648 | -0.18752 | 0.99647 | -0.1875 | 1.1725
94 | 0.16767 | 0.079228 | -0.16766 | -0.081203 | 3.2259e-06 | -0.0019748 | 0.0053723 | 0.005397 | 0.005397 | 0.99646 | -0.18736 | 0.99644 | -0.1872 | 2.4532
95 | 0.2139 | 0.10315 | -0.2139 | -0.10325 | 2.7998e-07 | -0.00010474 | 0.0068831 | 0.0068845 | 0.0068845 | 0.99596 | -0.19042 | 0.99596 | -0.19041 | 3.1293
96 | 0.18357 | 0.088851 | -0.18357 | -0.088908 | 3.1628e-06 | -5.6107e-05 | 0.0059631 | 0.0059638 | 0.0059638 | 0.98732 | -0.14784 | 0.9873 | -0.14796 | 2.8399
97 | 0.2139 | 0.10325 | -0.2139 | -0.1036 | 9.2026e-07 | -0.00034397 | 0.0068845 | 0.0068888 | 0.0068888 | 0.99596 | -0.19041 | 0.99595 | -0.19037 | 3.1313
98 | -0.14128 | -0.068427 | 0.14128 | 0.068088 | 4.0033e-07 | -0.00033861 | 0.0045655 | 0.0045613 | 0.0045655 | 0.99258 | -0.18861 | 0.99258 | -0.18863 | 2.0752
99 | -0.44639 | -0.21586 | 0.4464 | 0.21546 | 4.745e-06 | -0.00040077 | 0.014421 | 0.014416 | 0.014421 | 0.99258 | -0.18863 | 0.99259 | -0.18873 | 6.5549
100 | -0.4464 | -0.21546 | 0.44644 | 0.21236 | 3.661e-05 | -0.003102 | 0.014416 | 0.014377 | 0.014416 | 0.99259 | -0.18873 | 0.99267 | -0.18942 | 6.5526
101 | 3.3173 | 1.4836 | -3.3166 | -1.4845 | 0.0006765 | -0.00086654 | 0.10568 | 0.10569 | 0.10569 | 0.99267 | -0.18942 | 0.99248 | -0.18795 | 48.0413
102 | 3.0538 | 1.3572 | -3.0529 | -1.3585 | 0.00084752 | -0.0013282 | 0.0972 | 0.097218 | 0.097218 | 0.99248 | -0.18795 | 0.99221 | -0.18599 | 44.1902
103 | -0.89538 | -0.39207 | 0.89539 | 0.39191 | 8.0772e-06 | -0.00016678 | 0.028715 | 0.028713 | 0.028715 | 0.98264 | -0.15174 | 0.98265 | -0.1518 | 13.0525
104 | -1.086 | -0.4842 | 1.086 | 0.48395 | 1.8307e-05 | -0.00025371 | 0.03493 | 0.034927 | 0.03493 | 0.98265 | -0.1518 | 0.98266 | -0.15192 | 15.8774

## res_trafo
| p_hv_mw | q_hv_mvar | p_lv_mw | q_lv_mvar | pl_mw | ql_mvar | i_hv_ka | i_lv_ka | vm_hv_pu | va_hv_degree | vm_lv_pu | va_lv_degree | loading_percent
0 | 2.6518e-14 | 1.7507e-14 | 0.013999 | 0.0105 | 0.013999 | 0.0105 | 1.6678e-16 | 0.00050517 | 0.99997 | 149.9981 | 1 | 0 | 0.069998

## res_ext_grid
| p_mw | q_mvar
0 | 11.1877 | 4.9424

## res_load
| p_mw | q_mvar
0 | 0.29196 | 0.1414
1 | 0.289 | 0.13997
2 | 0.096358 | 0.046668
3 | 0.31787 | 0.15395
4 | 0.25354 | 0.1228
5 | 0.08516 | 0.041245
6 | 0.24658 | 0.11942
7 | 0.37101 | 0.17969
8 | 0.24923 | 0.12071
9 | 0.38279 | 0.1854
10 | 0.27479 | 0.13309
11 | 0.31044 | 0.15035
12 | 0.28411 | 0.1376
13 | 0.16135 | 0.078144
14 | 0.068102 | 0.032983
15 | 0.23698 | 0.11478
16 | 0.30744 | 0.1489
17 | 0.40425 | 0.19579
18 | 0.098548 | 0.047729
19 | 0.28929 | 0.14011
20 | 0.27594 | 0.13364
21 | 0.19326 | 0.093602
22 | 0.2934 | 0.1421
23 | 0.27717 | 0.13424
24 | 0.2966 | 0.14365
25 | 0.074296 | 0.035983
26 | 0.22498 | 0.10896
27 | 0.18057 | 0.087456
28 | 0.29955 | 0.14508
29 | 0.078849 | 0.038188
30 | 0.17551 | 0.085005
31 | 0.19287 | 0.09341
32 | 0.14989 | 0.072597
33 | 0.085302 | 0.041314
34 | 0.35102 | 0.17
35 | 0.12865 | 0.06231
36 | 0.07782 | 0.03769
37 | 0.068949 | 0.033394
38 | 0.18083 | 0.08758
39 | 0.20978 | 0.1016
40 | 0.080137 | 0.038812
41 | 0.16766 | 0.081203
42 | 0.41398 | 0.2005
43 | 0.15801 | 0.076527
44 | 0.18357 | 0.088908
45 | 0.14128 | 0.068427
46 | 0.30511 | 0.14777
47 | 0.26286 | 0.12731
48 | 0.2139 | 0.1036
49 | 0.13124 | 0.063563
50 | 0.19057 | 0.092298

## dtypes
| element | column | dtype
0 | bus | name | object
1 | bus | vn_kv | float64
2 | bus | type | object
3 | bus | zone | object
4 | bus | in_service | bool
5 | load | name | object
6 | load | bus | uint32
7 | load | p_mw | float64
8 | load | q_mvar | float64
9 | load | const_z_percent | float64
10 | load | const_i_percent | float64
11 | load | sn_mva | float64
12 | load | scaling | float64
13 | load | in_service | bool
14 | load | type | object
15 | ext_grid | name | object
16 | ext_grid | bus | uint32
17 | ext_grid | vm_pu | float64
18 | ext_grid | va_degree | float64
19 | ext_grid | slack_weight | float64
20 | ext_grid | in_service | bool
21 | line | name | object
22 | line | std_type | object
23 | line | from_bus | uint32
24 | line | to_bus | uint32
25 | line | length_km | float64
26 | line | r_ohm_per_km | float64
27 | line | x_ohm_per_km | float64
28 | line | c_nf_per_km | float64
29 | line | g_us_per_km | float64
30 | line | max_i_ka | float64
31 | line | df | float64
32 | line | parallel | uint32
33 | line | type | object
34 | line | in_service | bool
35 | trafo | name | object
36 | trafo | std_type | object
37 | trafo | hv_bus | uint32
38 | trafo | lv_bus | uint32
39 | trafo | sn_mva | float64
40 | trafo | vn_hv_kv | float64
41 | trafo | vn_lv_kv | float64
42 | trafo | vk_percent | float64
43 | trafo | vkr_percent | float64
44 | trafo | pfe_kw | float64
45 | trafo | i0_percent | float64
46 | trafo | shift_degree | float64
47 | trafo | tap_side | object
48 | trafo | tap_neutral | int32
49 | trafo | tap_min | int32
50 | trafo | tap_max | int32
51 | trafo | tap_step_percent | float64
52 | trafo | tap_step_degree | float64
53 | trafo | tap_pos | int32
54 | trafo | tap_phase_shifter | bool
55 | trafo | parallel | uint32
56 | trafo | df | float64
57 | trafo | in_service | bool
58 | bus_geodata | x | float64
59 | bus_geodata | y | float64
60 | bus_geodata | coords | object
61 | res_bus | vm_pu | float64
62 | res_bus | va_degree | float64
63 | res_bus | p_mw | float64
64 | res_bus | q_mvar | float64
65 | res_line | p_from_mw | float64
66 | res_line | q_from_mvar | float64
67 | res_line | p_to_mw | float64
68 | res_line | q_to_mvar | float64
69 | res_line | pl_mw | float64
70 | res_line | ql_mvar | float64
71 | res_line | i_from_ka | float64
72 | res_line | i_to_ka | float64
73 | res_line | i_ka | float64
74 | res_line | vm_from_pu | float64
75 | res_line | va_from_degree | float64
76 | res_line | vm_to_pu | float64
77 | res_line | va_to_degree | float64
78 | res_line | loading_percent | float64
79 | res_trafo | p_hv_mw | float64
80 | res_trafo | q_hv_mvar | float64
81 | res_trafo | p_lv_mw | float64
82 | res_trafo | q_lv_mvar | float64
83 | res_trafo | pl_mw | float64
84 | res_trafo | ql_mvar | float64
85 | res_trafo | i_hv_ka | float64
86 | res_trafo | i_lv_ka | float64
87 | res_trafo | vm_hv_pu | float64
88 | res_trafo | va_hv_degree | float64
89 | res_trafo | vm_lv_pu | float64
90 | res_trafo | va_lv_degree | float64
91 | res_trafo | loading_percent | float64
92 | res_ext_grid | p_mw | float64
93 | res_ext_grid | q_mvar | float64
94 | res_load | p_mw | float64
95 | res_load | q_mvar | float64

## parameters
| version | format_version | converged | OPF_converged | name | f_hz | sn_mva
0 | 2.14.6 | 2.14.0 | TRUE | FALSE |  | 50 | 1