## bus
| name | vn_kv | type | zone | in_service
0 | bus_MV_44_0_node_0 | 20 | n |  | TRUE
1 | bus_MV_44_0_node_61 | 20 | n |  | TRUE
2 | bus_MV_44_0_node_62 | 20 | n |  | TRUE
3 | bus_MV_44_0_node_2 | 20 | n |  | TRUE
4 | bus_MV_44_0_node_4 | 20 | n |  | TRUE
5 | bus_MV_44_0_node_3 | 20 | n |  | TRUE
6 | bus_MV_44_0_node_7 | 20 | n |  | TRUE
7 | bus_MV_44_0_node_5 | 20 | n |  | TRUE
8 | bus_MV_44_0_node_57 | 20 | n |  | TRUE
9 | bus_MV_44_0_node_81 | 20 | n |  | TRUE
10 | bus_MV_44_0_node_6 | 20 | n |  | TRUE
11 | bus_MV_44_0_node_45 | 20 | n |  | TRUE
12 | bus_MV_44_0_node_180 | 20 | n |  | TRUE
13 | bus_MV_44_0_node_47 | 20 | n |  | TRUE
14 | bus_MV_44_0_node_8 | 20 | n |  | TRUE
15 | bus_MV_44_0_node_9 | 20 | n |  | TRUE
16 | bus_MV_44_0_node_10 | 20 | n |  | TRUE
17 | bus_MV_44_0_node_25 | 20 | n |  | TRUE
18 | bus_MV_44_0_node_11 | 20 | n |  | TRUE
19 | bus_MV_44_0_node_210 | 20 | n |  | TRUE
20 | bus_MV_44_0_node_105 | 20 | n |  | TRUE
21 | bus_MV_44_0_node_12 | 20 | n |  | TRUE
22 | bus_MV_44_0_node_13 | 20 | n |  | TRUE
23 | bus_MV_44_0_node_15 | 20 | n |  | TRUE
24 | bus_MV_44_0_node_14 | 20 | n |  | TRUE
25 | bus_MV_44_0_node_24 | 20 | n |  | TRUE
26 | bus_MV_44_0_node_16 | 20 | n |  | TRUE
27 | bus_MV_44_0_node_23 | 20 | n |  | TRUE
28 | bus_MV_44_0_node_179 | 20 | n |  | TRUE
29 | bus_MV_44_0_node_177 | 20 | n |  | TRUE
30 | bus_MV_44_0_node_178 | 20 | n |  | TRUE
31 | bus_MV_44_0_node_22 | 20 | n |  | TRUE
32 | bus_MV_44_0_node_17 | 20 | n |  | TRUE
33 | bus_MV_44_0_node_18 | 20 | n |  | TRUE
34 | bus_MV_44_0_node_19 | 20 | n |  | TRUE
35 | bus_MV_44_0_node_20 | 20 | n |  | TRUE
36 | bus_MV_44_0_node_21 | 20 | n |  | TRUE
37 | bus_MV_44_0_node_91 | 20 | n |  | TRUE
38 | bus_MV_44_0_node_90 | 20 | n |  | TRUE
39 | bus_MV_44_0_node_89 | 20 | n |  | TRUE
40 | bus_MV_44_0_node_88 | 20 | n |  | TRUE
41 | bus_MV_44_0_node_176 | 20 | n |  | TRUE
42 | bus_MV_44_0_node_26 | 20 | n |  | TRUE
43 | bus_MV_44_0_node_27 | 20 | n |  | TRUE
44 | bus_MV_44_0_node_28 | 20 | n |  | TRUE
45 | bus_MV_44_0_node_29 | 20 | n |  | TRUE
46 | bus_MV_44_0_node_30 | 20 | n |  | TRUE
47 | bus_MV_44_0_node_31 | 20 | n |  | TRUE
48 | bus_MV_44_0_node_67 | 20 | n |  | TRUE
49 | bus_MV_44_0_node_181 | 20 | n |  | TRUE
50 | bus_MV_44_0_node_86 | 20 | n |  | TRUE
51 | bus_MV_44_0_node_100 | 20 | n |  | TRUE
52 | bus_MV_44_0_node_213 | 20 | n |  | TRUE
53 | bus_MV_44_0_node_65 | 20 | n |  | TRUE
54 | bus_MV_44_0_node_101 | 20 | n |  | TRUE
55 | bus_MV_44_0_node_102 | 20 | n |  | TRUE
56 | bus_MV_44_0_node_103 | 20 | n |  | TRUE
57 | bus_MV_44_0_node_104 | 20 | n |  | TRUE
58 | bus_MV_44_0_node_106 | 20 | n |  | TRUE
59 | bus_MV_44_0_node_212 | 20 | n |  | TRUE
60 | bus_MV_44_0_node_107 | 20 | n |  | TRUE
61 | bus_MV_44_0_node_108 | 20 | n |  | TRUE
62 | bus_MV_44_0_node_32 | 20 | n |  | TRUE
63 | bus_MV_44_0_node_33 | 20 | n |  | TRUE
64 | bus_MV_44_0_node_39 | 20 | n |  | TRUE
65 | bus_MV_44_0_node_44 | 20 | n |  | TRUE
66 | bus_MV_44_0_node_83 | 20 | n |  | TRUE
67 | bus_MV_44_0_node_34 | 20 | n |  | TRUE
68 | bus_MV_44_0_node_211 | 20 | n |  | TRUE
69 | bus_MV_44_0_node_35 | 20 | n |  | TRUE
70 | bus_MV_44_0_node_209 | 20 | n |  | TRUE
71 | bus_MV_44_0_node_87 | 20 | n |  | TRUE
72 | bus_MV_44_0_node_208 | 20 | n |  | TRUE
73 | bus_MV_44_0_node_42 | 20 | n |  | TRUE
74 | bus_MV_44_0_node_60 | 20 | n |  | TRUE
75 | bus_MV_44_0_node_36 | 20 | n |  | TRUE
76 | bus_MV_44_0_node_38 | 20 | n |  | TRUE
77 | bus_MV_44_0_node_40 | 20 | n |  | TRUE
78 | bus_MV_44_0_node_43 | 20 | n |  | TRUE
79 | bus_MV_44_0_node_71 | 20 | n |  | TRUE
80 | bus_MV_44_0_node_41 | 20 | n |  | TRUE
81 | bus_MV_44_0_node_95 | 20 | n |  | TRUE
82 | bus_MV_44_0_node_72 | 20 | n |  | TRUE
83 | bus_MV_44_0_node_82 | 20 | n |  | TRUE
84 | bus_MV_44_0_node_46 | 20 | n |  | TRUE
85 | bus_MV_44_0_node_223 | 20 | n |  | TRUE
86 | bus_MV_44_0_node_97 | 20 | n |  | TRUE
87 | bus_MV_44_0_node_96 | 20 | n |  | TRUE
88 | bus_MV_44_0_node_73 | 20 | n |  | TRUE
89 | bus_MV_44_0_node_98 | 20 | n |  | TRUE
90 | bus_MV_44_0_node_99 | 20 | n |  | TRUE
91 | bus_MV_44_0_node_80 | 20 | n |  | TRUE
92 | bus_MV_44_0_node_74 | 20 | n |  | TRUE
93 | bus_MV_44_0_node_48 | 20 | n |  | TRUE
94 | bus_MV_44_0_node_49 | 20 | n |  | TRUE
95 | bus_MV_44_0_node_51 | 20 | n |  | TRUE
96 | bus_MV_44_0_node_52 | 20 | n |  | TRUE
97 | bus_MV_44_0_node_53 | 20 | n |  | TRUE
98 | bus_MV_44_0_node_64 | 20 | n |  | TRUE
99 | bus_MV_44_0_node_55 | 20 | n |  | TRUE
100 | bus_MV_44_0_node_54 | 20 | n |  | TRUE
101 | bus_MV_44_0_node_56 | 20 | n |  | TRUE
102 | bus_MV_44_0_node_68 | 20 | n |  | TRUE
103 | bus_MV_44_0_node_58 | 20 | n |  | TRUE
104 | bus_MV_44_0_node_182 | 20 | n |  | TRUE
105 | bus_MV_44_0_node_69 | 20 | n |  | TRUE
106 | bus_MV_44_0_node_59 | 20 | n |  | TRUE
107 | bus_MV_44_0_node_66 | 20 | n |  | TRUE
108 | bus_MV_44_0_node_75 | 20 | n |  | TRUE
109 | bus_MV_44_0_node_76 | 20 | n |  | TRUE
110 | bus_MV_44_0_node_77 | 20 | n |  | TRUE
111 | bus_MV_44_0_node_78 | 20 | n |  | TRUE
112 | bus_MV_44_0_node_79 | 20 | n |  | TRUE
113 | bus_MV_44_0_node_186 | 20 | n |  | TRUE
114 | bus_MV_44_0_node_214 | 20 | n |  | TRUE
115 | bus_MV_44_0_node_63 | 20 | n |  | TRUE
116 | bus_MV_44_0_node_92 | 20 | n |  | TRUE
117 | bus_MV_44_0_node_93 | 20 | n |  | TRUE
118 | bus_MV_44_0_node_185 | 20 | n |  | TRUE
119 | bus_MV_44_0_node_183 | 20 | n |  | TRUE
120 | bus_MV_44_0_node_184 | 20 | n |  | TRUE
121 | bus_MV_44_0_node_70 | 20 | n |  | TRUE
122 | bus_MV_44_0_node_84 | 20 | n |  | TRUE
123 | bus_MV_44_0_node_85 | 20 | n |  | TRUE
124 | bus_MV_44_0_node_94 | 20 | n |  | TRUE
125 | bus_MV_44_0_node_175 | 20 | n |  | TRUE
126 | bus_HV_44_0_node_91 | 110 | n |  | TRUE

## load
| name | bus | p_mw | q_mvar | const_z_percent | const_i_percent | sn_mva | scaling | in_service | type
0 | MV_44_0_load_0 | 0 | 0.050715 | 0.024562 | 0 | 0 |  | 1 | TRUE | wye
1 | MV_44_0_load_61 | 1 | 0.13824 | 0.066952 | 0 | 0 |  | 1 | TRUE | wye
2 | MV_44_0_load_2 | 3 | 0.070546 | 0.034167 | 0 | 0 |  | 1 | TRUE | wye
3 | MV_44_0_load_57 | 8 | 0.13614 | 0.065937 | 0 | 0 |  | 1 | TRUE | wye
4 | MV_44_0_load_180 | 12 | 0.24338 | 0.11788 | 0 | 0 |  | 1 | TRUE | wye
5 | MV_44_0_load_47 | 13 | 0.13834 | 0.067002 | 0 | 0 |  | 1 | TRUE | wye
6 | MV_44_0_load_8 | 14 | 0.2681 | 0.12985 | 0 | 0 |  | 1 | TRUE | wye
7 | MV_44_0_load_25 | 17 | 0.23114 | 0.11195 | 0 | 0 |  | 1 | TRUE | wye
8 | MV_44_0_load_11 | 18 | 0.30259 | 0.14655 | 0 | 0 |  | 1 | TRUE | wye
9 | MV_44_0_load_210 | 19 | 0.088072 | 0.042655 | 0 | 0 |  | 1 | TRUE | wye
10 | MV_44_0_load_12 | 21 | 0.12014 | 0.058185 | 0 | 0 |  | 1 | TRUE | wye
11 | MV_44_0_load_23 | 27 | 0.32048 | 0.15521 | 0 | 0 |  | 1 | TRUE | wye
12 | MV_44_0_load_179 | 28 | 0.47711 | 0.23107 | 0 | 0 |  | 1 | TRUE | wye
13 | MV_44_0_load_177 | 29 | 0.30185 | 0.14619 | 0 | 0 |  | 1 | TRUE | wye
14 | MV_44_0_load_178 | 30 | 0.083953 | 0.04066 | 0 | 0 |  | 1 | TRUE | wye
15 | MV_44_0_load_22 | 31 | 0.35288 | 0.17091 | 0 | 0 |  | 1 | TRUE | wye
16 | MV_44_0_load_17 | 32 | 0.26047 | 0.12615 | 0 | 0 |  | 1 | TRUE | wye
17 | MV_44_0_load_91 | 37 | 0.13607 | 0.065901 | 0 | 0 |  | 1 | TRUE | wye
18 | MV_44_0_load_89 | 39 | 0.15623 | 0.075666 | 0 | 0 |  | 1 | TRUE | wye
19 | MV_44_0_load_176 | 41 | 0.23725 | 0.1149 | 0 | 0 |  | 1 | TRUE | wye
20 | MV_44_0_load_26 | 42 | 0.14514 | 0.070296 | 0 | 0 |  | 1 | TRUE | wye
21 | MV_44_0_load_181 | 49 | 2.2616 | 1.0953 | 0 | 0 |  | 1 | TRUE | wye
22 | MV_44_0_load_86 | 50 | 0.132 | 0.06393 | 0 | 0 |  | 1 | TRUE | wye
23 | MV_44_0_load_100 | 51 | 0.11582 | 0.056092 | 0 | 0 |  | 1 | TRUE | wye
24 | MV_44_0_load_213 | 52 | 0.14179 | 0.068674 | 0 | 0 |  | 1 | TRUE | wye
25 | MV_44_0_load_65 | 53 | 0.13706 | 0.066381 | 0 | 0 |  | 1 | TRUE | wye
26 | MV_44_0_load_101 | 54 | 0.09131 | 0.044223 | 0 | 0 |  | 1 | TRUE | wye
27 | MV_44_0_load_106 | 58 | 0.14805 | 0.071704 | 0 | 0 |  | 1 | TRUE | wye
28 | MV_44_0_load_108 | 61 | 0.094571 | 0.045803 | 0 | 0 |  | 1 | TRUE | wye
29 | MV_44_0_load_32 | 62 | 0.12336 | 0.059747 | 0 | 0 |  | 1 | TRUE | wye
30 | MV_44_0_load_83 | 66 | 0.10912 | 0.052849 | 0 | 0 |  | 1 | TRUE | wye
31 | MV_44_0_load_211 | 68 | 0.13679 | 0.066252 | 0 | 0 |  | 1 | TRUE | wye
32 | MV_44_0_load_87 | 71 | 0.13242 | 0.064132 | 0 | 0 |  | 1 | TRUE | wye
33 | MV_44_0_load_208 | 72 | 0.10379 | 0.050268 | 0 | 0 |  | 1 | TRUE | wye
34 | MV_44_0_load_36 | 75 | 0.094072 | 0.045561 | 0 | 0 |  | 1 | TRUE | wye
35 | MV_44_0_load_71 | 79 | 0.12895 | 0.062454 | 0 | 0 |  | 1 | TRUE | wye
36 | MV_44_0_load_95 | 81 | 0.14455 | 0.070007 | 0 | 0 |  | 1 | TRUE | wye
37 | MV_44_0_load_82 | 83 | 0.14509 | 0.070272 | 0 | 0 |  | 1 | TRUE | wye
38 | MV_44_0_load_46 | 84 | 0.14892 | 0.072123 | 0 | 0 |  | 1 | TRUE | wye
39 | MV_44_0_load_223 | 85 | 0.073197 | 0.035451 | 0 | 0 |  | 1 | TRUE | wye
40 | MV_44_0_load_97 | 86 | 0.2711 | 0.1313 | 0 | 0 |  | 1 | TRUE | wye
41 | MV_44_0_load_99 | 90 | 0.12482 | 0.060451 | 0 | 0 |  | 1 | TRUE | wye
42 | MV_44_0_load_74 | 92 | 0.085477 | 0.041399 | 0 | 0 |  | 1 | TRUE | wye
43 | MV_44_0_load_48 | 93 | 0.10527 | 0.050983 | 0 | 0 |  | 1 | TRUE | wye
44 | MV_44_0_load_52 | 96 | 0.072773 | 0.035246 | 0 | 0 |  | 1 | TRUE | wye
45 | MV_44_0_load_64 | 98 | 0.10335 | 0.050055 | 0 | 0 |  | 1 | TRUE | wye
46 | MV_44_0_load_68 | 102 | 0.10805 | 0.052329 | 0 | 0 |  | 1 | TRUE | wye
47 | MV_44_0_load_58 | 103 | 0.12436 | 0.060228 | 0 | 0 |  | 1 | TRUE | wye
48 | MV_44_0_load_182 | 104 | 0.17153 | 0.083077 | 0 | 0 |  | 1 | TRUE | wye
49 | MV_44_0_load_66 | 107 | 0.202 | 0.097832 | 0 | 0 |  | 1 | TRUE | wye
50 | MV_44_0_load_75 | 108 | 0.139 | 0.067319 | 0 | 0 |  | 1 | TRUE | wye
51 | MV_44_0_load_77 | 110 | 0.10751 | 0.052068 | 0 | 0 |  | 1 | TRUE | wye
52 | MV_44_0_load_78 | 111 | 0.077139 | 0.03736 | 0 | 0 |  | 1 | TRUE | wye
53 | MV_44_0_load_186 | 113 | 0.10729 | 0.051962 | 0 | 0 |  | 1 | TRUE | wye
54 | MV_44_0_load_92 | 116 | 0.12015 | 0.05819 | 0 | 0 |  | 1 | TRUE | wye
55 | MV_44_0_load_183 | 119 | 0.071869 | 0.034808 | 0 | 0 |  | 1 | TRUE | wye
56 | MV_44_0_load_184 | 120 | 0.10962 | 0.053093 | 0 | 0 |  | 1 | TRUE | wye
57 | MV_44_0_load_84 | 122 | 0.072935 | 0.035324 | 0 | 0 |  | 1 | TRUE | wye
58 | MV_44_0_load_85 | 123 | 0.062093 | 0.030073 | 0 | 0 |  | 1 | TRUE | wye
59 | MV_44_0_load_175 | 125 | 0.085509 | 0.041414 | 0 | 0 |  | 1 | TRUE | wye

## ext_grid
| name | bus | vm_pu | va_degree | slack_weight | in_service
0 |  | 37 | 1 | 0 | 1 | TRUE

## line
| name | std_type | from_bus | to_bus | length_km | r_ohm_per_km | x_ohm_per_km | c_nf_per_km | g_us_per_km | max_i_ka | df | parallel | type | in_service
0 | MV_44_0_line_0 |  | 0 | 1 | 1.3078 | 0.5939 | 0.372 | 9.5 | 0 | 0.21 | 1 | 1 | ol | TRUE
1 | MV_44_0_line_1 |  | 1 | 2 | 0.069134 | 0.445 | 0.132 | 190 | 0 | 0.22 | 1 | 1 | cs | TRUE
2 | MV_44_0_line_2 |  | 2 | 115 | 0.27501 | 0.445 | 0.132 | 190 | 0 | 0.22 | 1 | 1 | cs | TRUE
3 | MV_44_0_line_3 |  | 3 | 4 | 0.063009 | 0.445 | 0.132 | 190 | 0 | 0.22 | 1 | 1 | cs | TRUE
4 | MV_44_0_line_4 |  | 3 | 5 | 0.33771 | 0.5939 | 0.372 | 9.5 | 0 | 0.21 | 1 | 1 | ol | TRUE
5 | MV_44_0_line_5 |  | 4 | 6 | 0.6393 | 0.445 | 0.132 | 190 | 0 | 0.22 | 1 | 1 | cs | TRUE
6 | MV_44_0_line_6 |  | 5 | 7 | 0.43584 | 0.445 | 0.132 | 190 | 0 | 0.22 | 1 | 1 | cs | TRUE
7 | MV_44_0_line_7 |  | 6 | 14 | 0.031733 | 0.445 | 0.132 | 190 | 0 | 0.22 | 1 | 1 | cs | TRUE
8 | MV_44_0_line_8 |  | 7 | 12 | 0.094702 | 0.445 | 0.132 | 190 | 0 | 0.22 | 1 | 1 | cs | TRUE
9 | MV_44_0_line_9 |  | 8 | 9 | 0.1605 | 0.5939 | 0.372 | 9.5 | 0 | 0.21 | 1 | 1 | ol | TRUE
10 | MV_44_0_line_10 |  | 8 | 10 | 0.15137 | 0.5939 | 0.372 | 9.5 | 0 | 0.21 | 1 | 1 | ol | TRUE
11 | MV_44_0_line_11 |  | 8 | 11 | 0.030948 | 0.445 | 0.132 | 190 | 0 | 0.22 | 1 | 1 | cs | TRUE
12 | MV_44_0_line_12 |  | 9 | 12 | 0.030185 | 0.445 | 0.132 | 190 | 0 | 0.22 | 1 | 1 | cs | TRUE
13 | MV_44_0_line_13 |  | 10 | 13 | 0.12281 | 0.445 | 0.132 | 190 | 0 | 0.22 | 1 | 1 | cs | TRUE
14 | MV_44_0_line_14 |  | 11 | 85 | 0.1269 | 0.5939 | 0.372 | 9.5 | 0 | 0.21 | 1 | 1 | ol | TRUE
15 | MV_44_0_line_15 |  | 11 | 76 | 0.066891 | 0.445 | 0.132 | 190 | 0 | 0.22 | 1 | 1 | cs | TRUE
16 | MV_44_0_line_16 |  | 14 | 15 | 0.00562 | 0.445 | 0.132 | 190 | 0 | 0.22 | 1 | 1 | cs | TRUE
17 | MV_44_0_line_17 |  | 15 | 16 | 0.59379 | 0.445 | 0.132 | 190 | 0 | 0.22 | 1 | 1 | cs | TRUE
18 | MV_44_0_line_18 |  | 16 | 17 | 0.16749 | 0.445 | 0.132 | 190 | 0 | 0.22 | 1 | 1 | cs | TRUE
19 | MV_44_0_line_19 |  | 18 | 19 | 2.2778 | 0.5939 | 0.372 | 9.5 | 0 | 0.21 | 1 | 1 | ol | TRUE
20 | MV_44_0_line_20 |  | 19 | 20 | 0.10939 | 0.5939 | 0.372 | 9.5 | 0 | 0.21 | 1 | 1 | ol | TRUE
21 | MV_44_0_line_21 |  | 20 | 56 | 0.16252 | 0.445 | 0.132 | 190 | 0 | 0.22 | 1 | 1 | cs | TRUE
22 | MV_44_0_line_22 |  | 21 | 22 | 0.066859 | 0.445 | 0.132 | 190 | 0 | 0.22 | 1 | 1 | cs | TRUE
23 | MV_44_0_line_23 |  | 22 | 23 | 0.27162 | 0.445 | 0.132 | 190 | 0 | 0.22 | 1 | 1 | cs | TRUE
24 | MV_44_0_line_24 |  | 23 | 24 | 0.23139 | 0.445 | 0.132 | 190 | 0 | 0.22 | 1 | 1 | cs | TRUE
25 | MV_44_0_line_25 |  | 24 | 25 | 0.12505 | 0.445 | 0.132 | 190 | 0 | 0.22 | 1 | 1 | cs | TRUE
26 | MV_44_0_line_26 |  | 24 | 26 | 0.37261 | 0.445 | 0.132 | 190 | 0 | 0.22 | 1 | 1 | cs | TRUE
27 | MV_44_0_line_27 |  | 24 | 27 | 0.11135 | 0.445 | 0.132 | 190 | 0 | 0.22 | 1 | 1 | cs | TRUE
28 | MV_44_0_line_28 |  | 25 | 29 | 0.035884 | 0.445 | 0.132 | 190 | 0 | 0.22 | 1 | 1 | cs | TRUE
29 | MV_44_0_line_29 |  | 25 | 30 | 0.065719 | 0.445 | 0.132 | 190 | 0 | 0.22 | 1 | 1 | cs | TRUE
30 | MV_44_0_line_30 |  | 26 | 28 | 0.050527 | 0.445 | 0.132 | 190 | 0 | 0.22 | 1 | 1 | cs | TRUE
31 | MV_44_0_line_31 |  | 28 | 31 | 0.10928 | 0.5939 | 0.372 | 9.5 | 0 | 0.21 | 1 | 1 | ol | TRUE
32 | MV_44_0_line_32 |  | 29 | 41 | 0.028489 | 0.445 | 0.132 | 190 | 0 | 0.22 | 1 | 1 | cs | TRUE
33 | MV_44_0_line_33 |  | 30 | 36 | 0.071006 | 0.445 | 0.132 | 190 | 0 | 0.22 | 1 | 1 | cs | TRUE
34 | MV_44_0_line_34 |  | 32 | 33 | 0.07513 | 0.445 | 0.132 | 190 | 0 | 0.22 | 1 | 1 | cs | TRUE
35 | MV_44_0_line_35 |  | 32 | 34 | 0.22821 | 0.445 | 0.132 | 190 | 0 | 0.22 | 1 | 1 | cs | TRUE
36 | MV_44_0_line_36 |  | 33 | 35 | 0.26286 | 0.445 | 0.132 | 190 | 0 | 0.22 | 1 | 1 | cs | TRUE
37 | MV_44_0_line_37 |  | 34 | 36 | 0.48583 | 0.445 | 0.132 | 190 | 0 | 0.22 | 1 | 1 | cs | TRUE
38 | MV_44_0_line_38 |  | 35 | 37 | 0.01333 | 0.445 | 0.132 | 190 | 0 | 0.22 | 1 | 1 | cs | TRUE
39 | MV_44_0_line_39 |  | 37 | 38 | 0.056254 | 0.119 | 0.32 | 11 | 0 | 0.645 | 1 | 1 | ol | TRUE
40 | MV_44_0_line_40 |  | 38 | 40 | 0.059836 | 0.103 | 0.058 | 500 | 0 | 0.638 | 1 | 1 | cs | TRUE
41 | MV_44_0_line_41 |  | 39 | 40 | 0.063284 | 0.5939 | 0.372 | 9.5 | 0 | 0.21 | 1 | 1 | ol | TRUE
42 | MV_44_0_line_42 |  | 40 | 69 | 0.043443 | 0.103 | 0.058 | 500 | 0 | 0.638 | 1 | 1 | cs | TRUE
43 | MV_44_0_line_43 |  | 41 | 125 | 0.0017528 | 0.445 | 0.132 | 190 | 0 | 0.22 | 1 | 1 | cs | TRUE
44 | MV_44_0_line_44 |  | 42 | 43 | 0.048251 | 0.445 | 0.132 | 190 | 0 | 0.22 | 1 | 1 | cs | TRUE
45 | MV_44_0_line_45 |  | 42 | 44 | 0.068578 | 0.445 | 0.132 | 190 | 0 | 0.22 | 1 | 1 | cs | TRUE
46 | MV_44_0_line_46 |  | 43 | 45 | 0.02296 | 0.445 | 0.132 | 190 | 0 | 0.22 | 1 | 1 | cs | TRUE
47 | MV_44_0_line_47 |  | 44 | 46 | 0.15354 | 0.445 | 0.132 | 190 | 0 | 0.22 | 1 | 1 | cs | TRUE
48 | MV_44_0_line_48 |  | 44 | 47 | 1.0182 | 0.445 | 0.132 | 190 | 0 | 0.22 | 1 | 1 | cs | TRUE
49 | MV_44_0_line_49 |  | 45 | 48 | 0.083482 | 0.445 | 0.132 | 190 | 0 | 0.22 | 1 | 1 | cs | TRUE
50 | MV_44_0_line_50 |  | 45 | 49 | 0.089365 | 0.445 | 0.132 | 190 | 0 | 0.22 | 1 | 1 | cs | TRUE
51 | MV_44_0_line_51 |  | 46 | 50 | 0.050677 | 0.5939 | 0.372 | 9.5 | 0 | 0.21 | 1 | 1 | ol | TRUE
52 | MV_44_0_line_52 |  | 47 | 51 | 0.0647 | 0.5939 | 0.372 | 9.5 | 0 | 0.21 | 1 | 1 | ol | TRUE
53 | MV_44_0_line_53 |  | 47 | 52 | 1.0622 | 0.5939 | 0.372 | 9.5 | 0 | 0.21 | 1 | 1 | ol | TRUE
54 | MV_44_0_line_54 |  | 48 | 53 | 0.018699 | 0.445 | 0.132 | 190 | 0 | 0.22 | 1 | 1 | cs | TRUE
55 | MV_44_0_line_55 |  | 52 | 59 | 0.057963 | 0.445 | 0.132 | 190 | 0 | 0.22 | 1 | 1 | cs | TRUE
56 | MV_44_0_line_56 |  | 53 | 97 | 0.036033 | 0.445 | 0.132 | 190 | 0 | 0.22 | 1 | 1 | cs | TRUE
57 | MV_44_0_line_57 |  | 54 | 55 | 0.050448 | 0.445 | 0.132 | 190 | 0 | 0.22 | 1 | 1 | cs | TRUE
58 | MV_44_0_line_58 |  | 54 | 56 | 0.26379 | 0.445 | 0.132 | 190 | 0 | 0.22 | 1 | 1 | cs | TRUE
59 | MV_44_0_line_59 |  | 55 | 57 | 0.057857 | 0.445 | 0.132 | 190 | 0 | 0.22 | 1 | 1 | cs | TRUE
60 | MV_44_0_line_60 |  | 57 | 58 | 0.11796 | 0.5939 | 0.372 | 9.5 | 0 | 0.21 | 1 | 1 | ol | TRUE
61 | MV_44_0_line_61 |  | 57 | 59 | 0.24231 | 0.5939 | 0.372 | 9.5 | 0 | 0.21 | 1 | 1 | ol | TRUE
62 | MV_44_0_line_62 |  | 58 | 60 | 0.069813 | 0.5939 | 0.372 | 9.5 | 0 | 0.21 | 1 | 1 | ol | TRUE
63 | MV_44_0_line_63 |  | 60 | 61 | 0.041358 | 0.445 | 0.132 | 190 | 0 | 0.22 | 1 | 1 | cs | TRUE
64 | MV_44_0_line_64 |  | 62 | 63 | 0.14647 | 0.5939 | 0.372 | 9.5 | 0 | 0.21 | 1 | 1 | ol | TRUE
65 | MV_44_0_line_65 |  | 62 | 64 | 0.24394 | 0.5939 | 0.372 | 9.5 | 0 | 0.21 | 1 | 1 | ol | TRUE
66 | MV_44_0_line_66 |  | 63 | 65 | 0.32467 | 0.5939 | 0.372 | 9.5 | 0 | 0.21 | 1 | 1 | ol | TRUE
67 | MV_44_0_line_67 |  | 64 | 66 | 0.006544 | 0.445 | 0.132 | 190 | 0 | 0.22 | 1 | 1 | cs | TRUE
68 | MV_44_0_line_68 |  | 65 | 72 | 0.023692 | 0.5939 | 0.372 | 9.5 | 0 | 0.21 | 1 | 1 | ol | TRUE
69 | MV_44_0_line_69 |  | 65 | 73 | 0.19048 | 0.445 | 0.132 | 190 | 0 | 0.22 | 1 | 1 | cs | TRUE
70 | MV_44_0_line_70 |  | 67 | 68 | 0.024567 | 0.445 | 0.132 | 190 | 0 | 0.22 | 1 | 1 | cs | TRUE
71 | MV_44_0_line_71 |  | 67 | 69 | 0.17414 | 0.445 | 0.132 | 190 | 0 | 0.22 | 1 | 1 | cs | TRUE
72 | MV_44_0_line_72 |  | 67 | 70 | 0.047264 | 0.445 | 0.132 | 190 | 0 | 0.22 | 1 | 1 | cs | TRUE
73 | MV_44_0_line_73 |  | 69 | 71 | 0.05714 | 0.119 | 0.32 | 11 | 0 | 0.645 | 1 | 1 | ol | TRUE
74 | MV_44_0_line_74 |  | 70 | 72 | 0.071314 | 0.5939 | 0.372 | 9.5 | 0 | 0.21 | 1 | 1 | ol | TRUE
75 | MV_44_0_line_75 |  | 71 | 74 | 0.006239 | 0.103 | 0.058 | 500 | 0 | 0.638 | 1 | 1 | cs | TRUE
76 | MV_44_0_line_76 |  | 73 | 83 | 0.037646 | 0.5939 | 0.372 | 9.5 | 0 | 0.21 | 1 | 1 | ol | TRUE
77 | MV_44_0_line_77 |  | 74 | 106 | 0.22882 | 0.103 | 0.058 | 500 | 0 | 0.638 | 1 | 1 | cs | TRUE
78 | MV_44_0_line_78 |  | 75 | 76 | 0.058404 | 0.445 | 0.132 | 190 | 0 | 0.22 | 1 | 1 | cs | TRUE
79 | MV_44_0_line_79 |  | 77 | 78 | 0.051985 | 0.445 | 0.132 | 190 | 0 | 0.22 | 1 | 1 | cs | TRUE
80 | MV_44_0_line_80 |  | 77 | 79 | 0.068527 | 0.445 | 0.132 | 190 | 0 | 0.22 | 1 | 1 | cs | TRUE
81 | MV_44_0_line_81 |  | 78 | 84 | 0.033995 | 0.5939 | 0.372 | 9.5 | 0 | 0.21 | 1 | 1 | ol | TRUE
82 | MV_44_0_line_82 |  | 80 | 81 | 0.017246 | 0.445 | 0.132 | 190 | 0 | 0.22 | 1 | 1 | cs | TRUE
83 | MV_44_0_line_83 |  | 80 | 82 | 0.084791 | 0.5939 | 0.372 | 9.5 | 0 | 0.21 | 1 | 1 | ol | TRUE
84 | MV_44_0_line_84 |  | 81 | 86 | 0.036895 | 0.445 | 0.132 | 190 | 0 | 0.22 | 1 | 1 | cs | TRUE
85 | MV_44_0_line_85 |  | 81 | 87 | 0.089605 | 0.5939 | 0.372 | 9.5 | 0 | 0.21 | 1 | 1 | ol | TRUE
86 | MV_44_0_line_86 |  | 82 | 88 | 0.033668 | 0.445 | 0.132 | 190 | 0 | 0.22 | 1 | 1 | cs | TRUE
87 | MV_44_0_line_87 |  | 83 | 90 | 0.13827 | 0.5939 | 0.372 | 9.5 | 0 | 0.21 | 1 | 1 | ol | TRUE
88 | MV_44_0_line_88 |  | 84 | 88 | 0.053556 | 0.5939 | 0.372 | 9.5 | 0 | 0.21 | 1 | 1 | ol | TRUE
89 | MV_44_0_line_89 |  | 85 | 91 | 0.049392 | 0.5939 | 0.372 | 9.5 | 0 | 0.21 | 1 | 1 | ol | TRUE
90 | MV_44_0_line_90 |  | 86 | 124 | 0.0058034 | 0.445 | 0.132 | 190 | 0 | 0.22 | 1 | 1 | cs | TRUE
91 | MV_44_0_line_91 |  | 87 | 89 | 0.047992 | 0.445 | 0.132 | 190 | 0 | 0.22 | 1 | 1 | cs | TRUE
92 | MV_44_0_line_92 |  | 88 | 92 | 0.027612 | 0.445 | 0.132 | 190 | 0 | 0.22 | 1 | 1 | cs | TRUE
93 | MV_44_0_line_93 |  | 89 | 90 | 0.057873 | 0.445 | 0.132 | 190 | 0 | 0.22 | 1 | 1 | cs | TRUE
94 | MV_44_0_line_94 |  | 90 | 114 | 0.026614 | 0.445 | 0.132 | 190 | 0 | 0.22 | 1 | 1 | cs | TRUE
95 | MV_44_0_line_95 |  | 91 | 114 | 0.13719 | 0.445 | 0.132 | 190 | 0 | 0.22 | 1 | 1 | cs | TRUE
96 | MV_44_0_line_96 |  | 91 | 112 | 0.09067 | 0.445 | 0.132 | 190 | 0 | 0.22 | 1 | 1 | cs | TRUE
97 | MV_44_0_line_97 |  | 93 | 94 | 0.20808 | 0.5939 | 0.372 | 9.5 | 0 | 0.21 | 1 | 1 | ol | TRUE
98 | MV_44_0_line_98 |  | 94 | 95 | 0.03461 | 0.445 | 0.132 | 190 | 0 | 0.22 | 1 | 1 | cs | TRUE
99 | MV_44_0_line_99 |  | 95 | 96 | 0.022857 | 0.445 | 0.132 | 190 | 0 | 0.22 | 1 | 1 | cs | TRUE
100 | MV_44_0_line_100 |  | 95 | 97 | 0.55921 | 0.445 | 0.132 | 190 | 0 | 0.22 | 1 | 1 | cs | TRUE
101 | MV_44_0_line_101 |  | 96 | 98 | 0.14702 | 0.5939 | 0.372 | 9.5 | 0 | 0.21 | 1 | 1 | ol | TRUE
102 | MV_44_0_line_102 |  | 97 | 99 | 0.34435 | 0.445 | 0.132 | 190 | 0 | 0.22 | 1 | 1 | cs | TRUE
103 | MV_44_0_line_103 |  | 99 | 101 | 0.24546 | 0.445 | 0.132 | 190 | 0 | 0.22 | 1 | 1 | cs | TRUE
104 | MV_44_0_line_104 |  | 99 | 103 | 0.091222 | 0.161 | 0.117 | 273 | 0 | 0.362 | 1 | 1 | cs | TRUE
105 | MV_44_0_line_105 |  | 100 | 101 | 0.21342 | 0.445 | 0.132 | 190 | 0 | 0.22 | 1 | 1 | cs | TRUE
106 | MV_44_0_line_106 |  | 100 | 102 | 0.093091 | 0.445 | 0.132 | 190 | 0 | 0.22 | 1 | 1 | cs | TRUE
107 | MV_44_0_line_107 |  | 101 | 104 | 0.017603 | 0.445 | 0.132 | 190 | 0 | 0.22 | 1 | 1 | cs | TRUE
108 | MV_44_0_line_108 |  | 102 | 105 | 0.061377 | 0.445 | 0.132 | 190 | 0 | 0.22 | 1 | 1 | cs | TRUE
109 | MV_44_0_line_109 |  | 103 | 106 | 0.023116 | 0.103 | 0.058 | 500 | 0 | 0.638 | 1 | 1 | cs | TRUE
110 | MV_44_0_line_110 |  | 104 | 107 | 0.082619 | 0.5939 | 0.372 | 9.5 | 0 | 0.21 | 1 | 1 | ol | TRUE
111 | MV_44_0_line_111 |  | 105 | 121 | 0.14849 | 0.445 | 0.132 | 190 | 0 | 0.22 | 1 | 1 | cs | TRUE
112 | MV_44_0_line_112 |  | 105 | 122 | 0.063094 | 0.5939 | 0.372 | 9.5 | 0 | 0.21 | 1 | 1 | ol | TRUE
113 | MV_44_0_line_113 |  | 108 | 109 | 0.026928 | 0.445 | 0.132 | 190 | 0 | 0.22 | 1 | 1 | cs | TRUE
114 | MV_44_0_line_114 |  | 108 | 110 | 0.099981 | 0.445 | 0.132 | 190 | 0 | 0.22 | 1 | 1 | cs | TRUE
115 | MV_44_0_line_115 |  | 109 | 111 | 0.10021 | 0.445 | 0.132 | 190 | 0 | 0.22 | 1 | 1 | cs | TRUE
116 | MV_44_0_line_116 |  | 109 | 112 | 0.045851 | 0.445 | 0.132 | 190 | 0 | 0.22 | 1 | 1 | cs | TRUE
117 | MV_44_0_line_117 |  | 111 | 118 | 0.017094 | 0.445 | 0.132 | 190 | 0 | 0.22 | 1 | 1 | cs | TRUE
118 | MV_44_0_line_118 |  | 112 | 113 | 0.14781 | 0.445 | 0.132 | 190 | 0 | 0.22 | 1 | 1 | cs | TRUE
119 | MV_44_0_line_119 |  | 115 | 116 | 0.06432 | 0.445 | 0.132 | 190 | 0 | 0.22 | 1 | 1 | cs | TRUE
120 | MV_44_0_line_120 |  | 116 | 117 | 0.028011 | 0.445 | 0.132 | 190 | 0 | 0.22 | 1 | 1 | cs | TRUE
121 | MV_44_0_line_121 |  | 117 | 124 | 0.031137 | 0.445 | 0.132 | 190 | 0 | 0.22 | 1 | 1 | cs | TRUE
122 | MV_44_0_line_122 |  | 118 | 120 | 0.049517 | 0.445 | 0.132 | 190 | 0 | 0.22 | 1 | 1 | cs | TRUE
123 | MV_44_0_line_123 |  | 119 | 120 | 0.021683 | 0.445 | 0.132 | 190 | 0 | 0.22 | 1 | 1 | cs | TRUE
124 | MV_44_0_line_124 |  | 121 | 123 | 0.019167 | 0.445 | 0.132 | 190 | 0 | 0.22 | 1 | 1 | cs | TRUE

## trafo
| name | std_type | hv_bus | lv_bus | sn_mva | vn_hv_kv | vn_lv_kv | vk_percent | vkr_percent | pfe_kw | i0_percent | shift_degree | tap_side | tap_neutral | tap_min | tap_max | tap_step_percent | tap_step_degree | tap_pos | tap_phase_shifter | parallel | df | in_service
0 | MV_44_0_trafo_91 | 25 MVA 110/20 kV | 126 | 37 | 25 | 110 | 20 | 12 | 0.41 | 14 | 0.07 | 150 | hv | 0 | -9 | 9 | 1.5 | 0 | 0 | FALSE | 1 | 1 | TRUE

## bus_geodata
| x | y | coords
0 | 2756659.8063 | 1255462.6879
1 | 2757509.5647 | 1256456.7795
2 | 2757511.4458 | 1256525.8441
3 | 2756819.594 | 1257232.8965
4 | 2756756.4145 | 1257231.4107
5 | 2757145.901 | 1257319.926
6 | 2756288.921 | 1257310.9316
7 | 2757437.047 | 1257245.4521
8 | 2757693.5394 | 1257174.6396
9 | 2757533.2529 | 1257166.4086
10 | 2757616.4061 | 1257304.8849
11 | 2757721.6548 | 1257161.5307
12 | 2757511.7228 | 1257187.479
13 | 2757513.1235 | 1257371.7708
14 | 2756257.6085 | 1257315.5653
15 | 2756252.0132 | 1257314.8836
16 | 2756205.6134 | 1257753.8926
17 | 2756339.271 | 1257850.4743
18 | 2761750.7235 | 1256507.7808
19 | 2760178.0746 | 1254860.0744
20 | 2760078.3048 | 1254904.9229
21 | 2759491.7678 | 1257978.0564
22 | 2759455.649 | 1257921.7255
23 | 2759236.6261 | 1258041.3306
24 | 2759072.335 | 1257913.8826
25 | 2758988.0897 | 1257822.0919
26 | 2759143.746 | 1258172.1561
27 | 2759176.9801 | 1257902.6951
28 | 2759177.4116 | 1258208.2627
29 | 2759016.5389 | 1257800.2225
30 | 2758945.0527 | 1257772.5363
31 | 2759280.9115 | 1258173.1798
32 | 2758562.9777 | 1257118.2257
33 | 2758504.585 | 1257070.9472
34 | 2758699.108 | 1257297.3452
35 | 2758303.5588 | 1256928.2454
36 | 2758892.3884 | 1257725.0007
37 | 2758298.6771 | 1256915.8356
38 | 2758242.8954 | 1256923.1074
39 | 2758209.2572 | 1256985.194
40 | 2758194.735 | 1256923.5987
41 | 2759041.4127 | 1257786.3353
42 | 2758106.1071 | 1256178.295
43 | 2758060.3763 | 1256193.8232
44 | 2758079.8066 | 1256115.0952
45 | 2758072.0575 | 1256213.6107
46 | 2758229.5264 | 1256082.1383
47 | 2758341.7538 | 1255345.7897
48 | 2758116.7426 | 1256284.0643
49 | 2757989.0843 | 1256239.6631
50 | 2758247.0527 | 1256129.6883
51 | 2758277.334 | 1255351.8072
52 | 2759341.3849 | 1254986.5013
53 | 2758125.2469 | 1256300.7306
54 | 2759680.8654 | 1254879.5463
55 | 2759652.5389 | 1254837.8068
56 | 2759924.1652 | 1254952.1071
57 | 2759604.9402 | 1254865.5077
58 | 2759495.8667 | 1254910.4263
59 | 2759398.4281 | 1254992.2643
60 | 2759459.9435 | 1254850.5647
61 | 2759462.9653 | 1254811.5396
62 | 2758104.2352 | 1257383.3947
63 | 2758166.517 | 1257250.823
64 | 2758207.5195 | 1257604.3906
65 | 2757995.3421 | 1256974.938
66 | 2758203.6585 | 1257609.6818
67 | 2758075.5511 | 1256987.2804
68 | 2758078.0266 | 1257011.5378
69 | 2758152.4587 | 1256931.4773
70 | 2758065.8965 | 1256941.1311
71 | 2758140.4612 | 1256875.6111
72 | 2757995.3035 | 1256951.2461
73 | 2757864.9513 | 1256994.4464
74 | 2758137.2543 | 1256870.2533
75 | 2757814.0679 | 1257176.2324
76 | 2757764.9221 | 1257207.7751
77 | 2757990.8709 | 1256787.817
78 | 2757987.7323 | 1256825.0934
79 | 2757960.9325 | 1256726.1332
80 | 2757803.1809 | 1256831.723
81 | 2757791.933 | 1256818.621
82 | 2757883.9709 | 1256805.9839
83 | 2757834.7659 | 1257016.9423
84 | 2757960.2746 | 1256845.1368
85 | 2757679.2486 | 1257041.9239
86 | 2757768.945 | 1256789.7699
87 | 2757725.7844 | 1256879.0644
88 | 2757911.5268 | 1256822.9583
89 | 2757755.1865 | 1256917.0642
90 | 2757711.2233 | 1256954.8425
91 | 2757630.4534 | 1257049.5768
92 | 2757898.5296 | 1256845.7126
93 | 2758742.4699 | 1256286.5641
94 | 2758536.5276 | 1256316.3215
95 | 2758501.9552 | 1256318.1311
96 | 2758479.0765 | 1256316.6728
97 | 2758144.7132 | 1256330.1915
98 | 2758356.6412 | 1256398.069
99 | 2757991.6572 | 1256566.8464
100 | 2757878.4489 | 1256351.6191
101 | 2758034.647 | 1256417.6752
102 | 2757905.982 | 1256440.1988
103 | 2758044.2007 | 1256640.4903
104 | 2758050.9998 | 1256411.1606
105 | 2757866.4965 | 1256486.7488
106 | 2758054.4378 | 1256661.1957
107 | 2758012.6505 | 1256337.9811
108 | 2757515.5649 | 1256982.0616
109 | 2757541.0848 | 1256990.4936
110 | 2757488.8239 | 1256886.2736
111 | 2757528.9324 | 1256893.2692
112 | 2757580.3428 | 1256985.9671
113 | 2757553.6789 | 1256840.9626
114 | 2757694.6445 | 1256974.9992
115 | 2757665.7234 | 1256726.4651
116 | 2757729.121 | 1256738.3769
117 | 2757746.1535 | 1256760.6533
118 | 2757523.8873 | 1256876.954
119 | 2757521.9411 | 1256806.2857
120 | 2757520.1958 | 1256827.8979
121 | 2757803.4301 | 1256355.6901
122 | 2757804.1115 | 1256496.1844
123 | 2757795.4817 | 1256338.2384
124 | 2757765.3662 | 1256785.2013
125 | 2759042.9299 | 1257785.4574
126 | 2758298.6771 | 1256915.8356

## line_std_types
| c_nf_per_km | r_ohm_per_km | x_ohm_per_km | max_i_ka | type | q_mm2 | alpha | voltage_rating
NAYY 4x50 SE | 210 | 0.642 | 0.083 | 0.142 | cs | 50 | 0.00403 | LV
NAYY 4x120 SE | 264 | 0.225 | 0.08 | 0.242 | cs | 120 | 0.00403 | LV
NAYY 4x150 SE | 261 | 0.208 | 0.08 | 0.27 | cs | 150 | 0.00403 | LV
NA2XS2Y 1x95 RM/25 12/20 kV | 216 | 0.313 | 0.132 | 0.252 | cs | 95 | 0.00403 | MV
NA2XS2Y 1x185 RM/25 12/20 kV | 273 | 0.161 | 0.117 | 0.362 | cs | 185 | 0.00403 | MV
NA2XS2Y 1x240 RM/25 12/20 kV | 304 | 0.122 | 0.112 | 0.421 | cs | 240 | 0.00403 | MV
NA2XS2Y 1x95 RM/25 6/10 kV | 315 | 0.313 | 0.123 | 0.249 | cs | 95 | 0.00403 | MV
NA2XS2Y 1x185 RM/25 6/10 kV | 406 | 0.161 | 0.11 | 0.358 | cs | 185 | 0.00403 | MV
NA2XS2Y 1x240 RM/25 6/10 kV | 456 | 0.122 | 0.105 | 0.416 | cs | 240 | 0.00403 | MV
NA2XS2Y 1x150 RM/25 12/20 kV | 250 | 0.206 | 0.116 | 0.319 | cs | 150 | 0.00403 | MV
NA2XS2Y 1x120 RM/25 12/20 kV | 230 | 0.253 | 0.119 | 0.283 | cs | 120 | 0.00403 | MV
NA2XS2Y 1x70 RM/25 12/20 kV | 190 | 0.443 | 0.132 | 0.22 | cs | 70 | 0.00403 | MV
NA2XS2Y 1x150 RM/25 6/10 kV | 360 | 0.206 | 0.11 | 0.315 | cs | 150 | 0.00403 | MV
NA2XS2Y 1x120 RM/25 6/10 kV | 340 | 0.253 | 0.113 | 0.28 | cs | 120 | 0.00403 | MV
NA2XS2Y 1x70 RM/25 6/10 kV | 280 | 0.443 | 0.123 | 0.217 | cs | 70 | 0.00403 | MV
N2XS(FL)2Y 1x120 RM/35 64/110 kV | 112 | 0.153 | 0.166 | 0.366 | cs | 120 | 0.00393 | HV
N2XS(FL)2Y 1x185 RM/35 64/110 kV | 125 | 0.099 | 0.156 | 0.457 | cs | 185 | 0.00393 | HV
N2XS(FL)2Y 1x240 RM/35 64/110 kV | 135 | 0.075 | 0.149 | 0.526 | cs | 240 | 0.00393 | HV
N2XS(FL)2Y 1x300 RM/35 64/110 kV | 144 | 0.06 | 0.144 | 0.588 | cs | 300 | 0.00393 | HV
15-AL1/3-ST1A 0.4 | 11 | 1.8769 | 0.35 | 0.105 | ol | 16 | 0.00403 | LV
24-AL1/4-ST1A 0.4 | 11.25 | 1.2012 | 0.335 | 0.14 | ol | 24 | 0.00403 | LV
48-AL1/8-ST1A 0.4 | 12.2 | 0.5939 | 0.3 | 0.21 | ol | 48 | 0.00403 | LV
94-AL1/15-ST1A 0.4 | 13.2 | 0.306 | 0.29 | 0.35 | ol | 94 | 0.00403 | LV
34-AL1/6-ST1A 10.0 | 9.7 | 0.8342 | 0.36 | 0.17 | ol | 34 | 0.00403 | MV
48-AL1/8-ST1A 10.0 | 10.1 | 0.5939 | 0.35 | 0.21 | ol | 48 | 0.00403 | MV
70-AL1/11-ST1A 10.0 | 10.4 | 0.4132 | 0.339 | 0.29 | ol | 70 | 0.00403 | MV
94-AL1/15-ST1A 10.0 | 10.75 | 0.306 | 0.33 | 0.35 | ol | 94 | 0.00403 | MV
122-AL1/20-ST1A 10.0 | 11.1 | 0.2376 | 0.323 | 0.41 | ol | 122 | 0.00403 | MV
149-AL1/24-ST1A 10.0 | 11.25 | 0.194 | 0.315 | 0.47 | ol | 149 | 0.00403 | MV
34-AL1/6-ST1A 20.0 | 9.15 | 0.8342 | 0.382 | 0.17 | ol | 34 | 0.00403 | MV
48-AL1/8-ST1A 20.0 | 9.5 | 0.5939 | 0.372 | 0.21 | ol | 48 | 0.00403 | MV
70-AL1/11-ST1A 20.0 | 9.7 | 0.4132 | 0.36 | 0.29 | ol | 70 | 0.00403 | MV
94-AL1/15-ST1A 20.0 | 10 | 0.306 | 0.35 | 0.35 | ol | 94 | 0.00403 | MV
122-AL1/20-ST1A 20.0 | 10.3 | 0.2376 | 0.344 | 0.41 | ol | 122 | 0.00403 | MV
149-AL1/24-ST1A 20.0 | 10.5 | 0.194 | 0.337 | 0.47 | ol | 149 | 0.00403 | MV
184-AL1/30-ST1A 20.0 | 10.75 | 0.1571 | 0.33 | 0.535 | ol | 184 | 0.00403 | MV
243-AL1/39-ST1A 20.0 | 11 | 0.1188 | 0.32 | 0.645 | ol | 243 | 0.00403 | MV
48-AL1/8-ST1A 110.0 | 8 | 0.5939 | 0.46 | 0.21 | ol | 48 | 0.00403 | HV
70-AL1/11-ST1A 110.0 | 8.4 | 0.4132 | 0.45 | 0.29 | ol | 70 | 0.00403 | HV
94-AL1/15-ST1A 110.0 | 8.65 | 0.306 | 0.44 | 0.35 | ol | 94 | 0.00403 | HV
122-AL1/20-ST1A 110.0 | 8.5 | 0.2376 | 0.43 | 0.41 | ol | 122 | 0.00403 | HV
149-AL1/24-ST1A 110.0 | 8.75 | 0.194 | 0.41 | 0.47 | ol | 149 | 0.00403 | HV
184-AL1/30-ST1A 110.0 | 8.8 | 0.1571 | 0.4 | 0.535 | ol | 184 | 0.00403 | HV
243-AL1/39-ST1A 110.0 | 9 | 0.1188 | 0.39 | 0.645 | ol | 243 | 0.00403 | HV
305-AL1/39-ST1A 110.0 | 9.2 | 0.0949 | 0.38 | 0.74 | ol | 305 | 0.00403 | HV
490-AL1/64-ST1A 110.0 | 9.75 | 0.059 | 0.37 | 0.96 | ol | 490 | 0.00403 | HV
679-AL1/86-ST1A 110.0 | 9.95 | 0.042 | 0.36 | 1.15 | ol | 679 | 0.00403 | HV
490-AL1/64-ST1A 220.0 | 10 | 0.059 | 0.285 | 0.96 | ol | 490 | 0.00403 | HV
679-AL1/86-ST1A 220.0 | 11.7 | 0.042 | 0.275 | 1.15 | ol | 679 | 0.00403 | HV
490-AL1/64-ST1A 380.0 | 11 | 0.059 | 0.253 | 0.96 | ol | 490 | 0.00403 | HV
679-AL1/86-ST1A 380.0 | 14.6 | 0.042 | 0.25 | 1.15 | ol | 679 | 0.00403 | HV

## trafo_std_types
| i0_percent | pfe_kw | vkr_percent | sn_mva | vn_lv_kv | vn_hv_kv | vk_percent | shift_degree | vector_group | tap_side | tap_neutral | tap_min | tap_max | tap_step_degree | tap_step_percent | tap_phase_shifter
160 MVA 380/110 kV | 0.06 | 60 | 0.25 | 160 | 110 | 380 | 12.2 | 0 | Yy0 | hv | 0 | -9 | 9 | 0 | 1.5 | FALSE
100 MVA 220/110 kV | 0.06 | 55 | 0.26 | 100 | 110 | 220 | 12 | 0 | Yy0 | hv | 0 | -9 | 9 | 0 | 1.5 | FALSE
63 MVA 110/20 kV | 0.04 | 22 | 0.32 | 63 | 20 | 110 | 18 | 150 | YNd5 | hv | 0 | -9 | 9 | 0 | 1.5 | FALSE
40 MVA 110/20 kV | 0.05 | 18 | 0.34 | 40 | 20 | 110 | 16.2 | 150 | YNd5 | hv | 0 | -9 | 9 | 0 | 1.5 | FALSE
25 MVA 110/20 kV | 0.07 | 14 | 0.41 | 25 | 20 | 110 | 12 | 150 | YNd5 | hv | 0 | -9 | 9 | 0 | 1.5 | FALSE
63 MVA 110/10 kV | 0.04 | 22 | 0.32 | 63 | 10 | 110 | 18 | 150 | YNd5 | hv | 0 | -9 | 9 | 0 | 1.5 | FALSE
40 MVA 110/10 kV | 0.05 | 18 | 0.34 | 40 | 10 | 110 | 16.2 | 150 | YNd5 | hv | 0 | -9 | 9 | 0 | 1.5 | FALSE
25 MVA 110/10 kV | 0.07 | 14 | 0.41 | 25 | 10 | 110 | 12 | 150 | YNd5 | hv | 0 | -9 | 9 | 0 | 1.5 | FALSE
0.25 MVA 20/0.4 kV | 0.32 | 0.8 | 1.44 | 0.25 | 0.4 | 20 | 6 | 150 | Yzn5 | hv | 0 | -2 | 2 | 0 | 2.5 | FALSE
0.4 MVA 20/0.4 kV | 0.3375 | 1.35 | 1.425 | 0.4 | 0.4 | 20 | 6 | 150 | Dyn5 | hv | 0 | -2 | 2 | 0 | 2.5 | FALSE
0.63 MVA 20/0.4 kV | 0.2619 | 1.65 | 1.206 | 0.63 | 0.4 | 20 | 6 | 150 | Dyn5 | hv | 0 | -2 | 2 | 0 | 2.5 | FALSE
0.25 MVA 10/0.4 kV | 0.24 | 0.6 | 1.2 | 0.25 | 0.4 | 10 | 4 | 150 | Dyn5 | hv | 0 | -2 | 2 | 0 | 2.5 | FALSE
0.4 MVA 10/0.4 kV | 0.2375 | 0.95 | 1.325 | 0.4 | 0.4 | 10 | 4 | 150 | Dyn5 | hv | 0 | -2 | 2 | 0 | 2.5 | FALSE
0.63 MVA 10/0.4 kV | 0.1873 | 1.18 | 1.0794 | 0.63 | 0.4 | 10 | 4 | 150 | Dyn5 | hv | 0 | -2 | 2 | 0 | 2.5 | FALSE

## trafo3w_std_types
| sn_hv_mva | sn_mv_mva | sn_lv_mva | vn_hv_kv | vn_mv_kv | vn_lv_kv | vk_hv_percent | vk_mv_percent | vk_lv_percent | vkr_hv_percent | vkr_mv_percent | vkr_lv_percent | pfe_kw | i0_percent | shift_mv_degree | shift_lv_degree | vector_group | tap_side | tap_neutral | tap_min | tap_max | tap_step_percent
63/25/38 MVA 110/20/10 kV | 63 | 25 | 38 | 110 | 20 | 10 | 10.4 | 10.4 | 10.4 | 0.28 | 0.32 | 0.35 | 35 | 0.89 | 0 | 0 | YN0yn0yn0 | hv | 0 | -10 | 10 | 1.2
63/25/38 MVA 110/10/10 kV | 63 | 25 | 38 | 110 | 10 | 10 | 10.4 | 10.4 | 10.4 | 0.28 | 0.32 | 0.35 | 35 | 0.89 | 0 | 0 | YN0yn0yn0 | hv | 0 | -10 | 10 | 1.2

## fuse_std_types
| fuse_type | i_rated_a | t_avg | t_min | t_total | x_avg | x_min | x_total
HV 100A | HV 100A | 100 | 0 | [10.0, 3.64, 0.854, 0.281, 0.1, 0.0531, 0.022, 0.01] | [10.0, 4.267, 1.21, 0.403, 0.1, 0.058, 0.022, 0.01] | 0 | [300.0, 350.0, 450.0, 550.0, 700.0, 850.0, 1200.0, 1752.0] | [600.0, 700.0, 900.0, 1150.0, 1665.0, 2000.0, 3000.0, 4313.0]
HV 10A | HV 10A | 10 | 0 | [10.0, 1675.0, 0.344, 0.156, 0.1, 0.0417, 0.0171, 0.01] | [10.0, 1.3, 0.3, 0.155, 0.1, 0.0555, 0.023, 0.01] | 0 | [30.0, 32.0, 35.0, 37.0, 39.0, 50.0, 70.0, 88.0] | [60.0, 70.0, 80.0, 87.0, 94.0, 110.0, 150.0, 216.0]
HV 125A | HV 125A | 125 | 0 | [10.0, 1.82, 0.344, 0.1, 0.0467, 0.0269, 0.01] | [10.0, 2.478, 0.426, 0.1, 0.0427, 0.0211, 0.01] | 0 | [375.0, 500.0, 700.0, 925.0, 1200.0, 1500.0, 2341.0] | [750.0, 1000.0, 1500.0, 2200.0, 3000.0, 4000.0, 5765.0]
HV 160A | HV 160A | 160 | 0 | [10.0, 4.15, 1.03, 0.198, 0.1, 0.051, 0.0172, 0.01] | [10.0, 2.3, 0.734, 0.274, 0.1, 0.046, 0.0177, 0.01] | 0 | [480.0, 550.0, 700.0, 1000.0, 1260.0, 1600.0, 2500.0, 3227.0] | [960.0, 1300.0, 1700.0, 2200.0, 2996.0, 4000.0, 6000.0, 7946.0]
HV 16A | HV 16A | 16 | 0 | [10.0, 0.352, 0.164, 0.1, 0.0649, 0.0342, 0.01] | [10.0, 2.34, 0.722, 0.181, 0.1, 0.055, 0.0296, 0.01] | 0 | [48.0, 60.0, 65.0, 71.0, 80.0, 100.0, 162.0] | [96.0, 110.0, 125.0, 150.0, 168.0, 200.0, 250.0, 398.0]
HV 200A | HV 200A | 200 | 0 | [10.0, 4.267, 1.21, 0.403, 0.1, 0.058, 0.022, 0.01] | [10.0, 3.73, 1.654, 0.328, 0.1, 0.0531, 0.019, 0.01] | 0 | [600.0, 700.0, 900.0, 1150.0, 1665.0, 2000.0, 3000.0, 4313.0] | [1200.0, 1500.0, 1800.0, 2700.0, 3960.0, 5000.0, 7500.0, 10620.0]
HV 20A | HV 20A | 20 | 0 | [10.0, 1.3, 0.3, 0.155, 0.1, 0.0555, 0.023, 0.01] | [10.0, 1.3, 0.161, 0.1, 0.0611, 0.0399, 0.0141, 0.01] | 0 | [60.0, 70.0, 80.0, 87.0, 94.0, 110.0, 150.0, 216.0] | [120.0, 150.0, 200.0, 223.0, 260.0, 300.0, 450.0, 532.0]
HV 25A | HV 25A | 25 | 0 | [10.0, 2.512, 0.833, 0.299, 0.1, 0.0372, 0.0223, 0.01] | [10.0, 3.125, 0.597, 0.198, 0.1, 0.0378, 0.022, 0.01] | 0 | [75.0, 82.0, 90.0, 100.0, 124.0, 170.0, 200.0, 289.0] | [150.0, 170.0, 210.0, 250.0, 294.0, 400.0, 500.0, 711.0]
HV 31.5A | HV 31.5A | 31.5 | 0 | [10.0, 2.34, 0.722, 0.181, 0.1, 0.055, 0.0296, 0.01] | [10.0, 2.84, 0.368, 0.164, 0.1, 0.0621, 0.0378, 0.0195, 0.01] | 0 | [95.0, 110.0, 125.0, 150.0, 165.0, 200.0, 250.0, 390.0] | [189.0, 220.0, 300.0, 350.0, 393.0, 450.0, 530.0, 700.0, 960.0]
HV 40A | HV 40A | 40 | 0 | [10.0, 1.3, 0.161, 0.1, 0.0611, 0.0399, 0.0141, 0.01] | [10.0, 2.05, 0.369, 0.198, 0.1, 0.051, 0.0298, 0.01] | 0 | [120.0, 150.0, 200.0, 223.0, 260.0, 300.0, 450.0, 532.0] | [240.0, 300.0, 400.0, 450.0, 530.0, 650.0, 800.0, 1311.0]
HV 50A | HV 50A | 50 | 0 | [10.0, 3.215, 0.597, 0.198, 0.1, 0.0378, 0.022, 0.01] | [10.0, 3.64, 0.854, 0.281, 0.1, 0.0531, 0.022, 0.01] | 0 | [150.0, 170.0, 210.0, 250.0, 294.0, 400.0, 500.0, 711.0] | [300.0, 350.0, 450.0, 550.0, 700.0, 850.0, 1200.0, 1752.0]
HV 6.3A | HV 6.3A | 6.3 | 0 | [10.0, 1.39, 0.344, 0.168, 0.1, 0.056, 0.0263, 0.01] | [10.0, 1.711, 0.516, 0.198, 0.1, 0.0634, 0.0303, 0.01] | 0 | [19.0, 19.5, 20.4, 20.8, 22.0, 25.0, 32.0, 48.0] | [38.0, 40.0, 43.0, 48.0, 53.0, 60.0, 75.0, 118.0]
HV 63A | HV 63A | 63 | 0 | [10.0, 2.84, 0.368, 0.164, 0.1, 0.0621, 0.0378, 0.0195, 0.01] | [10.0, 1.82, 0.344, 0.1, 0.0467, 0.0269, 0.01] | 0 | [189.0, 220.0, 300.0, 350.0, 393.0, 450.0, 530.0, 700.0, 961.0] | [378.0, 500.0, 700.0, 934.0, 1200.0, 1500.0, 2366.0]
HV 80A | HV 80A | 80 | 0 | [10.0, 2.05, 0.369, 0.198, 0.1, 0.051, 0.0298, 0.01] | [10.0, 4.15, 1.03, 0.198, 0.1, 0.051, 0.0172, 0.01] | 0 | [240.0, 300.0, 400.0, 450.0, 530.0, 650.0, 800.0, 1311.0] | [480.0, 550.0, 700.0, 1000.0, 1260.0, 1600.0, 2500.0, 3227.0]
Siemens NH-1-100 | Siemens NH-1-100 | 100 | [5400.0, 2000.0, 400.0, 20.0, 1.0, 0.2, 0.012, 0.004] | 0 | 0 | [150.0, 190.0, 250.0, 430.0, 900.0, 1250.0, 2700.0, 3600.0] | 0 | 0
Siemens NH-1-125 | Siemens NH-1-125 | 125 | [4800.0, 120.0, 7.0, 0.1, 0.004] | 0 | 0 | [180.0, 400.0, 740.0, 2000.0, 4250.0] | 0 | 0
Siemens NH-1-16 | Siemens NH-1-16 | 16 | [4000.0, 400.0, 2.0, 0.1, 0.04, 0.01] | 0 | 0 | [26.0, 35.0, 75.0, 150.0, 200.0, 300.0] | 0 | 0
Siemens NH-1-160 | Siemens NH-1-160 | 160 | [4800.0, 120.0, 7.0, 0.1, 0.004] | 0 | 0 | [210.0, 500.0, 900.0, 2300.0, 5000.0] | 0 | 0
Siemens NH-1-25 | Siemens NH-1-25 | 25 | [4000.0, 1000.0, 10.0, 0.2, 0.02, 0.01] | 0 | 0 | [40.0, 50.0, 100.0, 210.0, 400.0, 500.0] | 0 | 0
Siemens NH-1-50 | Siemens NH-1-50 | 50 | [4000.0, 40.0, 4.0, 1.0, 0.02, 0.01] | 0 | 0 | [86.0, 200.0, 300.0, 400.0, 1000.0, 1280.0] | 0 | 0
Siemens NH-1-63 | Siemens NH-1-63 | 63 | [4000.0, 100.0, 10.0, 2.0, 0.04, 0.01] | 0 | 0 | [100.0, 200.0, 300.0, 400.0, 1000.0, 1500.0] | 0 | 0
Siemens NH-1-80 | Siemens NH-1-80 | 80 | [4800.0, 120.0, 7.0, 0.1, 0.01] | 0 | 0 | [150.58, 250.0, 450.0, 1150.0, 2470.0] | 0 | 0
Siemens NH-2-1000 | Siemens NH-2-1000 | 1000 | [4800.0, 120.0, 7.0, 0.1, 0.004] | 0 | 0 | [1900.0, 3500.0, 8400.0, 24000.0, 52000.0] | 0 | 0
Siemens NH-2-200 | Siemens NH-2-200 | 200 | [4800.0, 120.0, 7.0, 0.1, 0.004] | 0 | 0 | [280.0, 650.0, 1200.0, 3000.0, 7000.0] | 0 | 0
Siemens NH-2-224 | Siemens NH-2-224 | 224 | [4800.0, 120.0, 7.0, 0.2, 0.04, 0.004] | 0 | 0 | [400.0, 750.0, 1453.0, 3025.0, 4315.0, 7600.0] | 0 | 0
Siemens NH-2-250 | Siemens NH-2-250 | 250 | [4800.0, 120.0, 7.0, 0.1, 0.004] | 0 | 0 | [450.0, 800.0, 1650.0, 4000.0, 8500.0] | 0 | 0
Siemens NH-2-315 | Siemens NH-2-315 | 315 | [4800.0, 120.0, 7.0, 0.1, 0.004] | 0 | 0 | [550.0, 920.0, 1900.0, 5000.0, 11000.0] | 0 | 0
Siemens NH-2-355 | Siemens NH-2-355 | 355 | [4800.0, 120.0, 6.0, 0.1, 0.004] | 0 | 0 | [650.0, 1116.27, 2350.0, 5840.0, 12790.0] | 0 | 0
Siemens NH-2-400 | Siemens NH-2-400 | 400 | [4800.0, 120.0, 7.0, 0.1, 0.004] | 0 | 0 | [720.0, 1350.0, 2800.0, 6500.0, 15000.0] | 0 | 0
Siemens NH-2-425 | Siemens NH-2-425 | 425 | [4800.0, 120.0, 7.0, 0.1, 0.004] | 0 | 0 | [850.0, 1500.0, 3050.0, 7500.0, 16500.0] | 0 | 0
Siemens NH-2-630 | Siemens NH-2-630 | 630 | [4800.0, 120.0, 7.0, 0.1, 0.004] | 0 | 0 | [1200.0, 2000.0, 4800.0, 12000.0, 26000.0] | 0 | 0

## res_bus
| vm_pu | va_degree | p_mw | q_mvar
0 | 0.99527 | -0.018314 | 0.050715 | 0.024562
1 | 0.9954 | -0.017418 | 0.13824 | 0.066952
2 | 0.99541 | -0.017565 | 0 | 0
3 | 0.99403 | -0.021968 | 0.070546 | 0.034167
4 | 0.99399 | -0.021727 | 0 | 0
5 | 0.99439 | -0.018578 | 0 | 0
6 | 0.99359 | -0.018948 | 0 | 0
7 | 0.9947 | -0.020434 | 0 | 0
8 | 0.99505 | -0.018728 | 0.13614 | 0.065937
9 | 0.9948 | -0.021001 | 0 | 0
10 | 0.99501 | -0.019023 | 0 | 0
11 | 0.99509 | -0.01903 | 0 | 0
12 | 0.99477 | -0.020799 | 0.24338 | 0.11788
13 | 0.99499 | -0.018829 | 0.13834 | 0.067002
14 | 0.99357 | -0.018794 | 0.2681 | 0.12985
15 | 0.99356 | -0.018785 | 0 | 0
16 | 0.99339 | -0.017541 | 0 | 0
17 | 0.99334 | -0.017093 | 0.23114 | 0.11195
18 | 0.99088 | -0.025159 | 0.30259 | 0.14655
19 | 0.99222 | -0.016424 | 0.088072 | 0.042655
20 | 0.9923 | -0.015874 | 0 | 0
21 | 0.99658 | 0.028384 | 0.12014 | 0.058185
22 | 0.99659 | 0.028291 | 0 | 0
23 | 0.99663 | 0.027981 | 0 | 0
24 | 0.99667 | 0.027807 | 0 | 0
25 | 0.99687 | 0.026116 | 0 | 0
26 | 0.99627 | 0.031396 | 0 | 0
27 | 0.99662 | 0.028227 | 0.32048 | 0.15521
28 | 0.99622 | 0.031899 | 0.47711 | 0.23107
29 | 0.99684 | 0.026384 | 0.30185 | 0.14619
30 | 0.99703 | 0.02475 | 0.083953 | 0.04066
31 | 0.99615 | 0.031429 | 0.35288 | 0.17091
32 | 0.999 | 0.0081841 | 0.26047 | 0.12615
33 | 0.99922 | 0.0064167 | 0 | 0
34 | 0.99843 | 0.012896 | 0 | 0
35 | 0.99996 | 0.0003068 | 0 | 0
36 | 0.99721 | 0.023211 | 0 | 0
37 | 1 | 0 | -10.965 | -5.0242
38 | 0.99968 | -0.018626 | 0 | 0
39 | 0.99949 | -0.019556 | 0.15623 | 0.075666
40 | 0.99951 | -0.019436 | 0 | 0
41 | 0.99683 | 0.026494 | 0.23725 | 0.1149
42 | 0.99612 | -0.013942 | 0.14514 | 0.070296
43 | 0.9962 | -0.014523 | 0 | 0
44 | 0.99602 | -0.01323 | 0 | 0
45 | 0.99623 | -0.014798 | 0 | 0
46 | 0.996 | -0.013004 | 0 | 0
47 | 0.99475 | -0.0031755 | 0 | 0
48 | 0.99661 | -0.018056 | 0 | 0
49 | 0.99597 | -0.012368 | 2.2616 | 1.0953
50 | 0.99598 | -0.013085 | 0.132 | 0.06393
51 | 0.99474 | -0.0032672 | 0.11582 | 0.056092
52 | 0.99297 | -0.016163 | 0.14179 | 0.068674
53 | 0.99669 | -0.018784 | 0.13706 | 0.066381
54 | 0.99251 | -0.017685 | 0.09131 | 0.044223
55 | 0.99255 | -0.017937 | 0 | 0
56 | 0.99238 | -0.016597 | 0 | 0
57 | 0.99258 | -0.018221 | 0 | 0
58 | 0.99253 | -0.018584 | 0.14805 | 0.071704
59 | 0.99292 | -0.015718 | 0 | 0
60 | 0.99251 | -0.018671 | 0 | 0
61 | 0.99251 | -0.018625 | 0.094571 | 0.045803
62 | 0.9975 | -0.017986 | 0.12336 | 0.059747
63 | 0.99756 | -0.017566 | 0 | 0
64 | 0.99745 | -0.018316 | 0 | 0
65 | 0.99771 | -0.016627 | 0 | 0
66 | 0.99745 | -0.018307 | 0.10912 | 0.052849
67 | 0.99857 | -0.013438 | 0 | 0
68 | 0.99856 | -0.013398 | 0.13679 | 0.066252
69 | 0.99939 | -0.020014 | 0 | 0
70 | 0.99836 | -0.011719 | 0 | 0
71 | 0.9992 | -0.030517 | 0.13242 | 0.064132
72 | 0.99787 | -0.015425 | 0.10379 | 0.050268
73 | 0.99693 | -0.010415 | 0 | 0
74 | 0.99919 | -0.030562 | 0 | 0
75 | 0.99508 | -0.0189 | 0.094072 | 0.045561
76 | 0.99508 | -0.018964 | 0 | 0
77 | 0.99542 | -0.018984 | 0 | 0
78 | 0.99543 | -0.019057 | 0 | 0
79 | 0.99541 | -0.018881 | 0.12895 | 0.062454
80 | 0.99554 | -0.018531 | 0 | 0
81 | 0.99555 | -0.018602 | 0.14455 | 0.070007
82 | 0.99548 | -0.018939 | 0 | 0
83 | 0.9967 | -0.012202 | 0.14509 | 0.070272
84 | 0.99544 | -0.018995 | 0.14892 | 0.072123
85 | 0.99538 | -0.016587 | 0.073197 | 0.035451
86 | 0.99552 | -0.018375 | 0.2711 | 0.1313
87 | 0.99574 | -0.01727 | 0 | 0
88 | 0.99547 | -0.0188 | 0 | 0
89 | 0.9958 | -0.017841 | 0 | 0
90 | 0.99588 | -0.018525 | 0.12482 | 0.060451
91 | 0.9955 | -0.015593 | 0 | 0
92 | 0.99546 | -0.018772 | 0.085477 | 0.041399
93 | 0.99661 | -0.018877 | 0.10527 | 0.050983
94 | 0.99665 | -0.018609 | 0 | 0
95 | 0.99666 | -0.018651 | 0 | 0
96 | 0.99665 | -0.018603 | 0.072773 | 0.035246
97 | 0.99686 | -0.020244 | 0 | 0
98 | 0.99662 | -0.018789 | 0.10335 | 0.050055
99 | 0.99858 | -0.034906 | 0 | 0
100 | 0.99833 | -0.032862 | 0 | 0
101 | 0.99839 | -0.033345 | 0 | 0
102 | 0.9983 | -0.03263 | 0.10805 | 0.052329
103 | 0.99881 | -0.032354 | 0.12436 | 0.060228
104 | 0.99838 | -0.033266 | 0.17153 | 0.083077
105 | 0.99829 | -0.032549 | 0 | 0
106 | 0.99884 | -0.032192 | 0 | 0
107 | 0.99835 | -0.033469 | 0.202 | 0.097832
108 | 0.99539 | -0.014667 | 0.139 | 0.067319
109 | 0.9954 | -0.014743 | 0 | 0
110 | 0.99537 | -0.014545 | 0.10751 | 0.052068
111 | 0.99536 | -0.014451 | 0.077139 | 0.03736
112 | 0.99543 | -0.014999 | 0 | 0
113 | 0.9954 | -0.014824 | 0.10729 | 0.051962
114 | 0.99582 | -0.018052 | 0 | 0
115 | 0.99548 | -0.018079 | 0 | 0
116 | 0.9955 | -0.018182 | 0.12015 | 0.05819
117 | 0.99551 | -0.018266 | 0 | 0
118 | 0.99536 | -0.014415 | 0 | 0
119 | 0.99535 | -0.014292 | 0.071869 | 0.034808
120 | 0.99535 | -0.01431 | 0.10962 | 0.053093
121 | 0.99828 | -0.03246 | 0 | 0
122 | 0.99828 | -0.032605 | 0.072935 | 0.035324
123 | 0.99827 | -0.032446 | 0.062093 | 0.030073
124 | 0.99552 | -0.018358 | 0 | 0
125 | 0.99683 | 0.026495 | 0.085509 | 0.041414
126 | 0.99997 | 149.9981 | 0 | 0

## res_line
| p_from_mw | q_from_mvar | p_to_mw | q_to_mvar | pl_mw | ql_mvar | i_from_ka | i_to_ka | i_ka | vm_from_pu | va_from_degree | vm_to_pu | va_to_degree | loading_percent
0 | -0.050715 | -0.024562 | 0.050721 | 0.02302 | 6.1511e-06 | -0.0015429 | 0.0016344 | 0.0016154 | 0.0016344 | 0.99527 | -0.018314 | 0.9954 | -0.017418 | 0.77829
1 | -0.18896 | -0.089971 | 0.18896 | 0.088337 | 3.3886e-06 | -0.0016345 | 0.0060695 | 0.0060493 | 0.0060695 | 0.9954 | -0.017418 | 0.99541 | -0.017565 | 2.7589
2 | -0.18896 | -0.088337 | 0.18898 | 0.081834 | 1.3261e-05 | -0.0065027 | 0.0060493 | 0.0059718 | 0.0060493 | 0.99541 | -0.017565 | 0.99548 | -0.018079 | 2.7497
3 | 0.49955 | 0.2065 | -0.49953 | -0.20798 | 2.075e-05 | -0.0014803 | 0.015698 | 0.015715 | 0.015715 | 0.99403 | -0.021968 | 0.99399 | -0.021727 | 7.143
4 | -0.57009 | -0.24067 | 0.57029 | 0.24039 | 0.00019427 | -0.00027682 | 0.017971 | 0.017966 | 0.017971 | 0.99403 | -0.021968 | 0.99439 | -0.018578 | 8.5576
5 | 0.49953 | 0.20798 | -0.49931 | -0.223 | 0.00021306 | -0.015012 | 0.015715 | 0.015888 | 0.015888 | 0.99399 | -0.021727 | 0.99359 | -0.018948 | 7.2218
6 | -0.57029 | -0.24039 | 0.57047 | 0.23016 | 0.00018662 | -0.010238 | 0.017966 | 0.017852 | 0.017966 | 0.99439 | -0.018578 | 0.9947 | -0.020434 | 8.1665
7 | 0.49931 | 0.223 | -0.4993 | -0.22374 | 1.07e-05 | -0.00074478 | 0.015888 | 0.015897 | 0.015897 | 0.99359 | -0.018948 | 0.99357 | -0.018794 | 7.2258
8 | -0.57047 | -0.23016 | 0.57051 | 0.22793 | 4.0239e-05 | -0.0022255 | 0.017852 | 0.017828 | 0.017852 | 0.9947 | -0.020434 | 0.99477 | -0.020799 | 8.1148
9 | 0.81411 | 0.34503 | -0.81392 | -0.3451 | 0.00018818 | -7.1793e-05 | 0.025652 | 0.025654 | 0.025654 | 0.99505 | -0.018728 | 0.9948 | -0.021001 | 12.2162
10 | 0.13835 | 0.063924 | -0.13834 | -0.0641 | 5.2749e-06 | -0.00017561 | 0.0044214 | 0.0044236 | 0.0044236 | 0.99505 | -0.018728 | 0.99501 | -0.019023 | 2.1065
11 | -1.0886 | -0.47489 | 1.0887 | 0.47417 | 4.9038e-05 | -0.00071711 | 0.034456 | 0.034447 | 0.034456 | 0.99505 | -0.018728 | 0.99509 | -0.01903 | 15.6618
12 | 0.81392 | 0.3451 | -0.8139 | -0.34581 | 2.6529e-05 | -0.00070534 | 0.025654 | 0.025662 | 0.025662 | 0.9948 | -0.021001 | 0.99477 | -0.020799 | 11.6646
13 | 0.13834 | 0.0641 | -0.13834 | -0.067002 | 3.2341e-06 | -0.0029019 | 0.0044236 | 0.0044597 | 0.0044597 | 0.99501 | -0.019023 | 0.99499 | -0.018829 | 2.0271
14 | -1.1827 | -0.51677 | 1.183 | 0.51682 | 0.00031697 | 4.8486e-05 | 0.037443 | 0.037441 | 0.037443 | 0.99509 | -0.01903 | 0.99538 | -0.016587 | 17.83
15 | 0.094073 | 0.042599 | -0.094072 | -0.04418 | 8.0657e-07 | -0.0015812 | 0.0029958 | 0.003015 | 0.003015 | 0.99509 | -0.01903 | 0.99508 | -0.018964 | 1.3705
16 | 0.2312 | 0.093892 | -0.2312 | -0.094024 | 3.9445e-07 | -0.00013235 | 0.0072501 | 0.0072516 | 0.0072516 | 0.99357 | -0.018794 | 0.99356 | -0.018785 | 3.2962
17 | 0.2312 | 0.094024 | -0.23115 | -0.108 | 4.2598e-05 | -0.01398 | 0.0072516 | 0.0074143 | 0.0074143 | 0.99356 | -0.018785 | 0.99339 | -0.017541 | 3.3701
18 | 0.23115 | 0.108 | -0.23114 | -0.11195 | 1.2373e-05 | -0.0039426 | 0.0074143 | 0.0074636 | 0.0074636 | 0.99339 | -0.017541 | 0.99334 | -0.017093 | 3.3925
19 | -0.30259 | -0.14655 | 0.30298 | 0.14412 | 0.00038802 | -0.0024304 | 0.0097951 | 0.0097614 | 0.0097951 | 0.99088 | -0.025159 | 0.99222 | -0.016424 | 4.6643
20 | -0.39105 | -0.18678 | 0.39108 | 0.18667 | 3.0979e-05 | -0.00010917 | 0.012608 | 0.012607 | 0.012608 | 0.99222 | -0.016424 | 0.9923 | -0.015874 | 6.004
21 | -0.39108 | -0.18667 | 0.39112 | 0.18286 | 3.4353e-05 | -0.003811 | 0.012607 | 0.012559 | 0.012607 | 0.9923 | -0.015874 | 0.99238 | -0.016597 | 5.7304
22 | -0.12014 | -0.058185 | 0.12014 | 0.0566 | 1.3276e-06 | -0.0015851 | 0.0038666 | 0.0038468 | 0.0038666 | 0.99658 | 0.028384 | 0.99659 | 0.028291 | 1.7575
23 | -0.12014 | -0.0566 | 0.12014 | 0.05016 | 5.2582e-06 | -0.0064399 | 0.0038468 | 0.0037711 | 0.0038468 | 0.99659 | 0.028291 | 0.99663 | 0.027981 | 1.7485
24 | -0.12014 | -0.05016 | 0.12015 | 0.044674 | 4.3235e-06 | -0.0054864 | 0.0037711 | 0.0037127 | 0.0037711 | 0.99663 | 0.027981 | 0.99667 | 0.027807 | 1.7141
25 | -1.271 | -0.5892 | 1.2713 | 0.58632 | 0.00027463 | -0.0028849 | 0.040578 | 0.040542 | 0.040578 | 0.99667 | 0.027807 | 0.99687 | 0.026116 | 18.4444
26 | 0.83041 | 0.39195 | -0.83006 | -0.40068 | 0.00035333 | -0.0087291 | 0.026597 | 0.026707 | 0.026707 | 0.99667 | 0.027807 | 0.99627 | 0.031396 | 12.1395
27 | 0.32049 | 0.15258 | -0.32048 | -0.15521 | 1.5763e-05 | -0.0026362 | 0.010281 | 0.010314 | 0.010314 | 0.99667 | 0.027807 | 0.99662 | 0.028227 | 4.6882
28 | 0.62463 | 0.30095 | -0.62461 | -0.30179 | 1.9322e-05 | -0.00084565 | 0.020078 | 0.020089 | 0.020089 | 0.99687 | 0.026116 | 0.99684 | 0.026384 | 9.1313
29 | -1.896 | -0.88727 | 1.8963 | 0.8858 | 0.00032228 | -0.001464 | 0.060618 | 0.060599 | 0.060618 | 0.99687 | 0.026116 | 0.99703 | 0.02475 | 27.5536
30 | 0.83006 | 0.40068 | -0.83001 | -0.40187 | 4.8139e-05 | -0.0011831 | 0.026707 | 0.026722 | 0.026722 | 0.99627 | 0.031396 | 0.99622 | 0.031899 | 12.1463
31 | 0.3529 | 0.17079 | -0.35288 | -0.17091 | 2.5134e-05 | -0.00011373 | 0.011361 | 0.011362 | 0.011362 | 0.99622 | 0.031899 | 0.99615 | 0.031429 | 5.4106
32 | 0.32276 | 0.1556 | -0.32276 | -0.15628 | 4.0983e-06 | -0.00067469 | 0.010376 | 0.010385 | 0.010385 | 0.99684 | 0.026384 | 0.99683 | 0.026494 | 4.7204
33 | -1.9802 | -0.92646 | 1.9806 | 0.92489 | 0.00037969 | -0.001573 | 0.063299 | 0.063279 | 0.063299 | 0.99703 | 0.02475 | 0.99721 | 0.023211 | 28.7724
34 | -2.2449 | -1.0352 | 2.2454 | 1.0335 | 0.00051164 | -0.0016388 | 0.071434 | 0.071412 | 0.071434 | 0.999 | 0.0081841 | 0.99922 | 0.0064167 | 32.4698
35 | 1.9844 | 0.90903 | -1.9832 | -0.91411 | 0.0012132 | -0.0050749 | 0.063072 | 0.063138 | 0.063138 | 0.999 | 0.0081841 | 0.99843 | 0.012896 | 28.6991
36 | -2.2454 | -1.0335 | 2.2472 | 1.0278 | 0.0017876 | -0.0057405 | 0.071412 | 0.071336 | 0.071412 | 0.99922 | 0.0064167 | 0.99996 | 0.0003068 | 32.46
37 | 1.9832 | 0.91411 | -1.9806 | -0.92489 | 0.0025913 | -0.010781 | 0.063138 | 0.063279 | 0.063279 | 0.99843 | 0.012896 | 0.99721 | 0.023211 | 28.763
38 | -2.2472 | -1.0278 | 2.2473 | 1.0275 | 9.0555e-05 | -0.0002914 | 0.071336 | 0.071333 | 0.071336 | 0.99996 | 0.0003068 | 1 | 0 | 32.4256
39 | 8.7038 | 3.9862 | -8.7022 | -3.9821 | 0.0015337 | 0.0040466 | 0.27635 | 0.27635 | 0.27635 | 1 | 0 | 0.99968 | -0.018626 | 42.8456
40 | 8.7022 | 3.9821 | -8.7008 | -3.9851 | 0.0014123 | -0.0029613 | 0.27635 | 0.2764 | 0.2764 | 0.99968 | -0.018626 | 0.99951 | -0.019436 | 43.3227
41 | -0.15623 | -0.075666 | 0.15623 | 0.075593 | 2.8338e-06 | -7.3698e-05 | 0.0050137 | 0.0050128 | 0.0050137 | 0.99949 | -0.019556 | 0.99951 | -0.019436 | 2.3875
42 | 8.5446 | 3.9095 | -8.5436 | -3.9116 | 0.00098881 | -0.0021698 | 0.27139 | 0.27142 | 0.27142 | 0.99951 | -0.019436 | 0.99939 | -0.020014 | 42.5424
43 | 0.085509 | 0.041372 | -0.085509 | -0.041414 | 1.7735e-08 | -4.158e-05 | 0.0027509 | 0.0027514 | 0.0027514 | 0.99683 | 0.026494 | 0.99683 | 0.026495 | 1.2506
44 | -1.2631 | -0.56279 | 1.2632 | 0.56168 | 0.00010341 | -0.0011125 | 0.040074 | 0.04006 | 0.040074 | 0.99612 | -0.013942 | 0.9962 | -0.014523 | 18.2153
45 | 1.118 | 0.49249 | -1.1178 | -0.49408 | 0.00011481 | -0.0015905 | 0.035403 | 0.035422 | 0.035422 | 0.99612 | -0.013942 | 0.99602 | -0.01323 | 16.1008
46 | -1.2632 | -0.56168 | 1.2632 | 0.56115 | 4.9182e-05 | -0.00052946 | 0.04006 | 0.040054 | 0.04006 | 0.9962 | -0.014523 | 0.99623 | -0.014798 | 18.2092
47 | 0.132 | 0.060235 | -0.132 | -0.063871 | 3.6632e-06 | -0.0036356 | 0.0042053 | 0.0042502 | 0.0042502 | 0.99602 | -0.01323 | 0.996 | -0.013004 | 1.9319
48 | 0.98584 | 0.43385 | -0.9845 | -0.45754 | 0.0013368 | -0.023691 | 0.031217 | 0.031505 | 0.031505 | 0.99602 | -0.01323 | 0.99475 | -0.0031755 | 14.3203
49 | -3.5255 | -1.6546 | 3.5269 | 1.653 | 0.0014189 | -0.0015581 | 0.11285 | 0.11282 | 0.11285 | 0.99623 | -0.014798 | 0.99661 | -0.018056 | 51.2943
50 | 2.2622 | 1.0934 | -2.2616 | -1.0953 | 0.00063264 | -0.0019294 | 0.072807 | 0.072834 | 0.072834 | 0.99623 | -0.014798 | 0.99597 | -0.012368 | 33.1063
51 | 0.132 | 0.063871 | -0.132 | -0.06393 | 1.6313e-06 | -5.8993e-05 | 0.0042502 | 0.0042509 | 0.0042509 | 0.996 | -0.013004 | 0.99598 | -0.013085 | 2.0242
52 | 0.11582 | 0.056016 | -0.11582 | -0.056092 | 1.6072e-06 | -7.5423e-05 | 0.0037335 | 0.0037344 | 0.0037344 | 0.99475 | -0.0031755 | 0.99474 | -0.0032672 | 1.7783
53 | 0.86868 | 0.40152 | -0.86722 | -0.40186 | 0.0014605 | -0.00033778 | 0.027772 | 0.027787 | 0.027787 | 0.99475 | -0.0031755 | 0.99297 | -0.016163 | 13.2319
54 | -3.5269 | -1.653 | 3.5272 | 1.6526 | 0.00031774 | -0.00034922 | 0.11282 | 0.11282 | 0.11282 | 0.99661 | -0.018056 | 0.99669 | -0.018784 | 51.2832
55 | 0.72543 | 0.33319 | -0.72539 | -0.33454 | 4.1706e-05 | -0.0013521 | 0.023208 | 0.023224 | 0.023224 | 0.99297 | -0.016163 | 0.99292 | -0.015718 | 10.5564
56 | -3.6643 | -1.719 | 3.6649 | 1.7184 | 0.00066101 | -0.00065871 | 0.11723 | 0.11722 | 0.11723 | 0.99669 | -0.018784 | 0.99686 | -0.020244 | 53.2855
57 | -0.48248 | -0.22089 | 0.4825 | 0.21971 | 1.6028e-05 | -0.0011818 | 0.015434 | 0.01542 | 0.015434 | 0.99251 | -0.017685 | 0.99255 | -0.017937 | 7.0154
58 | 0.39117 | 0.17667 | -0.39112 | -0.18286 | 5.5213e-05 | -0.0061871 | 0.012484 | 0.012559 | 0.012559 | 0.99251 | -0.017685 | 0.99238 | -0.016597 | 5.7088
59 | -0.4825 | -0.21971 | 0.48252 | 0.21836 | 1.8345e-05 | -0.0013555 | 0.01542 | 0.015403 | 0.01542 | 0.99255 | -0.017937 | 0.99258 | -0.018221 | 7.0089
60 | 0.24263 | 0.11632 | -0.24262 | -0.11645 | 1.2874e-05 | -0.00013067 | 0.0078256 | 0.0078274 | 0.0078274 | 0.99258 | -0.018221 | 0.99253 | -0.018584 | 3.7273
61 | -0.72515 | -0.33468 | 0.72539 | 0.33454 | 0.00023289 | -0.00013922 | 0.023228 | 0.023224 | 0.023228 | 0.99258 | -0.018221 | 0.99292 | -0.015718 | 11.0608
62 | 0.094572 | 0.044749 | -0.094571 | -0.04483 | 1.1522e-06 | -8.1379e-05 | 0.003043 | 0.003044 | 0.003044 | 0.99253 | -0.018584 | 0.99251 | -0.018671 | 1.4495
63 | 0.094571 | 0.04483 | -0.094571 | -0.045803 | 5.1366e-07 | -0.00097258 | 0.003044 | 0.0030562 | 0.0030562 | 0.99251 | -0.018671 | 0.99251 | -0.018625 | 1.3892
64 | -0.23249 | -0.11215 | 0.2325 | 0.11199 | 1.4559e-05 | -0.00016488 | 0.0074702 | 0.007468 | 0.0074702 | 0.9975 | -0.017986 | 0.99756 | -0.017566 | 3.5572
65 | 0.10913 | 0.052408 | -0.10912 | -0.052694 | 5.3401e-06 | -0.0002864 | 0.0035034 | 0.003507 | 0.003507 | 0.9975 | -0.017986 | 0.99745 | -0.018316 | 1.67
66 | -0.2325 | -0.11199 | 0.23254 | 0.11162 | 3.2241e-05 | -0.00036557 | 0.007468 | 0.0074631 | 0.007468 | 0.99756 | -0.017566 | 0.99771 | -0.016627 | 3.5562
67 | 0.10912 | 0.052694 | -0.10912 | -0.052849 | 1.0751e-07 | -0.00015542 | 0.003507 | 0.003509 | 0.003509 | 0.99745 | -0.018316 | 0.99745 | -0.018307 | 1.595
68 | -3.4664 | -1.5775 | 3.4669 | 1.5778 | 0.00051256 | 0.00029289 | 0.11019 | 0.11019 | 0.11019 | 0.99771 | -0.016627 | 0.99787 | -0.015425 | 52.473
69 | 3.2339 | 1.4659 | -3.2312 | -1.4696 | 0.0026852 | -0.0037271 | 0.10273 | 0.10279 | 0.10279 | 0.99771 | -0.016627 | 0.99693 | -0.010415 | 46.7209
70 | 0.13679 | 0.065668 | -0.13679 | -0.066252 | 6.3215e-07 | -0.0005847 | 0.0043866 | 0.004394 | 0.004394 | 0.99857 | -0.013438 | 0.99856 | -0.013398 | 1.9973
71 | -3.71 | -1.6938 | 3.7132 | 1.6906 | 0.0032302 | -0.0031912 | 0.1179 | 0.11785 | 0.1179 | 0.99857 | -0.013438 | 0.99939 | -0.020014 | 53.5907
72 | 3.5732 | 1.6281 | -3.5723 | -1.629 | 0.00081313 | -0.00088381 | 0.11351 | 0.11353 | 0.11353 | 0.99857 | -0.013438 | 0.99836 | -0.011719 | 51.6033
73 | 4.8304 | 2.2211 | -4.8299 | -2.2198 | 0.00048109 | 0.0012148 | 0.15357 | 0.15357 | 0.15357 | 0.99939 | -0.020014 | 0.9992 | -0.030517 | 23.8096
74 | 3.5723 | 1.629 | -3.5707 | -1.6281 | 0.0016376 | 0.00094094 | 0.11353 | 0.11353 | 0.11353 | 0.99836 | -0.011719 | 0.99787 | -0.015425 | 54.0611
75 | 4.6975 | 2.1557 | -4.6975 | -2.1561 | 4.2987e-05 | -0.00036717 | 0.14932 | 0.14933 | 0.14933 | 0.9992 | -0.030517 | 0.99919 | -0.030562 | 23.4055
76 | 3.2312 | 1.4696 | -3.2305 | -1.4692 | 0.00070864 | 0.00039921 | 0.10279 | 0.10279 | 0.10279 | 0.99693 | -0.010415 | 0.9967 | -0.012202 | 48.946
77 | 4.6975 | 2.1561 | -4.6959 | -2.1695 | 0.0015784 | -0.01346 | 0.14933 | 0.1495 | 0.1495 | 0.99919 | -0.030562 | 0.99884 | -0.032192 | 23.4327
78 | -0.094072 | -0.045561 | 0.094072 | 0.04418 | 7.1281e-07 | -0.0013806 | 0.0030323 | 0.003015 | 0.0030323 | 0.99508 | -0.0189 | 0.99508 | -0.018964 | 1.3783
79 | -0.12895 | -0.060834 | 0.12895 | 0.059604 | 1.1822e-06 | -0.0012295 | 0.0041349 | 0.0041199 | 0.0041349 | 0.99542 | -0.018984 | 0.99543 | -0.019057 | 1.8795
80 | 0.12895 | 0.060834 | -0.12895 | -0.062454 | 1.5718e-06 | -0.0016207 | 0.0041349 | 0.0041552 | 0.0041552 | 0.99542 | -0.018984 | 0.99541 | -0.018881 | 1.8887
81 | -0.12895 | -0.059604 | 0.12896 | 0.059565 | 1.0279e-06 | -3.957e-05 | 0.0041199 | 0.0041194 | 0.0041199 | 0.99543 | -0.019057 | 0.99544 | -0.018995 | 1.9618
82 | -0.36338 | -0.17149 | 0.36339 | 0.17109 | 3.1242e-06 | -0.00040718 | 0.011651 | 0.011646 | 0.011651 | 0.99554 | -0.018531 | 0.99555 | -0.018602 | 5.2961
83 | 0.36338 | 0.17149 | -0.36336 | -0.17158 | 2.0511e-05 | -8.747e-05 | 0.011651 | 0.011653 | 0.011653 | 0.99554 | -0.018531 | 0.99548 | -0.018939 | 5.5489
84 | 0.58025 | 0.2674 | -0.58023 | -0.26827 | 1.6914e-05 | -0.00086804 | 0.018526 | 0.018537 | 0.018537 | 0.99555 | -0.018602 | 0.99552 | -0.018375 | 8.4257
85 | -1.0882 | -0.50849 | 1.0884 | 0.50851 | 0.00019365 | 1.5257e-05 | 0.034829 | 0.034827 | 0.034829 | 0.99555 | -0.018602 | 0.99574 | -0.01727 | 16.585
86 | 0.36336 | 0.17158 | -0.36336 | -0.17237 | 6.1083e-06 | -0.00079479 | 0.011653 | 0.011663 | 0.011663 | 0.99548 | -0.018939 | 0.99547 | -0.0188 | 5.3012
87 | 3.0854 | 1.3989 | -3.083 | -1.3976 | 0.0023718 | 0.0013218 | 0.098119 | 0.098121 | 0.098121 | 0.9967 | -0.012202 | 0.99588 | -0.018525 | 46.7241
88 | -0.27787 | -0.13169 | 0.27788 | 0.13163 | 7.5871e-06 | -5.8603e-05 | 0.0089174 | 0.0089166 | 0.0089174 | 0.99544 | -0.018995 | 0.99547 | -0.0188 | 4.2464
89 | -1.2562 | -0.55227 | 1.2564 | 0.5523 | 0.00013938 | 2.8877e-05 | 0.039798 | 0.039798 | 0.039798 | 0.99538 | -0.016587 | 0.9955 | -0.015593 | 18.9515
90 | 0.30914 | 0.13697 | -0.30913 | -0.13711 | 7.4492e-07 | -0.0001371 | 0.0098046 | 0.0098062 | 0.0098062 | 0.99552 | -0.018375 | 0.99552 | -0.018358 | 4.4574
91 | -1.0884 | -0.50851 | 1.0885 | 0.50739 | 7.7681e-05 | -0.0011131 | 0.034827 | 0.034813 | 0.034827 | 0.99574 | -0.01727 | 0.9958 | -0.017841 | 15.8306
92 | 0.085478 | 0.040745 | -0.085477 | -0.041399 | 2.7878e-07 | -0.00065322 | 0.002746 | 0.0027542 | 0.0027542 | 0.99547 | -0.0188 | 0.99546 | -0.018772 | 1.2519
93 | -1.0885 | -0.50739 | 1.0885 | 0.50605 | 9.3592e-05 | -0.0013426 | 0.034813 | 0.034797 | 0.034813 | 0.9958 | -0.017841 | 0.99588 | -0.018525 | 15.8242
94 | 1.8697 | 0.8311 | -1.8695 | -0.83169 | 0.00012499 | -0.0005931 | 0.059309 | 0.059316 | 0.059316 | 0.99588 | -0.018525 | 0.99582 | -0.018052 | 26.9618
95 | -1.8689 | -0.83475 | 1.8695 | 0.83169 | 0.0006448 | -0.0030559 | 0.059354 | 0.059316 | 0.059354 | 0.9955 | -0.015593 | 0.99582 | -0.018052 | 26.9792
96 | 0.6125 | 0.28245 | -0.61246 | -0.28458 | 4.6367e-05 | -0.0021315 | 0.019559 | 0.019585 | 0.019585 | 0.9955 | -0.015593 | 0.99543 | -0.014999 | 8.9023
97 | -0.10527 | -0.050983 | 0.10527 | 0.050739 | 4.2514e-06 | -0.00024408 | 0.0033879 | 0.0033848 | 0.0033879 | 0.99661 | -0.018877 | 0.99665 | -0.018609 | 1.6133
98 | -0.10527 | -0.050739 | 0.10527 | 0.049918 | 5.2774e-07 | -0.00082068 | 0.0033848 | 0.0033745 | 0.0033848 | 0.99665 | -0.018609 | 0.99666 | -0.018651 | 1.5385
99 | 0.17613 | 0.084586 | -0.17613 | -0.085128 | 9.7843e-07 | -0.0005418 | 0.0056592 | 0.005666 | 0.005666 | 0.99666 | -0.018651 | 0.99665 | -0.018603 | 2.5755
100 | -0.2814 | -0.1345 | 0.28146 | 0.12126 | 5.9835e-05 | -0.013248 | 0.0090337 | 0.0088748 | 0.0090337 | 0.99666 | -0.018651 | 0.99686 | -0.020244 | 4.1062
101 | 0.10335 | 0.049882 | -0.10335 | -0.050055 | 2.8962e-06 | -0.00017252 | 0.003324 | 0.0033262 | 0.0033262 | 0.99665 | -0.018603 | 0.99662 | -0.018789 | 1.5839
102 | -3.9464 | -1.8396 | 3.9537 | 1.8336 | 0.0073028 | -0.0060181 | 0.12609 | 0.12599 | 0.12609 | 0.99686 | -0.020244 | 0.99858 | -0.034906 | 57.3128
103 | 0.61677 | 0.27951 | -0.61664 | -0.28531 | 0.00012601 | -0.0058055 | 0.019575 | 0.019646 | 0.019646 | 0.99858 | -0.034906 | 0.99839 | -0.033345 | 8.9298
104 | -4.5705 | -2.1131 | 4.5714 | 2.1107 | 0.00093333 | -0.0024431 | 0.14556 | 0.14553 | 0.14556 | 0.99858 | -0.034906 | 0.99881 | -0.032354 | 40.2108
105 | -0.24308 | -0.10999 | 0.2431 | 0.10492 | 1.6827e-05 | -0.005074 | 0.007715 | 0.0076557 | 0.007715 | 0.99833 | -0.032862 | 0.99839 | -0.033345 | 3.5068
106 | 0.24308 | 0.10999 | -0.24308 | -0.1122 | 7.4226e-06 | -0.002213 | 0.007715 | 0.0077417 | 0.0077417 | 0.99833 | -0.032862 | 0.9983 | -0.03263 | 3.5189
107 | 0.37354 | 0.1804 | -0.37354 | -0.18081 | 3.3821e-06 | -0.00041793 | 0.011994 | 0.011999 | 0.011999 | 0.99839 | -0.033345 | 0.99838 | -0.033266 | 5.4542
108 | 0.13503 | 0.059873 | -0.13503 | -0.061333 | 1.5009e-06 | -0.00146 | 0.0042713 | 0.0042886 | 0.0042886 | 0.9983 | -0.03263 | 0.99829 | -0.032549 | 1.9493
109 | -4.6957 | -2.1709 | 4.6959 | 2.1695 | 0.00015966 | -0.0013591 | 0.14952 | 0.1495 | 0.14952 | 0.99881 | -0.032354 | 0.99884 | -0.032192 | 23.4354
110 | 0.202 | 0.097737 | -0.202 | -0.097832 | 6.1985e-06 | -9.4427e-05 | 0.0064885 | 0.0064897 | 0.0064897 | 0.99838 | -0.033266 | 0.99835 | -0.033469 | 3.0904
111 | 0.062093 | 0.026084 | -0.062093 | -0.029617 | 7.6767e-07 | -0.0035329 | 0.0019475 | 0.0019893 | 0.0019893 | 0.99829 | -0.032549 | 0.99828 | -0.03246 | 0.90425
112 | 0.072936 | 0.035249 | -0.072935 | -0.035324 | 6.171e-07 | -7.4678e-05 | 0.0023425 | 0.0023434 | 0.0023434 | 0.99829 | -0.032549 | 0.99828 | -0.032605 | 1.1159
113 | -0.2465 | -0.11702 | 0.24651 | 0.11639 | 2.249e-06 | -0.00063636 | 0.0079136 | 0.0079057 | 0.0079136 | 0.99539 | -0.014667 | 0.9954 | -0.014743 | 3.5971
114 | 0.10751 | 0.049703 | -0.10751 | -0.052068 | 1.5882e-06 | -0.0023647 | 0.003435 | 0.0034643 | 0.0034643 | 0.99539 | -0.014667 | 0.99537 | -0.014545 | 1.5747
115 | 0.25864 | 0.12081 | -0.25863 | -0.12317 | 9.2013e-06 | -0.0023678 | 0.0082788 | 0.0083081 | 0.0083081 | 0.9954 | -0.014743 | 0.99536 | -0.014451 | 3.7764
116 | -0.50515 | -0.23719 | 0.50517 | 0.23611 | 1.602e-05 | -0.00108 | 0.016184 | 0.016171 | 0.016184 | 0.9954 | -0.014743 | 0.99543 | -0.014999 | 7.3566
117 | 0.18149 | 0.085813 | -0.18149 | -0.086217 | 7.7427e-07 | -0.00040412 | 0.0058224 | 0.0058274 | 0.0058274 | 0.99536 | -0.014451 | 0.99536 | -0.014415 | 2.6488
118 | 0.10729 | 0.048466 | -0.10729 | -0.051962 | 2.3288e-06 | -0.0034962 | 0.0034142 | 0.0034572 | 0.0034572 | 0.99543 | -0.014999 | 0.9954 | -0.014824 | 1.5714
119 | -0.18898 | -0.081834 | 0.18898 | 0.080313 | 3.0533e-06 | -0.001521 | 0.0059718 | 0.0059544 | 0.0059718 | 0.99548 | -0.018079 | 0.9955 | -0.018182 | 2.7145
120 | -0.30913 | -0.1385 | 0.30913 | 0.13784 | 3.6052e-06 | -0.00066172 | 0.0098227 | 0.0098149 | 0.0098227 | 0.9955 | -0.018182 | 0.99551 | -0.018266 | 4.4649
121 | -0.30913 | -0.13784 | 0.30913 | 0.13711 | 4.0008e-06 | -0.00073559 | 0.0098149 | 0.0098062 | 0.0098149 | 0.99551 | -0.018266 | 0.99552 | -0.018358 | 4.4613
122 | 0.18149 | 0.086217 | -0.18149 | -0.087388 | 2.2505e-06 | -0.0011706 | 0.0058274 | 0.0058421 | 0.0058421 | 0.99536 | -0.014415 | 0.99535 | -0.01431 | 2.6555
123 | -0.071869 | -0.034808 | 0.071869 | 0.034295 | 1.5482e-07 | -0.00051284 | 0.002316 | 0.0023095 | 0.002316 | 0.99535 | -0.014292 | 0.99535 | -0.01431 | 1.0527
124 | 0.062093 | 0.029617 | -0.062093 | -0.030073 | 1.0156e-07 | -0.00045603 | 0.0019893 | 0.0019951 | 0.0019951 | 0.99828 | -0.03246 | 0.99827 | -0.032446 | 0.90685

## res_trafo
| p_hv_mw | q_hv_mvar | p_lv_mw | q_lv_mvar | pl_mw | ql_mvar | i_hv_ka | i_lv_ka | vm_hv_pu | va_hv_degree | vm_lv_pu | va_lv_degree | loading_percent
0 | 2.6518e-14 | 1.7507e-14 | 0.013999 | 0.0105 | 0.013999 | 0.0105 | 1.6678e-16 | 0.00050517 | 0.99997 | 149.9981 | 1 | 0 | 0.069998

## res_ext_grid
| p_mw | q_mvar
0 | 11.1011 | 5.0901

## res_load
| p_mw | q_mvar
0 | 0.050715 | 0.024562
1 | 0.13824 | 0.066952
2 | 0.070546 | 0.034167
3 | 0.13614 | 0.065937
4 | 0.24338 | 0.11788
5 | 0.13834 | 0.067002
6 | 0.2681 | 0.12985
7 | 0.23114 | 0.11195
8 | 0.30259 | 0.14655
9 | 0.088072 | 0.042655
10 | 0.12014 | 0.058185
11 | 0.32048 | 0.15521
12 | 0.47711 | 0.23107
13 | 0.30185 | 0.14619
14 | 0.083953 | 0.04066
15 | 0.35288 | 0.17091
16 | 0.26047 | 0.12615
17 | 0.13607 | 0.065901
18 | 0.15623 | 0.075666
19 | 0.23725 | 0.1149
20 | 0.14514 | 0.070296
21 | 2.2616 | 1.0953
22 | 0.132 | 0.06393
23 | 0.11582 | 0.056092
24 | 0.14179 | 0.068674
25 | 0.13706 | 0.066381
26 | 0.09131 | 0.044223
27 | 0.14805 | 0.071704
28 | 0.094571 | 0.045803
29 | 0.12336 | 0.059747
30 | 0.10912 | 0.052849
31 | 0.13679 | 0.066252
32 | 0.13242 | 0.064132
33 | 0.10379 | 0.050268
34 | 0.094072 | 0.045561
35 | 0.12895 | 0.062454
36 | 0.14455 | 0.070007
37 | 0.14509 | 0.070272
38 | 0.14892 | 0.072123
39 | 0.073197 | 0.035451
40 | 0.2711 | 0.1313
41 | 0.12482 | 0.060451
42 | 0.085477 | 0.041399
43 | 0.10527 | 0.050983
44 | 0.072773 | 0.035246
45 | 0.10335 | 0.050055
46 | 0.10805 | 0.052329
47 | 0.12436 | 0.060228
48 | 0.17153 | 0.083077
49 | 0.202 | 0.097832
50 | 0.139 | 0.067319
51 | 0.10751 | 0.052068
52 | 0.077139 | 0.03736
53 | 0.10729 | 0.051962
54 | 0.12015 | 0.05819
55 | 0.071869 | 0.034808
56 | 0.10962 | 0.053093
57 | 0.072935 | 0.035324
58 | 0.062093 | 0.030073
59 | 0.085509 | 0.041414

## dtypes
| element | column | dtype
0 | bus | name | object
1 | bus | vn_kv | float64
2 | bus | type | object
3 | bus | zone | object
4 | bus | in_service | bool
5 | load | name | object
6 | load | bus | uint32
7 | load | p_mw | float64
8 | load | q_mvar | float64
9 | load | const_z_percent | float64
10 | load | const_i_percent | float64
11 | load | sn_mva | float64
12 | load | scaling | float64
13 | load | in_service | bool
14 | load | type | object
15 | ext_grid | name | object
16 | ext_grid | bus | uint32
17 | ext_grid | vm_pu | float64
18 | ext_grid | va_degree | float64
19 | ext_grid | slack_weight | float64
20 | ext_grid | in_service | bool
21 | line | name | object
22 | line | std_type | object
23 | line | from_bus | uint32
24 | line | to_bus | uint32
25 | line | length_km | float64
26 | line | r_ohm_per_km | float64
27 | line | x_ohm_per_km | float64
28 | line | c_nf_per_km | float64
29 | line | g_us_per_km | float64
30 | line | max_i_ka | float64
31 | line | df | float64
32 | line | parallel | uint32
33 | line | type | object
34 | line | in_service | bool
35 | trafo | name | object
36 | trafo | std_type | object
37 | trafo | hv_bus | uint32
38 | trafo | lv_bus | uint32
39 | trafo | sn_mva | float64
40 | trafo | vn_hv_kv | float64
41 | trafo | vn_lv_kv | float64
42 | trafo | vk_percent | float64
43 | trafo | vkr_percent | float64
44 | trafo | pfe_kw | float64
45 | trafo | i0_percent | float64
46 | trafo | shift_degree | float64
47 | trafo | tap_side | object
48 | trafo | tap_neutral | int32
49 | trafo | tap_min | int32
50 | trafo | tap_max | int32
51 | trafo | tap_step_percent | float64
52 | trafo | tap_step_degree | float64
53 | trafo | tap_pos | int32
54 | trafo | tap_phase_shifter | bool
55 | trafo | parallel | uint32
56 | trafo | df | float64
57 | trafo | in_service | bool
58 | bus_geodata | x | float64
59 | bus_geodata | y | float64
60 | bus_geodata | coords | object
61 | res_bus | vm_pu | float64
62 | res_bus | va_degree | float64
63 | res_bus | p_mw | float64
64 | res_bus | q_mvar | float64
65 | res_line | p_from_mw | float64
66 | res_line | q_from_mvar | float64
67 | res_line | p_to_mw | float64
68 | res_line | q_to_mvar | float64
69 | res_line | pl_mw | float64
70 | res_line | ql_mvar | float64
71 | res_line | i_from_ka | float64
72 | res_line | i_to_ka | float64
73 | res_line | i_ka | float64
74 | res_line | vm_from_pu | float64
75 | res_line | va_from_degree | float64
76 | res_line | vm_to_pu | float64
77 | res_line | va_to_degree | float64
78 | res_line | loading_percent | float64
79 | res_trafo | p_hv_mw | float64
80 | res_trafo | q_hv_mvar | float64
81 | res_trafo | p_lv_mw | float64
82 | res_trafo | q_lv_mvar | float64
83 | res_trafo | pl_mw | float64
84 | res_trafo | ql_mvar | float64
85 | res_trafo | i_hv_ka | float64
86 | res_trafo | i_lv_ka | float64
87 | res_trafo | vm_hv_pu | float64
88 | res_trafo | va_hv_degree | float64
89 | res_trafo | vm_lv_pu | float64
90 | res_trafo | va_lv_degree | float64
91 | res_trafo | loading_percent | float64
92 | res_ext_grid | p_mw | float64
93 | res_ext_grid | q_mvar | float64
94 | res_load | p_mw | float64
95 | res_load | q_mvar | float64

## parameters
| version | format_version | converged | OPF_converged | name | f_hz | sn_mva
0 | 2.14.6 | 2.14.0 | TRUE | FALSE |  | 50 | 1