## bus
| name | vn_kv | type | zone | in_service
0 | bus_MV_451_0_node_0 | 20 | n |  | TRUE
1 | bus_MV_451_0_node_1 | 20 | n |  | TRUE
2 | bus_MV_451_0_node_2 | 20 | n |  | TRUE
3 | bus_MV_451_0_node_3 | 20 | n |  | TRUE
4 | bus_MV_451_0_node_149 | 20 | n |  | TRUE
5 | bus_MV_451_0_node_4 | 20 | n |  | TRUE
6 | bus_MV_451_0_node_5 | 20 | n |  | TRUE
7 | bus_MV_451_0_node_174 | 20 | n |  | TRUE
8 | bus_MV_451_0_node_182 | 20 | n |  | TRUE
9 | bus_MV_451_0_node_7 | 20 | n |  | TRUE
10 | bus_MV_451_0_node_56 | 20 | n |  | TRUE
11 | bus_MV_451_0_node_45 | 20 | n |  | TRUE
12 | bus_MV_451_0_node_46 | 20 | n |  | TRUE
13 | bus_MV_451_0_node_47 | 20 | n |  | TRUE
14 | bus_MV_451_0_node_49 | 20 | n |  | TRUE
15 | bus_MV_451_0_node_51 | 20 | n |  | TRUE
16 | bus_MV_451_0_node_48 | 20 | n |  | TRUE
17 | bus_MV_451_0_node_57 | 20 | n |  | TRUE
18 | bus_MV_451_0_node_167 | 20 | n |  | TRUE
19 | bus_MV_451_0_node_52 | 20 | n |  | TRUE
20 | bus_MV_451_0_node_53 | 20 | n |  | TRUE
21 | bus_MV_451_0_node_54 | 20 | n |  | TRUE
22 | bus_MV_451_0_node_165 | 20 | n |  | TRUE
23 | bus_MV_451_0_node_55 | 20 | n |  | TRUE
24 | bus_MV_451_0_node_180 | 20 | n |  | TRUE
25 | bus_MV_451_0_node_59 | 20 | n |  | TRUE
26 | bus_MV_451_0_node_60 | 20 | n |  | TRUE
27 | bus_MV_451_0_node_66 | 20 | n |  | TRUE
28 | bus_MV_451_0_node_67 | 20 | n |  | TRUE
29 | bus_MV_451_0_node_61 | 20 | n |  | TRUE
30 | bus_MV_451_0_node_64 | 20 | n |  | TRUE
31 | bus_MV_451_0_node_144 | 20 | n |  | TRUE
32 | bus_MV_451_0_node_62 | 20 | n |  | TRUE
33 | bus_MV_451_0_node_63 | 20 | n |  | TRUE
34 | bus_MV_451_0_node_148 | 20 | n |  | TRUE
35 | bus_MV_451_0_node_143 | 20 | n |  | TRUE
36 | bus_MV_451_0_node_166 | 20 | n |  | TRUE
37 | bus_MV_451_0_node_145 | 20 | n |  | TRUE
38 | bus_MV_451_0_node_65 | 20 | n |  | TRUE
39 | bus_MV_451_0_node_92 | 20 | n |  | TRUE
40 | bus_MV_451_0_node_91 | 20 | n |  | TRUE
41 | bus_MV_451_0_node_90 | 20 | n |  | TRUE
42 | bus_MV_451_0_node_68 | 20 | n |  | TRUE
43 | bus_MV_451_0_node_69 | 20 | n |  | TRUE
44 | bus_MV_451_0_node_70 | 20 | n |  | TRUE
45 | bus_MV_451_0_node_71 | 20 | n |  | TRUE
46 | bus_MV_451_0_node_72 | 20 | n |  | TRUE
47 | bus_MV_451_0_node_73 | 20 | n |  | TRUE
48 | bus_MV_451_0_node_139 | 20 | n |  | TRUE
49 | bus_MV_451_0_node_138 | 20 | n |  | TRUE
50 | bus_MV_451_0_node_74 | 20 | n |  | TRUE
51 | bus_MV_451_0_node_75 | 20 | n |  | TRUE
52 | bus_MV_451_0_node_76 | 20 | n |  | TRUE
53 | bus_MV_451_0_node_84 | 20 | n |  | TRUE
54 | bus_MV_451_0_node_77 | 20 | n |  | TRUE
55 | bus_MV_451_0_node_80 | 20 | n |  | TRUE
56 | bus_MV_451_0_node_146 | 20 | n |  | TRUE
57 | bus_MV_451_0_node_85 | 20 | n |  | TRUE
58 | bus_MV_451_0_node_87 | 20 | n |  | TRUE
59 | bus_MV_451_0_node_78 | 20 | n |  | TRUE
60 | bus_MV_451_0_node_81 | 20 | n |  | TRUE
61 | bus_MV_451_0_node_79 | 20 | n |  | TRUE
62 | bus_MV_451_0_node_150 | 20 | n |  | TRUE
63 | bus_MV_451_0_node_103 | 20 | n |  | TRUE
64 | bus_MV_451_0_node_183 | 20 | n |  | TRUE
65 | bus_MV_451_0_node_82 | 20 | n |  | TRUE
66 | bus_MV_451_0_node_83 | 20 | n |  | TRUE
67 | bus_MV_451_0_node_136 | 20 | n |  | TRUE
68 | bus_MV_451_0_node_163 | 20 | n |  | TRUE
69 | bus_MV_451_0_node_88 | 20 | n |  | TRUE
70 | bus_MV_451_0_node_89 | 20 | n |  | TRUE
71 | bus_MV_451_0_node_104 | 20 | n |  | TRUE
72 | bus_MV_451_0_node_140 | 20 | n |  | TRUE
73 | bus_MV_451_0_node_142 | 20 | n |  | TRUE
74 | bus_MV_451_0_node_141 | 20 | n |  | TRUE
75 | bus_MV_451_0_node_147 | 20 | n |  | TRUE
76 | bus_MV_451_0_node_181 | 20 | n |  | TRUE
77 | bus_HV_451_0_node_136 | 110 | n |  | TRUE

## load
| name | bus | p_mw | q_mvar | const_z_percent | const_i_percent | sn_mva | scaling | in_service | type
0 | MV_451_0_load_0 | 0 | 0.40961 | 0.19839 | 0 | 0 |  | 1 | TRUE | wye
1 | MV_451_0_load_3 | 3 | 0.29005 | 0.14048 | 0 | 0 |  | 1 | TRUE | wye
2 | MV_451_0_load_149 | 4 | 1.0285 | 0.49814 | 0 | 0 |  | 1 | TRUE | wye
3 | MV_451_0_load_182 | 8 | 0.32976 | 0.15971 | 0 | 0 |  | 1 | TRUE | wye
4 | MV_451_0_load_7 | 9 | 0.33763 | 0.16352 | 0 | 0 |  | 1 | TRUE | wye
5 | MV_451_0_load_56 | 10 | 0.11381 | 0.05512 | 0 | 0 |  | 1 | TRUE | wye
6 | MV_451_0_load_45 | 11 | 0.34258 | 0.16592 | 0 | 0 |  | 1 | TRUE | wye
7 | MV_451_0_load_51 | 15 | 0.14875 | 0.072045 | 0 | 0 |  | 1 | TRUE | wye
8 | MV_451_0_load_167 | 18 | 0.40291 | 0.19514 | 0 | 0 |  | 1 | TRUE | wye
9 | MV_451_0_load_52 | 19 | 0.24461 | 0.11847 | 0 | 0 |  | 1 | TRUE | wye
10 | MV_451_0_load_165 | 22 | 0.19687 | 0.095349 | 0 | 0 |  | 1 | TRUE | wye
11 | MV_451_0_load_180 | 24 | 0.1736 | 0.084079 | 0 | 0 |  | 1 | TRUE | wye
12 | MV_451_0_load_59 | 25 | 0.28874 | 0.13984 | 0 | 0 |  | 1 | TRUE | wye
13 | MV_451_0_load_144 | 31 | 0.091047 | 0.044096 | 0 | 0 |  | 1 | TRUE | wye
14 | MV_451_0_load_148 | 34 | 0.097338 | 0.047143 | 0 | 0 |  | 1 | TRUE | wye
15 | MV_451_0_load_143 | 35 | 0.10106 | 0.048948 | 0 | 0 |  | 1 | TRUE | wye
16 | MV_451_0_load_166 | 36 | 0.29388 | 0.14233 | 0 | 0 |  | 1 | TRUE | wye
17 | MV_451_0_load_145 | 37 | 0.086968 | 0.04212 | 0 | 0 |  | 1 | TRUE | wye
18 | MV_451_0_load_91 | 40 | 0.25766 | 0.12479 | 0 | 0 |  | 1 | TRUE | wye
19 | MV_451_0_load_90 | 41 | 0.35271 | 0.17083 | 0 | 0 |  | 1 | TRUE | wye
20 | MV_451_0_load_68 | 42 | 0.28285 | 0.13699 | 0 | 0 |  | 1 | TRUE | wye
21 | MV_451_0_load_71 | 45 | 0.3027 | 0.1466 | 0 | 0 |  | 1 | TRUE | wye
22 | MV_451_0_load_139 | 48 | 0.38469 | 0.18631 | 0 | 0 |  | 1 | TRUE | wye
23 | MV_451_0_load_138 | 49 | 0.4241 | 0.2054 | 0 | 0 |  | 1 | TRUE | wye
24 | MV_451_0_load_74 | 50 | 0.35462 | 0.17175 | 0 | 0 |  | 1 | TRUE | wye
25 | MV_451_0_load_146 | 56 | 0.20588 | 0.099715 | 0 | 0 |  | 1 | TRUE | wye
26 | MV_451_0_load_85 | 57 | 0.28245 | 0.13679 | 0 | 0 |  | 1 | TRUE | wye
27 | MV_451_0_load_150 | 62 | 0.15079 | 0.07303 | 0 | 0 |  | 1 | TRUE | wye
28 | MV_451_0_load_103 | 63 | 0.38802 | 0.18793 | 0 | 0 |  | 1 | TRUE | wye
29 | MV_451_0_load_183 | 64 | 0.27792 | 0.1346 | 0 | 0 |  | 1 | TRUE | wye
30 | MV_451_0_load_136 | 67 | 0.26013 | 0.12598 | 0 | 0 |  | 1 | TRUE | wye
31 | MV_451_0_load_163 | 68 | 0.38594 | 0.18692 | 0 | 0 |  | 1 | TRUE | wye
32 | MV_451_0_load_88 | 69 | 0.073621 | 0.035656 | 0 | 0 |  | 1 | TRUE | wye
33 | MV_451_0_load_104 | 71 | 0.14398 | 0.069735 | 0 | 0 |  | 1 | TRUE | wye
34 | MV_451_0_load_141 | 74 | 0.10447 | 0.050598 | 0 | 0 |  | 1 | TRUE | wye
35 | MV_451_0_load_147 | 75 | 0.17696 | 0.085707 | 0 | 0 |  | 1 | TRUE | wye
36 | MV_451_0_load_181 | 76 | 0.21421 | 0.10375 | 0 | 0 |  | 1 | TRUE | wye

## ext_grid
| name | bus | vm_pu | va_degree | slack_weight | in_service
0 |  | 67 | 1 | 0 | 1 | TRUE

## line
| name | std_type | from_bus | to_bus | length_km | r_ohm_per_km | x_ohm_per_km | c_nf_per_km | g_us_per_km | max_i_ka | df | parallel | type | in_service
0 | MV_451_0_line_0 |  | 0 | 1 | 0.060355 | 0.445 | 0.132 | 190 | 0 | 0.22 | 1 | 1 | cs | TRUE
1 | MV_451_0_line_1 |  | 1 | 2 | 0.33181 | 0.445 | 0.132 | 190 | 0 | 0.22 | 1 | 1 | cs | TRUE
2 | MV_451_0_line_2 |  | 2 | 3 | 0.028766 | 0.103 | 0.058 | 500 | 0 | 0.638 | 1 | 1 | cs | TRUE
3 | MV_451_0_line_3 |  | 2 | 4 | 0.46173 | 0.119 | 0.32 | 11 | 0 | 0.645 | 1 | 1 | ol | TRUE
4 | MV_451_0_line_4 |  | 3 | 5 | 0.023105 | 0.306 | 0.35 | 10 | 0 | 0.35 | 1 | 1 | ol | TRUE
5 | MV_451_0_line_5 |  | 4 | 39 | 0.08066 | 0.103 | 0.058 | 500 | 0 | 0.638 | 1 | 1 | cs | TRUE
6 | MV_451_0_line_6 |  | 5 | 6 | 0.48312 | 0.161 | 0.117 | 273 | 0 | 0.362 | 1 | 1 | cs | TRUE
7 | MV_451_0_line_7 |  | 6 | 7 | 0.95196 | 0.161 | 0.117 | 273 | 0 | 0.362 | 1 | 1 | cs | TRUE
8 | MV_451_0_line_8 |  | 6 | 8 | 0.032616 | 0.5939 | 0.372 | 9.5 | 0 | 0.21 | 1 | 1 | ol | TRUE
9 | MV_451_0_line_9 |  | 7 | 76 | 0.035026 | 0.445 | 0.132 | 190 | 0 | 0.22 | 1 | 1 | cs | TRUE
10 | MV_451_0_line_10 |  | 7 | 9 | 1.4695 | 0.306 | 0.35 | 10 | 0 | 0.35 | 1 | 1 | ol | TRUE
11 | MV_451_0_line_11 |  | 9 | 10 | 2.6803 | 0.306 | 0.35 | 10 | 0 | 0.35 | 1 | 1 | ol | TRUE
12 | MV_451_0_line_12 |  | 10 | 17 | 0.028207 | 0.5939 | 0.372 | 9.5 | 0 | 0.21 | 1 | 1 | ol | TRUE
13 | MV_451_0_line_13 |  | 11 | 12 | 0.051987 | 0.5939 | 0.372 | 9.5 | 0 | 0.21 | 1 | 1 | ol | TRUE
14 | MV_451_0_line_14 |  | 12 | 13 | 0.27986 | 0.445 | 0.132 | 190 | 0 | 0.22 | 1 | 1 | cs | TRUE
15 | MV_451_0_line_15 |  | 12 | 14 | 0.39633 | 0.445 | 0.132 | 190 | 0 | 0.22 | 1 | 1 | cs | TRUE
16 | MV_451_0_line_16 |  | 13 | 15 | 0.037283 | 0.5939 | 0.372 | 9.5 | 0 | 0.21 | 1 | 1 | ol | TRUE
17 | MV_451_0_line_17 |  | 14 | 16 | 0.21251 | 0.445 | 0.132 | 190 | 0 | 0.22 | 1 | 1 | cs | TRUE
18 | MV_451_0_line_18 |  | 16 | 17 | 0.49881 | 0.5939 | 0.372 | 9.5 | 0 | 0.21 | 1 | 1 | ol | TRUE
19 | MV_451_0_line_19 |  | 16 | 18 | 0.043569 | 0.5939 | 0.372 | 9.5 | 0 | 0.21 | 1 | 1 | ol | TRUE
20 | MV_451_0_line_20 |  | 19 | 20 | 0.039893 | 0.445 | 0.132 | 190 | 0 | 0.22 | 1 | 1 | cs | TRUE
21 | MV_451_0_line_21 |  | 20 | 21 | 0.69256 | 0.445 | 0.132 | 190 | 0 | 0.22 | 1 | 1 | cs | TRUE
22 | MV_451_0_line_22 |  | 21 | 22 | 0.006721 | 0.445 | 0.132 | 190 | 0 | 0.22 | 1 | 1 | cs | TRUE
23 | MV_451_0_line_23 |  | 21 | 23 | 0.33612 | 0.445 | 0.132 | 190 | 0 | 0.22 | 1 | 1 | cs | TRUE
24 | MV_451_0_line_24 |  | 22 | 65 | 0.027282 | 0.445 | 0.132 | 190 | 0 | 0.22 | 1 | 1 | cs | TRUE
25 | MV_451_0_line_25 |  | 23 | 24 | 0.005049 | 0.445 | 0.132 | 190 | 0 | 0.22 | 1 | 1 | cs | TRUE
26 | MV_451_0_line_26 |  | 25 | 26 | 0.037882 | 0.5939 | 0.372 | 9.5 | 0 | 0.21 | 1 | 1 | ol | TRUE
27 | MV_451_0_line_27 |  | 26 | 27 | 0.57176 | 0.103 | 0.058 | 500 | 0 | 0.638 | 1 | 1 | cs | TRUE
28 | MV_451_0_line_28 |  | 26 | 28 | 0.52226 | 0.103 | 0.058 | 500 | 0 | 0.638 | 1 | 1 | cs | TRUE
29 | MV_451_0_line_29 |  | 27 | 41 | 0.054518 | 0.5939 | 0.372 | 9.5 | 0 | 0.21 | 1 | 1 | ol | TRUE
30 | MV_451_0_line_30 |  | 27 | 38 | 0.31231 | 0.103 | 0.058 | 500 | 0 | 0.638 | 1 | 1 | cs | TRUE
31 | MV_451_0_line_31 |  | 28 | 29 | 0.63499 | 0.445 | 0.132 | 190 | 0 | 0.22 | 1 | 1 | cs | TRUE
32 | MV_451_0_line_32 |  | 28 | 33 | 0.52459 | 0.103 | 0.058 | 500 | 0 | 0.638 | 1 | 1 | cs | TRUE
33 | MV_451_0_line_33 |  | 29 | 30 | 0.52438 | 0.445 | 0.132 | 190 | 0 | 0.22 | 1 | 1 | cs | TRUE
34 | MV_451_0_line_34 |  | 29 | 31 | 0.078682 | 0.445 | 0.132 | 190 | 0 | 0.22 | 1 | 1 | cs | TRUE
35 | MV_451_0_line_35 |  | 30 | 37 | 0.11436 | 0.445 | 0.132 | 190 | 0 | 0.22 | 1 | 1 | cs | TRUE
36 | MV_451_0_line_36 |  | 32 | 33 | 0.20273 | 0.103 | 0.058 | 500 | 0 | 0.638 | 1 | 1 | cs | TRUE
37 | MV_451_0_line_37 |  | 32 | 34 | 0.076705 | 0.445 | 0.132 | 190 | 0 | 0.22 | 1 | 1 | cs | TRUE
38 | MV_451_0_line_38 |  | 32 | 35 | 0.08427 | 0.119 | 0.32 | 11 | 0 | 0.645 | 1 | 1 | ol | TRUE
39 | MV_451_0_line_39 |  | 33 | 36 | 0.024352 | 0.445 | 0.132 | 190 | 0 | 0.22 | 1 | 1 | cs | TRUE
40 | MV_451_0_line_40 |  | 35 | 70 | 0.053035 | 0.103 | 0.058 | 500 | 0 | 0.638 | 1 | 1 | cs | TRUE
41 | MV_451_0_line_41 |  | 36 | 44 | 0.038295 | 0.445 | 0.132 | 190 | 0 | 0.22 | 1 | 1 | cs | TRUE
42 | MV_451_0_line_42 |  | 38 | 39 | 0.058916 | 0.103 | 0.058 | 500 | 0 | 0.638 | 1 | 1 | cs | TRUE
43 | MV_451_0_line_43 |  | 38 | 40 | 0.050029 | 0.5939 | 0.372 | 9.5 | 0 | 0.21 | 1 | 1 | ol | TRUE
44 | MV_451_0_line_44 |  | 42 | 43 | 0.051719 | 0.445 | 0.132 | 190 | 0 | 0.22 | 1 | 1 | cs | TRUE
45 | MV_451_0_line_45 |  | 43 | 44 | 0.33561 | 0.445 | 0.132 | 190 | 0 | 0.22 | 1 | 1 | cs | TRUE
46 | MV_451_0_line_46 |  | 45 | 46 | 0.029125 | 0.445 | 0.132 | 190 | 0 | 0.22 | 1 | 1 | cs | TRUE
47 | MV_451_0_line_47 |  | 46 | 47 | 0.35319 | 0.445 | 0.132 | 190 | 0 | 0.22 | 1 | 1 | cs | TRUE
48 | MV_451_0_line_48 |  | 47 | 48 | 0.032495 | 0.445 | 0.132 | 190 | 0 | 0.22 | 1 | 1 | cs | TRUE
49 | MV_451_0_line_49 |  | 47 | 49 | 0.034431 | 0.445 | 0.132 | 190 | 0 | 0.22 | 1 | 1 | cs | TRUE
50 | MV_451_0_line_50 |  | 48 | 72 | 0.006256 | 0.445 | 0.132 | 190 | 0 | 0.22 | 1 | 1 | cs | TRUE
51 | MV_451_0_line_51 |  | 49 | 55 | 0.03516 | 0.445 | 0.132 | 190 | 0 | 0.22 | 1 | 1 | cs | TRUE
52 | MV_451_0_line_52 |  | 50 | 51 | 0.009491 | 0.445 | 0.132 | 190 | 0 | 0.22 | 1 | 1 | cs | TRUE
53 | MV_451_0_line_53 |  | 51 | 52 | 0.28562 | 0.103 | 0.058 | 500 | 0 | 0.638 | 1 | 1 | cs | TRUE
54 | MV_451_0_line_54 |  | 51 | 53 | 0.29457 | 0.103 | 0.058 | 500 | 0 | 0.638 | 1 | 1 | cs | TRUE
55 | MV_451_0_line_55 |  | 52 | 54 | 0.50459 | 0.103 | 0.058 | 500 | 0 | 0.638 | 1 | 1 | cs | TRUE
56 | MV_451_0_line_56 |  | 52 | 55 | 0.60629 | 0.445 | 0.132 | 190 | 0 | 0.22 | 1 | 1 | cs | TRUE
57 | MV_451_0_line_57 |  | 52 | 56 | 0.0059681 | 0.445 | 0.132 | 190 | 0 | 0.22 | 1 | 1 | cs | TRUE
58 | MV_451_0_line_58 |  | 53 | 68 | 0.016108 | 0.445 | 0.132 | 190 | 0 | 0.22 | 1 | 1 | cs | TRUE
59 | MV_451_0_line_59 |  | 53 | 66 | 0.53859 | 0.103 | 0.058 | 500 | 0 | 0.638 | 1 | 1 | cs | TRUE
60 | MV_451_0_line_60 |  | 54 | 57 | 0.015141 | 0.445 | 0.132 | 190 | 0 | 0.22 | 1 | 1 | cs | TRUE
61 | MV_451_0_line_61 |  | 54 | 58 | 0.019584 | 0.119 | 0.32 | 11 | 0 | 0.645 | 1 | 1 | ol | TRUE
62 | MV_451_0_line_62 |  | 55 | 61 | 0.34022 | 0.445 | 0.132 | 190 | 0 | 0.22 | 1 | 1 | cs | TRUE
63 | MV_451_0_line_63 |  | 56 | 75 | 0.022953 | 0.445 | 0.132 | 190 | 0 | 0.22 | 1 | 1 | cs | TRUE
64 | MV_451_0_line_64 |  | 58 | 69 | 0.025887 | 0.445 | 0.132 | 190 | 0 | 0.22 | 1 | 1 | cs | TRUE
65 | MV_451_0_line_65 |  | 58 | 70 | 0.11996 | 0.103 | 0.058 | 500 | 0 | 0.638 | 1 | 1 | cs | TRUE
66 | MV_451_0_line_66 |  | 59 | 60 | 0.55821 | 0.445 | 0.132 | 190 | 0 | 0.22 | 1 | 1 | cs | TRUE
67 | MV_451_0_line_67 |  | 59 | 61 | 0.41345 | 0.445 | 0.132 | 190 | 0 | 0.22 | 1 | 1 | cs | TRUE
68 | MV_451_0_line_68 |  | 59 | 62 | 0.05792 | 0.445 | 0.132 | 190 | 0 | 0.22 | 1 | 1 | cs | TRUE
69 | MV_451_0_line_69 |  | 60 | 64 | 0.018801 | 0.5939 | 0.372 | 9.5 | 0 | 0.21 | 1 | 1 | ol | TRUE
70 | MV_451_0_line_70 |  | 61 | 63 | 0.027632 | 0.5939 | 0.372 | 9.5 | 0 | 0.21 | 1 | 1 | ol | TRUE
71 | MV_451_0_line_71 |  | 63 | 71 | 0.022935 | 0.445 | 0.132 | 190 | 0 | 0.22 | 1 | 1 | cs | TRUE
72 | MV_451_0_line_72 |  | 65 | 66 | 0.53594 | 0.445 | 0.132 | 190 | 0 | 0.22 | 1 | 1 | cs | TRUE
73 | MV_451_0_line_73 |  | 66 | 67 | 0.022107 | 0.103 | 0.058 | 500 | 0 | 0.638 | 1 | 1 | cs | TRUE
74 | MV_451_0_line_74 |  | 72 | 73 | 0.12059 | 0.445 | 0.132 | 190 | 0 | 0.22 | 1 | 1 | cs | TRUE
75 | MV_451_0_line_75 |  | 73 | 74 | 0.029925 | 0.445 | 0.132 | 190 | 0 | 0.22 | 1 | 1 | cs | TRUE

## trafo
| name | std_type | hv_bus | lv_bus | sn_mva | vn_hv_kv | vn_lv_kv | vk_percent | vkr_percent | pfe_kw | i0_percent | shift_degree | tap_side | tap_neutral | tap_min | tap_max | tap_step_percent | tap_step_degree | tap_pos | tap_phase_shifter | parallel | df | in_service
0 | MV_451_0_trafo_136 | 25 MVA 110/20 kV | 77 | 67 | 25 | 110 | 20 | 12 | 0.41 | 14 | 0.07 | 150 | hv | 0 | -9 | 9 | 1.5 | 0 | 0 | FALSE | 1 | 1 | TRUE

## bus_geodata
| x | y | coords
0 | 2528171.3894 | 1153396.9823
1 | 2528159.6774 | 1153339.6234
2 | 2527873.8111 | 1153191.874
3 | 2527846.4294 | 1153183.9537
4 | 2527994.9533 | 1152746.3167
5 | 2527823.3276 | 1153183.5529
6 | 2527501.3165 | 1153283.1052
7 | 2527358.1002 | 1153970.3202
8 | 2527533.1925 | 1153276.1948
9 | 2527235.6937 | 1155434.7028
10 | 2529303.5559 | 1153729.4376
11 | 2529833.2131 | 1153362.5947
12 | 2529797.2736 | 1153400.1574
13 | 2529865.9278 | 1153601.5906
14 | 2529620.374 | 1153117.4123
15 | 2529841.822 | 1153630.0322
16 | 2529499.0984 | 1153249.1511
17 | 2529329.4343 | 1153718.216
18 | 2529456.0564 | 1153242.3966
19 | 2529589.9924 | 1153091.0089
20 | 2529558.5641 | 1153066.3299
21 | 2529023.9207 | 1152766.283
22 | 2529018.0872 | 1152762.9167
23 | 2529156.5698 | 1152977.659
24 | 2529161.3174 | 1152979.4151
25 | 2527982.3975 | 1152326.0981
26 | 2527989.2904 | 1152363.3476
27 | 2528168.9587 | 1152504.1109
28 | 2528388.2261 | 1152268.8751
29 | 2528326.4348 | 1152508.6233
30 | 2528401.1332 | 1152469.7338
31 | 2528392.5808 | 1152551.233
32 | 2528098.3271 | 1152004.5752
33 | 2528017.7103 | 1152126.3745
34 | 2528167.562 | 1152037.5566
35 | 2528161.3178 | 1151948.5967
36 | 2527994.6438 | 1152134.3773
37 | 2528498.8117 | 1152502.4258
38 | 2528052.5624 | 1152689.3173
39 | 2527995.2284 | 1152675.7627
40 | 2528049.5996 | 1152739.2586
41 | 2528191.6071 | 1152553.7015
42 | 2527850.333 | 1152368.4025
43 | 2527806.0078 | 1152345.3573
44 | 2527966.9567 | 1152160.9127
45 | 2528744.2687 | 1152250.4799
46 | 2528772.6539 | 1152257.3474
47 | 2528916.8595 | 1152384.5677
48 | 2528932.5063 | 1152413.0098
49 | 2528934.5762 | 1152356.2321
50 | 2528446.9109 | 1152290.5776
51 | 2528455.7554 | 1152294.0854
52 | 2528528.5228 | 1152186.749
53 | 2528628.8796 | 1152482.9783
54 | 2528285.6886 | 1152002.7814
55 | 2528941.1961 | 1152321.7005
56 | 2528530.8473 | 1152181.2522
57 | 2528276.8249 | 1152015.0718
58 | 2528270.4604 | 1151990.4672
59 | 2529209.6422 | 1152386.9041
60 | 2529532.9603 | 1152370.8754
61 | 2529158.6246 | 1152224.9256
62 | 2529260.5267 | 1152414.5717
63 | 2529152.6125 | 1152251.8958
64 | 2529534.3543 | 1152389.6251
65 | 2528994.6385 | 1152748.8634
66 | 2528679.1151 | 1152720.2705
67 | 2528662.123 | 1152729.1595
68 | 2528619.8908 | 1152496.3591
69 | 2528251.5971 | 1151972.7438
70 | 2528202.7936 | 1151915.5439
71 | 2529174.9979 | 1152256.8858
72 | 2528935.9144 | 1152418.2613
73 | 2529017.6176 | 1152390.4919
74 | 2529031.0244 | 1152363.93
75 | 2528539.7872 | 1152160.1113
76 | 2527392.1811 | 1153963.9716
77 | 2528662.123 | 1152729.1595

## line_std_types
| c_nf_per_km | r_ohm_per_km | x_ohm_per_km | max_i_ka | type | q_mm2 | alpha | voltage_rating
NAYY 4x50 SE | 210 | 0.642 | 0.083 | 0.142 | cs | 50 | 0.00403 | LV
NAYY 4x120 SE | 264 | 0.225 | 0.08 | 0.242 | cs | 120 | 0.00403 | LV
NAYY 4x150 SE | 261 | 0.208 | 0.08 | 0.27 | cs | 150 | 0.00403 | LV
NA2XS2Y 1x95 RM/25 12/20 kV | 216 | 0.313 | 0.132 | 0.252 | cs | 95 | 0.00403 | MV
NA2XS2Y 1x185 RM/25 12/20 kV | 273 | 0.161 | 0.117 | 0.362 | cs | 185 | 0.00403 | MV
NA2XS2Y 1x240 RM/25 12/20 kV | 304 | 0.122 | 0.112 | 0.421 | cs | 240 | 0.00403 | MV
NA2XS2Y 1x95 RM/25 6/10 kV | 315 | 0.313 | 0.123 | 0.249 | cs | 95 | 0.00403 | MV
NA2XS2Y 1x185 RM/25 6/10 kV | 406 | 0.161 | 0.11 | 0.358 | cs | 185 | 0.00403 | MV
NA2XS2Y 1x240 RM/25 6/10 kV | 456 | 0.122 | 0.105 | 0.416 | cs | 240 | 0.00403 | MV
NA2XS2Y 1x150 RM/25 12/20 kV | 250 | 0.206 | 0.116 | 0.319 | cs | 150 | 0.00403 | MV
NA2XS2Y 1x120 RM/25 12/20 kV | 230 | 0.253 | 0.119 | 0.283 | cs | 120 | 0.00403 | MV
NA2XS2Y 1x70 RM/25 12/20 kV | 190 | 0.443 | 0.132 | 0.22 | cs | 70 | 0.00403 | MV
NA2XS2Y 1x150 RM/25 6/10 kV | 360 | 0.206 | 0.11 | 0.315 | cs | 150 | 0.00403 | MV
NA2XS2Y 1x120 RM/25 6/10 kV | 340 | 0.253 | 0.113 | 0.28 | cs | 120 | 0.00403 | MV
NA2XS2Y 1x70 RM/25 6/10 kV | 280 | 0.443 | 0.123 | 0.217 | cs | 70 | 0.00403 | MV
N2XS(FL)2Y 1x120 RM/35 64/110 kV | 112 | 0.153 | 0.166 | 0.366 | cs | 120 | 0.00393 | HV
N2XS(FL)2Y 1x185 RM/35 64/110 kV | 125 | 0.099 | 0.156 | 0.457 | cs | 185 | 0.00393 | HV
N2XS(FL)2Y 1x240 RM/35 64/110 kV | 135 | 0.075 | 0.149 | 0.526 | cs | 240 | 0.00393 | HV
N2XS(FL)2Y 1x300 RM/35 64/110 kV | 144 | 0.06 | 0.144 | 0.588 | cs | 300 | 0.00393 | HV
15-AL1/3-ST1A 0.4 | 11 | 1.8769 | 0.35 | 0.105 | ol | 16 | 0.00403 | LV
24-AL1/4-ST1A 0.4 | 11.25 | 1.2012 | 0.335 | 0.14 | ol | 24 | 0.00403 | LV
48-AL1/8-ST1A 0.4 | 12.2 | 0.5939 | 0.3 | 0.21 | ol | 48 | 0.00403 | LV
94-AL1/15-ST1A 0.4 | 13.2 | 0.306 | 0.29 | 0.35 | ol | 94 | 0.00403 | LV
34-AL1/6-ST1A 10.0 | 9.7 | 0.8342 | 0.36 | 0.17 | ol | 34 | 0.00403 | MV
48-AL1/8-ST1A 10.0 | 10.1 | 0.5939 | 0.35 | 0.21 | ol | 48 | 0.00403 | MV
70-AL1/11-ST1A 10.0 | 10.4 | 0.4132 | 0.339 | 0.29 | ol | 70 | 0.00403 | MV
94-AL1/15-ST1A 10.0 | 10.75 | 0.306 | 0.33 | 0.35 | ol | 94 | 0.00403 | MV
122-AL1/20-ST1A 10.0 | 11.1 | 0.2376 | 0.323 | 0.41 | ol | 122 | 0.00403 | MV
149-AL1/24-ST1A 10.0 | 11.25 | 0.194 | 0.315 | 0.47 | ol | 149 | 0.00403 | MV
34-AL1/6-ST1A 20.0 | 9.15 | 0.8342 | 0.382 | 0.17 | ol | 34 | 0.00403 | MV
48-AL1/8-ST1A 20.0 | 9.5 | 0.5939 | 0.372 | 0.21 | ol | 48 | 0.00403 | MV
70-AL1/11-ST1A 20.0 | 9.7 | 0.4132 | 0.36 | 0.29 | ol | 70 | 0.00403 | MV
94-AL1/15-ST1A 20.0 | 10 | 0.306 | 0.35 | 0.35 | ol | 94 | 0.00403 | MV
122-AL1/20-ST1A 20.0 | 10.3 | 0.2376 | 0.344 | 0.41 | ol | 122 | 0.00403 | MV
149-AL1/24-ST1A 20.0 | 10.5 | 0.194 | 0.337 | 0.47 | ol | 149 | 0.00403 | MV
184-AL1/30-ST1A 20.0 | 10.75 | 0.1571 | 0.33 | 0.535 | ol | 184 | 0.00403 | MV
243-AL1/39-ST1A 20.0 | 11 | 0.1188 | 0.32 | 0.645 | ol | 243 | 0.00403 | MV
48-AL1/8-ST1A 110.0 | 8 | 0.5939 | 0.46 | 0.21 | ol | 48 | 0.00403 | HV
70-AL1/11-ST1A 110.0 | 8.4 | 0.4132 | 0.45 | 0.29 | ol | 70 | 0.00403 | HV
94-AL1/15-ST1A 110.0 | 8.65 | 0.306 | 0.44 | 0.35 | ol | 94 | 0.00403 | HV
122-AL1/20-ST1A 110.0 | 8.5 | 0.2376 | 0.43 | 0.41 | ol | 122 | 0.00403 | HV
149-AL1/24-ST1A 110.0 | 8.75 | 0.194 | 0.41 | 0.47 | ol | 149 | 0.00403 | HV
184-AL1/30-ST1A 110.0 | 8.8 | 0.1571 | 0.4 | 0.535 | ol | 184 | 0.00403 | HV
243-AL1/39-ST1A 110.0 | 9 | 0.1188 | 0.39 | 0.645 | ol | 243 | 0.00403 | HV
305-AL1/39-ST1A 110.0 | 9.2 | 0.0949 | 0.38 | 0.74 | ol | 305 | 0.00403 | HV
490-AL1/64-ST1A 110.0 | 9.75 | 0.059 | 0.37 | 0.96 | ol | 490 | 0.00403 | HV
679-AL1/86-ST1A 110.0 | 9.95 | 0.042 | 0.36 | 1.15 | ol | 679 | 0.00403 | HV
490-AL1/64-ST1A 220.0 | 10 | 0.059 | 0.285 | 0.96 | ol | 490 | 0.00403 | HV
679-AL1/86-ST1A 220.0 | 11.7 | 0.042 | 0.275 | 1.15 | ol | 679 | 0.00403 | HV
490-AL1/64-ST1A 380.0 | 11 | 0.059 | 0.253 | 0.96 | ol | 490 | 0.00403 | HV
679-AL1/86-ST1A 380.0 | 14.6 | 0.042 | 0.25 | 1.15 | ol | 679 | 0.00403 | HV

## trafo_std_types
| i0_percent | pfe_kw | vkr_percent | sn_mva | vn_lv_kv | vn_hv_kv | vk_percent | shift_degree | vector_group | tap_side | tap_neutral | tap_min | tap_max | tap_step_degree | tap_step_percent | tap_phase_shifter
160 MVA 380/110 kV | 0.06 | 60 | 0.25 | 160 | 110 | 380 | 12.2 | 0 | Yy0 | hv | 0 | -9 | 9 | 0 | 1.5 | FALSE
100 MVA 220/110 kV | 0.06 | 55 | 0.26 | 100 | 110 | 220 | 12 | 0 | Yy0 | hv | 0 | -9 | 9 | 0 | 1.5 | FALSE
63 MVA 110/20 kV | 0.04 | 22 | 0.32 | 63 | 20 | 110 | 18 | 150 | YNd5 | hv | 0 | -9 | 9 | 0 | 1.5 | FALSE
40 MVA 110/20 kV | 0.05 | 18 | 0.34 | 40 | 20 | 110 | 16.2 | 150 | YNd5 | hv | 0 | -9 | 9 | 0 | 1.5 | FALSE
25 MVA 110/20 kV | 0.07 | 14 | 0.41 | 25 | 20 | 110 | 12 | 150 | YNd5 | hv | 0 | -9 | 9 | 0 | 1.5 | FALSE
63 MVA 110/10 kV | 0.04 | 22 | 0.32 | 63 | 10 | 110 | 18 | 150 | YNd5 | hv | 0 | -9 | 9 | 0 | 1.5 | FALSE
40 MVA 110/10 kV | 0.05 | 18 | 0.34 | 40 | 10 | 110 | 16.2 | 150 | YNd5 | hv | 0 | -9 | 9 | 0 | 1.5 | FALSE
25 MVA 110/10 kV | 0.07 | 14 | 0.41 | 25 | 10 | 110 | 12 | 150 | YNd5 | hv | 0 | -9 | 9 | 0 | 1.5 | FALSE
0.25 MVA 20/0.4 kV | 0.32 | 0.8 | 1.44 | 0.25 | 0.4 | 20 | 6 | 150 | Yzn5 | hv | 0 | -2 | 2 | 0 | 2.5 | FALSE
0.4 MVA 20/0.4 kV | 0.3375 | 1.35 | 1.425 | 0.4 | 0.4 | 20 | 6 | 150 | Dyn5 | hv | 0 | -2 | 2 | 0 | 2.5 | FALSE
0.63 MVA 20/0.4 kV | 0.2619 | 1.65 | 1.206 | 0.63 | 0.4 | 20 | 6 | 150 | Dyn5 | hv | 0 | -2 | 2 | 0 | 2.5 | FALSE
0.25 MVA 10/0.4 kV | 0.24 | 0.6 | 1.2 | 0.25 | 0.4 | 10 | 4 | 150 | Dyn5 | hv | 0 | -2 | 2 | 0 | 2.5 | FALSE
0.4 MVA 10/0.4 kV | 0.2375 | 0.95 | 1.325 | 0.4 | 0.4 | 10 | 4 | 150 | Dyn5 | hv | 0 | -2 | 2 | 0 | 2.5 | FALSE
0.63 MVA 10/0.4 kV | 0.1873 | 1.18 | 1.0794 | 0.63 | 0.4 | 10 | 4 | 150 | Dyn5 | hv | 0 | -2 | 2 | 0 | 2.5 | FALSE

## trafo3w_std_types
| sn_hv_mva | sn_mv_mva | sn_lv_mva | vn_hv_kv | vn_mv_kv | vn_lv_kv | vk_hv_percent | vk_mv_percent | vk_lv_percent | vkr_hv_percent | vkr_mv_percent | vkr_lv_percent | pfe_kw | i0_percent | shift_mv_degree | shift_lv_degree | vector_group | tap_side | tap_neutral | tap_min | tap_max | tap_step_percent
63/25/38 MVA 110/20/10 kV | 63 | 25 | 38 | 110 | 20 | 10 | 10.4 | 10.4 | 10.4 | 0.28 | 0.32 | 0.35 | 35 | 0.89 | 0 | 0 | YN0yn0yn0 | hv | 0 | -10 | 10 | 1.2
63/25/38 MVA 110/10/10 kV | 63 | 25 | 38 | 110 | 10 | 10 | 10.4 | 10.4 | 10.4 | 0.28 | 0.32 | 0.35 | 35 | 0.89 | 0 | 0 | YN0yn0yn0 | hv | 0 | -10 | 10 | 1.2

## fuse_std_types
| fuse_type | i_rated_a | t_avg | t_min | t_total | x_avg | x_min | x_total
HV 100A | HV 100A | 100 | 0 | [10.0, 3.64, 0.854, 0.281, 0.1, 0.0531, 0.022, 0.01] | [10.0, 4.267, 1.21, 0.403, 0.1, 0.058, 0.022, 0.01] | 0 | [300.0, 350.0, 450.0, 550.0, 700.0, 850.0, 1200.0, 1752.0] | [600.0, 700.0, 900.0, 1150.0, 1665.0, 2000.0, 3000.0, 4313.0]
HV 10A | HV 10A | 10 | 0 | [10.0, 1675.0, 0.344, 0.156, 0.1, 0.0417, 0.0171, 0.01] | [10.0, 1.3, 0.3, 0.155, 0.1, 0.0555, 0.023, 0.01] | 0 | [30.0, 32.0, 35.0, 37.0, 39.0, 50.0, 70.0, 88.0] | [60.0, 70.0, 80.0, 87.0, 94.0, 110.0, 150.0, 216.0]
HV 125A | HV 125A | 125 | 0 | [10.0, 1.82, 0.344, 0.1, 0.0467, 0.0269, 0.01] | [10.0, 2.478, 0.426, 0.1, 0.0427, 0.0211, 0.01] | 0 | [375.0, 500.0, 700.0, 925.0, 1200.0, 1500.0, 2341.0] | [750.0, 1000.0, 1500.0, 2200.0, 3000.0, 4000.0, 5765.0]
HV 160A | HV 160A | 160 | 0 | [10.0, 4.15, 1.03, 0.198, 0.1, 0.051, 0.0172, 0.01] | [10.0, 2.3, 0.734, 0.274, 0.1, 0.046, 0.0177, 0.01] | 0 | [480.0, 550.0, 700.0, 1000.0, 1260.0, 1600.0, 2500.0, 3227.0] | [960.0, 1300.0, 1700.0, 2200.0, 2996.0, 4000.0, 6000.0, 7946.0]
HV 16A | HV 16A | 16 | 0 | [10.0, 0.352, 0.164, 0.1, 0.0649, 0.0342, 0.01] | [10.0, 2.34, 0.722, 0.181, 0.1, 0.055, 0.0296, 0.01] | 0 | [48.0, 60.0, 65.0, 71.0, 80.0, 100.0, 162.0] | [96.0, 110.0, 125.0, 150.0, 168.0, 200.0, 250.0, 398.0]
HV 200A | HV 200A | 200 | 0 | [10.0, 4.267, 1.21, 0.403, 0.1, 0.058, 0.022, 0.01] | [10.0, 3.73, 1.654, 0.328, 0.1, 0.0531, 0.019, 0.01] | 0 | [600.0, 700.0, 900.0, 1150.0, 1665.0, 2000.0, 3000.0, 4313.0] | [1200.0, 1500.0, 1800.0, 2700.0, 3960.0, 5000.0, 7500.0, 10620.0]
HV 20A | HV 20A | 20 | 0 | [10.0, 1.3, 0.3, 0.155, 0.1, 0.0555, 0.023, 0.01] | [10.0, 1.3, 0.161, 0.1, 0.0611, 0.0399, 0.0141, 0.01] | 0 | [60.0, 70.0, 80.0, 87.0, 94.0, 110.0, 150.0, 216.0] | [120.0, 150.0, 200.0, 223.0, 260.0, 300.0, 450.0, 532.0]
HV 25A | HV 25A | 25 | 0 | [10.0, 2.512, 0.833, 0.299, 0.1, 0.0372, 0.0223, 0.01] | [10.0, 3.125, 0.597, 0.198, 0.1, 0.0378, 0.022, 0.01] | 0 | [75.0, 82.0, 90.0, 100.0, 124.0, 170.0, 200.0, 289.0] | [150.0, 170.0, 210.0, 250.0, 294.0, 400.0, 500.0, 711.0]
HV 31.5A | HV 31.5A | 31.5 | 0 | [10.0, 2.34, 0.722, 0.181, 0.1, 0.055, 0.0296, 0.01] | [10.0, 2.84, 0.368, 0.164, 0.1, 0.0621, 0.0378, 0.0195, 0.01] | 0 | [95.0, 110.0, 125.0, 150.0, 165.0, 200.0, 250.0, 390.0] | [189.0, 220.0, 300.0, 350.0, 393.0, 450.0, 530.0, 700.0, 960.0]
HV 40A | HV 40A | 40 | 0 | [10.0, 1.3, 0.161, 0.1, 0.0611, 0.0399, 0.0141, 0.01] | [10.0, 2.05, 0.369, 0.198, 0.1, 0.051, 0.0298, 0.01] | 0 | [120.0, 150.0, 200.0, 223.0, 260.0, 300.0, 450.0, 532.0] | [240.0, 300.0, 400.0, 450.0, 530.0, 650.0, 800.0, 1311.0]
HV 50A | HV 50A | 50 | 0 | [10.0, 3.215, 0.597, 0.198, 0.1, 0.0378, 0.022, 0.01] | [10.0, 3.64, 0.854, 0.281, 0.1, 0.0531, 0.022, 0.01] | 0 | [150.0, 170.0, 210.0, 250.0, 294.0, 400.0, 500.0, 711.0] | [300.0, 350.0, 450.0, 550.0, 700.0, 850.0, 1200.0, 1752.0]
HV 6.3A | HV 6.3A | 6.3 | 0 | [10.0, 1.39, 0.344, 0.168, 0.1, 0.056, 0.0263, 0.01] | [10.0, 1.711, 0.516, 0.198, 0.1, 0.0634, 0.0303, 0.01] | 0 | [19.0, 19.5, 20.4, 20.8, 22.0, 25.0, 32.0, 48.0] | [38.0, 40.0, 43.0, 48.0, 53.0, 60.0, 75.0, 118.0]
HV 63A | HV 63A | 63 | 0 | [10.0, 2.84, 0.368, 0.164, 0.1, 0.0621, 0.0378, 0.0195, 0.01] | [10.0, 1.82, 0.344, 0.1, 0.0467, 0.0269, 0.01] | 0 | [189.0, 220.0, 300.0, 350.0, 393.0, 450.0, 530.0, 700.0, 961.0] | [378.0, 500.0, 700.0, 934.0, 1200.0, 1500.0, 2366.0]
HV 80A | HV 80A | 80 | 0 | [10.0, 2.05, 0.369, 0.198, 0.1, 0.051, 0.0298, 0.01] | [10.0, 4.15, 1.03, 0.198, 0.1, 0.051, 0.0172, 0.01] | 0 | [240.0, 300.0, 400.0, 450.0, 530.0, 650.0, 800.0, 1311.0] | [480.0, 550.0, 700.0, 1000.0, 1260.0, 1600.0, 2500.0, 3227.0]
Siemens NH-1-100 | Siemens NH-1-100 | 100 | [5400.0, 2000.0, 400.0, 20.0, 1.0, 0.2, 0.012, 0.004] | 0 | 0 | [150.0, 190.0, 250.0, 430.0, 900.0, 1250.0, 2700.0, 3600.0] | 0 | 0
Siemens NH-1-125 | Siemens NH-1-125 | 125 | [4800.0, 120.0, 7.0, 0.1, 0.004] | 0 | 0 | [180.0, 400.0, 740.0, 2000.0, 4250.0] | 0 | 0
Siemens NH-1-16 | Siemens NH-1-16 | 16 | [4000.0, 400.0, 2.0, 0.1, 0.04, 0.01] | 0 | 0 | [26.0, 35.0, 75.0, 150.0, 200.0, 300.0] | 0 | 0
Siemens NH-1-160 | Siemens NH-1-160 | 160 | [4800.0, 120.0, 7.0, 0.1, 0.004] | 0 | 0 | [210.0, 500.0, 900.0, 2300.0, 5000.0] | 0 | 0
Siemens NH-1-25 | Siemens NH-1-25 | 25 | [4000.0, 1000.0, 10.0, 0.2, 0.02, 0.01] | 0 | 0 | [40.0, 50.0, 100.0, 210.0, 400.0, 500.0] | 0 | 0
Siemens NH-1-50 | Siemens NH-1-50 | 50 | [4000.0, 40.0, 4.0, 1.0, 0.02, 0.01] | 0 | 0 | [86.0, 200.0, 300.0, 400.0, 1000.0, 1280.0] | 0 | 0
Siemens NH-1-63 | Siemens NH-1-63 | 63 | [4000.0, 100.0, 10.0, 2.0, 0.04, 0.01] | 0 | 0 | [100.0, 200.0, 300.0, 400.0, 1000.0, 1500.0] | 0 | 0
Siemens NH-1-80 | Siemens NH-1-80 | 80 | [4800.0, 120.0, 7.0, 0.1, 0.01] | 0 | 0 | [150.58, 250.0, 450.0, 1150.0, 2470.0] | 0 | 0
Siemens NH-2-1000 | Siemens NH-2-1000 | 1000 | [4800.0, 120.0, 7.0, 0.1, 0.004] | 0 | 0 | [1900.0, 3500.0, 8400.0, 24000.0, 52000.0] | 0 | 0
Siemens NH-2-200 | Siemens NH-2-200 | 200 | [4800.0, 120.0, 7.0, 0.1, 0.004] | 0 | 0 | [280.0, 650.0, 1200.0, 3000.0, 7000.0] | 0 | 0
Siemens NH-2-224 | Siemens NH-2-224 | 224 | [4800.0, 120.0, 7.0, 0.2, 0.04, 0.004] | 0 | 0 | [400.0, 750.0, 1453.0, 3025.0, 4315.0, 7600.0] | 0 | 0
Siemens NH-2-250 | Siemens NH-2-250 | 250 | [4800.0, 120.0, 7.0, 0.1, 0.004] | 0 | 0 | [450.0, 800.0, 1650.0, 4000.0, 8500.0] | 0 | 0
Siemens NH-2-315 | Siemens NH-2-315 | 315 | [4800.0, 120.0, 7.0, 0.1, 0.004] | 0 | 0 | [550.0, 920.0, 1900.0, 5000.0, 11000.0] | 0 | 0
Siemens NH-2-355 | Siemens NH-2-355 | 355 | [4800.0, 120.0, 6.0, 0.1, 0.004] | 0 | 0 | [650.0, 1116.27, 2350.0, 5840.0, 12790.0] | 0 | 0
Siemens NH-2-400 | Siemens NH-2-400 | 400 | [4800.0, 120.0, 7.0, 0.1, 0.004] | 0 | 0 | [720.0, 1350.0, 2800.0, 6500.0, 15000.0] | 0 | 0
Siemens NH-2-425 | Siemens NH-2-425 | 425 | [4800.0, 120.0, 7.0, 0.1, 0.004] | 0 | 0 | [850.0, 1500.0, 3050.0, 7500.0, 16500.0] | 0 | 0
Siemens NH-2-630 | Siemens NH-2-630 | 630 | [4800.0, 120.0, 7.0, 0.1, 0.004] | 0 | 0 | [1200.0, 2000.0, 4800.0, 12000.0, 26000.0] | 0 | 0

## res_bus
| vm_pu | va_degree | p_mw | q_mvar
0 | 0.99084 | -0.11 | 0.40961 | 0.19839
1 | 0.99087 | -0.1103 | 0 | 0
2 | 0.99105 | -0.11184 | 0 | 0
3 | 0.99103 | -0.11195 | 0.29005 | 0.14048
4 | 0.99185 | -0.06532 | 1.0285 | 0.49814
5 | 0.99098 | -0.11331 | 0 | 0
6 | 0.99048 | -0.11925 | 0 | 0
7 | 0.98967 | -0.12864 | 0 | 0
8 | 0.99046 | -0.11939 | 0.32976 | 0.15971
9 | 0.98732 | -0.18886 | 0.33763 | 0.16352
10 | 0.9841 | -0.27208 | 0.11381 | 0.05512
11 | 0.98276 | -0.276 | 0.34258 | 0.16592
12 | 0.9828 | -0.27578 | 0 | 0
13 | 0.98275 | -0.27532 | 0 | 0
14 | 0.98305 | -0.2779 | 0 | 0
15 | 0.98273 | -0.27539 | 0.14875 | 0.072045
16 | 0.98318 | -0.27894 | 0 | 0
17 | 0.98405 | -0.27245 | 0 | 0
18 | 0.98315 | -0.27916 | 0.40291 | 0.19514
19 | 0.99927 | 0.0043331 | 0.24461 | 0.11847
20 | 0.99928 | 0.0042174 | 0 | 0
21 | 0.99949 | 0.0025951 | 0 | 0
22 | 0.9995 | 0.0025724 | 0.19687 | 0.095349
23 | 0.99942 | 0.0032054 | 0 | 0
24 | 0.99942 | 0.0032159 | 0.1736 | 0.084079
25 | 0.99318 | -0.058844 | 0.28874 | 0.13984
26 | 0.9932 | -0.05871 | 0 | 0
27 | 0.99241 | -0.062649 | 0 | 0
28 | 0.99397 | -0.054676 | 0 | 0
29 | 0.99383 | -0.054307 | 0 | 0
30 | 0.99377 | -0.054055 | 0 | 0
31 | 0.99382 | -0.054225 | 0.091047 | 0.044096
32 | 0.99511 | -0.047979 | 0 | 0
33 | 0.99476 | -0.050016 | 0 | 0
34 | 0.9951 | -0.047893 | 0.097338 | 0.047143
35 | 0.99541 | -0.030353 | 0.10106 | 0.048948
36 | 0.99475 | -0.049862 | 0.29388 | 0.14233
37 | 0.99376 | -0.053944 | 0.086968 | 0.04212
38 | 0.99201 | -0.064545 | 0 | 0
39 | 0.99194 | -0.064874 | 0 | 0
40 | 0.99199 | -0.064703 | 0.25766 | 0.12479
41 | 0.99237 | -0.062885 | 0.35271 | 0.17083
42 | 0.99459 | -0.048544 | 0.28285 | 0.13699
43 | 0.99461 | -0.048719 | 0 | 0
44 | 0.99473 | -0.049755 | 0 | 0
45 | 0.99482 | -0.0028507 | 0.3027 | 0.1466
46 | 0.99483 | -0.0029566 | 0 | 0
47 | 0.99497 | -0.0041383 | 0 | 0
48 | 0.99495 | -0.0039547 | 0.38469 | 0.18631
49 | 0.995 | -0.0044369 | 0.4241 | 0.2054
50 | 0.9975 | -0.01423 | 0.35462 | 0.17175
51 | 0.99751 | -0.01427 | 0 | 0
52 | 0.99673 | -0.018686 | 0 | 0
53 | 0.99834 | -0.0095219 | 0 | 0
54 | 0.99578 | -0.02432 | 0 | 0
55 | 0.99506 | -0.0049202 | 0 | 0
56 | 0.99673 | -0.018659 | 0.20588 | 0.099715
57 | 0.99578 | -0.024268 | 0.28245 | 0.13679
58 | 0.99571 | -0.028547 | 0 | 0
59 | 0.99442 | 2.3063e-05 | 0 | 0
60 | 0.99422 | 0.0016626 | 0 | 0
61 | 0.99464 | -0.0016028 | 0 | 0
62 | 0.99441 | 0.00012618 | 0.15079 | 0.07303
63 | 0.99461 | -0.0017837 | 0.38802 | 0.18793
64 | 0.99421 | 0.0015987 | 0.27792 | 0.1346
65 | 0.99952 | 0.0024169 | 0 | 0
66 | 0.99993 | -0.00040784 | 0 | 0
67 | 1 | 0 | -9.8201 | -4.2813
68 | 0.99833 | -0.0094475 | 0.38594 | 0.18692
69 | 0.99571 | -0.028524 | 0.073621 | 0.035656
70 | 0.9955 | -0.029802 | 0 | 0
71 | 0.99461 | -0.0017441 | 0.14398 | 0.069735
72 | 0.99495 | -0.0039483 | 0 | 0
73 | 0.99493 | -0.0038126 | 0 | 0
74 | 0.99493 | -0.0037755 | 0.10447 | 0.050598
75 | 0.99672 | -0.01861 | 0.17696 | 0.085707
76 | 0.98966 | -0.12855 | 0.21421 | 0.10375
77 | 0.99997 | 149.9981 | 0 | 0

## res_line
| p_from_mw | q_from_mvar | p_to_mw | q_to_mvar | pl_mw | ql_mvar | i_from_ka | i_to_ka | i_ka | vm_from_pu | va_from_degree | vm_to_pu | va_to_degree | loading_percent
0 | -0.40961 | -0.19839 | 0.40963 | 0.19697 | 1.4148e-05 | -0.0014106 | 0.01326 | 0.013242 | 0.01326 | 0.99084 | -0.11 | 0.99087 | -0.1103 | 6.0272
1 | -0.40963 | -0.19697 | 0.40971 | 0.18922 | 7.7102e-05 | -0.0077568 | 0.013242 | 0.013145 | 0.013242 | 0.99087 | -0.1103 | 0.99105 | -0.11184 | 6.0191
2 | 2.1881 | 0.98647 | -2.188 | -0.98822 | 4.3459e-05 | -0.0017507 | 0.069912 | 0.069933 | 0.069933 | 0.99105 | -0.11184 | 0.99103 | -0.11195 | 10.9613
3 | -2.5978 | -1.1757 | 2.5989 | 1.1781 | 0.001137 | 0.0024302 | 0.083057 | 0.083049 | 0.083057 | 0.99105 | -0.11184 | 0.99185 | -0.06532 | 12.877
4 | 1.898 | 0.84775 | -1.8979 | -0.84769 | 7.7764e-05 | 6.0432e-05 | 0.06055 | 0.06055 | 0.06055 | 0.99103 | -0.11195 | 0.99098 | -0.11331 | 17.3
5 | -3.6274 | -1.6763 | 3.6278 | 1.6715 | 0.00033695 | -0.0047964 | 0.1163 | 0.11624 | 0.1163 | 0.99185 | -0.06532 | 0.99194 | -0.064874 | 18.2293
6 | 1.8979 | 0.84769 | -1.897 | -0.86333 | 0.00085828 | -0.015645 | 0.06055 | 0.060745 | 0.060745 | 0.99098 | -0.11331 | 0.99048 | -0.11925 | 16.7804
7 | 1.5673 | 0.70365 | -1.5661 | -0.73482 | 0.0011616 | -0.031169 | 0.05007 | 0.050459 | 0.050459 | 0.99048 | -0.11925 | 0.98967 | -0.12864 | 13.9391
8 | 0.32977 | 0.15968 | -0.32976 | -0.15971 | 6.627e-06 | -3.4048e-05 | 0.010679 | 0.010679 | 0.010679 | 0.99048 | -0.11925 | 0.99046 | -0.11939 | 5.0853
9 | 0.21421 | 0.10293 | -0.21421 | -0.10375 | 2.2504e-06 | -0.00081842 | 0.0069321 | 0.0069425 | 0.0069425 | 0.98967 | -0.12864 | 0.98966 | -0.12855 | 3.1557
10 | 1.3519 | 0.63189 | -1.3493 | -0.63077 | 0.0025572 | 0.0011205 | 0.043528 | 0.04355 | 0.04355 | 0.98967 | -0.12864 | 0.98732 | -0.18886 | 12.4429
11 | 1.0117 | 0.46725 | -1.0091 | -0.46753 | 0.0026154 | -0.00028112 | 0.032583 | 0.032623 | 0.032623 | 0.98732 | -0.18886 | 0.9841 | -0.27208 | 9.3208
12 | 0.89527 | 0.41241 | -0.89523 | -0.41242 | 4.2016e-05 | -6.292e-06 | 0.028914 | 0.028915 | 0.028915 | 0.9841 | -0.27208 | 0.98405 | -0.27245 | 13.7688
13 | -0.34258 | -0.16592 | 0.34259 | 0.16587 | 1.1578e-05 | -5.2691e-05 | 0.011181 | 0.01118 | 0.011181 | 0.98276 | -0.276 | 0.9828 | -0.27578 | 5.3242
14 | 0.14876 | 0.065551 | -0.14876 | -0.072003 | 8.6585e-06 | -0.0064513 | 0.004775 | 0.0048546 | 0.0048546 | 0.9828 | -0.27578 | 0.98275 | -0.27532 | 2.2066
15 | -0.49135 | -0.23142 | 0.49149 | 0.22231 | 0.0001337 | -0.0091029 | 0.015953 | 0.01584 | 0.015953 | 0.9828 | -0.27578 | 0.98305 | -0.2779 | 7.2514
16 | 0.14876 | 0.072003 | -0.14875 | -0.072045 | 1.5656e-06 | -4.2005e-05 | 0.0048546 | 0.0048551 | 0.0048551 | 0.98275 | -0.27532 | 0.98273 | -0.27539 | 2.312
17 | -0.49149 | -0.22231 | 0.49156 | 0.21743 | 7.0921e-05 | -0.004883 | 0.01584 | 0.015782 | 0.01584 | 0.98305 | -0.2779 | 0.98318 | -0.27894 | 7.2002
18 | -0.89448 | -0.41253 | 0.89523 | 0.41242 | 0.0007432 | -0.00011061 | 0.028922 | 0.028915 | 0.028922 | 0.98318 | -0.27894 | 0.98405 | -0.27245 | 13.7722
19 | 0.40292 | 0.1951 | -0.40291 | -0.19514 | 1.3412e-05 | -4.1875e-05 | 0.013144 | 0.013145 | 0.013145 | 0.98318 | -0.27894 | 0.98315 | -0.27916 | 6.2595
20 | -0.24461 | -0.11847 | 0.24461 | 0.11752 | 3.2782e-06 | -0.00095013 | 0.0078517 | 0.0078397 | 0.0078517 | 0.99927 | 0.0043331 | 0.99928 | 0.0042174 | 3.5689
21 | -0.24461 | -0.11752 | 0.24467 | 0.10102 | 5.538e-05 | -0.016499 | 0.0078397 | 0.0076452 | 0.0078397 | 0.99928 | 0.0042174 | 0.99949 | 0.0025951 | 3.5635
22 | -0.41829 | -0.17697 | 0.41829 | 0.17681 | 1.5437e-06 | -0.00015985 | 0.013118 | 0.013116 | 0.013118 | 0.99949 | 0.0025951 | 0.9995 | 0.0025724 | 5.9626
23 | 0.17362 | 0.075946 | -0.1736 | -0.083959 | 1.3676e-05 | -0.0080125 | 0.0054732 | 0.00557 | 0.00557 | 0.99949 | 0.0025951 | 0.99942 | 0.0032054 | 2.5318
24 | -0.61516 | -0.27216 | 0.61517 | 0.27151 | 1.3742e-05 | -0.00064667 | 0.019428 | 0.019421 | 0.019428 | 0.9995 | 0.0025724 | 0.99952 | 0.0024169 | 8.831
25 | 0.1736 | 0.083959 | -0.1736 | -0.084079 | 2.0918e-07 | -0.00012035 | 0.00557 | 0.0055715 | 0.0055715 | 0.99942 | 0.0032054 | 0.99942 | 0.0032159 | 2.5325
26 | -0.28874 | -0.13984 | 0.28874 | 0.1398 | 5.8685e-06 | -4.0934e-05 | 0.0093249 | 0.0093243 | 0.0093249 | 0.99318 | -0.058844 | 0.9932 | -0.05871 | 4.4404
27 | 4.2431 | 1.9114 | -4.2399 | -1.945 | 0.0032426 | -0.033584 | 0.13526 | 0.13569 | 0.13569 | 0.9932 | -0.05871 | 0.99241 | -0.062649 | 21.2679
28 | -4.5319 | -2.0512 | 4.5352 | 2.0207 | 0.0033645 | -0.0305 | 0.14458 | 0.1442 | 0.14458 | 0.9932 | -0.05871 | 0.99397 | -0.054676 | 22.6621
29 | 0.35272 | 0.17077 | -0.35271 | -0.17083 | 1.2623e-05 | -5.619e-05 | 0.011399 | 0.0114 | 0.0114 | 0.99241 | -0.062649 | 0.99237 | -0.062885 | 5.4287
30 | 3.8872 | 1.7742 | -3.8857 | -1.7927 | 0.0014937 | -0.018477 | 0.12429 | 0.12453 | 0.12453 | 0.99241 | -0.062649 | 0.99201 | -0.064545 | 19.5183
31 | 0.17805 | 0.054332 | -0.17802 | -0.069301 | 2.54e-05 | -0.014969 | 0.0054064 | 0.005549 | 0.005549 | 0.99397 | -0.054676 | 0.99383 | -0.054307 | 2.5223
32 | -4.7133 | -2.075 | 4.7169 | 2.0445 | 0.0036169 | -0.030554 | 0.14957 | 0.14919 | 0.14957 | 0.99397 | -0.054676 | 0.99476 | -0.050016 | 23.4429
33 | 0.086974 | 0.02706 | -0.086969 | -0.039424 | 5.1206e-06 | -0.012364 | 0.0026458 | 0.0027738 | 0.0027738 | 0.99383 | -0.054307 | 0.99377 | -0.054055 | 1.2608
34 | 0.091048 | 0.042241 | -0.091047 | -0.044096 | 8.9982e-07 | -0.0018552 | 0.0029154 | 0.0029385 | 0.0029385 | 0.99383 | -0.054307 | 0.99382 | -0.054225 | 1.3357
35 | 0.086969 | 0.039424 | -0.086968 | -0.04212 | 1.1886e-06 | -0.0026962 | 0.0027738 | 0.002807 | 0.002807 | 0.99377 | -0.054055 | 0.99376 | -0.053944 | 1.2759
36 | 5.2955 | 2.3016 | -5.2937 | -2.3132 | 0.001759 | -0.011618 | 0.1675 | 0.16765 | 0.16765 | 0.99511 | -0.047979 | 0.99476 | -0.050016 | 26.2768
37 | 0.097339 | 0.04533 | -0.097338 | -0.047143 | 1.0007e-06 | -0.0018132 | 0.0031149 | 0.0031375 | 0.0031375 | 0.99511 | -0.047979 | 0.9951 | -0.047893 | 1.4261
38 | -5.3928 | -2.3469 | 5.3937 | 2.3491 | 0.00087572 | 0.0022395 | 0.17061 | 0.17061 | 0.17061 | 0.99511 | -0.047979 | 0.99541 | -0.030353 | 26.4518
39 | 0.57679 | 0.26871 | -0.57678 | -0.26929 | 1.1089e-05 | -0.00057206 | 0.018466 | 0.018473 | 0.018473 | 0.99476 | -0.050016 | 0.99475 | -0.049862 | 8.3966
40 | -5.4947 | -2.3981 | 5.4952 | 2.3951 | 0.00049529 | -0.0030232 | 0.17387 | 0.17383 | 0.17387 | 0.99541 | -0.030353 | 0.9955 | -0.029802 | 27.2518
41 | 0.2829 | 0.12695 | -0.2829 | -0.12786 | 4.1446e-06 | -0.00090351 | 0.0089985 | 0.0090093 | 0.0090093 | 0.99475 | -0.049862 | 0.99473 | -0.049755 | 4.0951
42 | 3.628 | 1.668 | -3.6278 | -1.6715 | 0.0002459 | -0.0035042 | 0.1162 | 0.11624 | 0.11624 | 0.99201 | -0.064545 | 0.99194 | -0.064874 | 18.2198
43 | 0.25766 | 0.12473 | -0.25766 | -0.12479 | 6.1862e-06 | -5.4898e-05 | 0.0083304 | 0.0083311 | 0.0083311 | 0.99201 | -0.064545 | 0.99199 | -0.064703 | 3.9672
44 | -0.28285 | -0.13699 | 0.28286 | 0.13577 | 5.7353e-06 | -0.0012198 | 0.0091218 | 0.0091064 | 0.0091218 | 0.99459 | -0.048544 | 0.99461 | -0.048719 | 4.1463
45 | -0.28286 | -0.13577 | 0.2829 | 0.12786 | 3.6754e-05 | -0.0079169 | 0.0091064 | 0.0090093 | 0.0091064 | 0.99461 | -0.048719 | 0.99473 | -0.049755 | 4.1393
46 | -0.3027 | -0.1466 | 0.3027 | 0.14592 | 3.7002e-06 | -0.00068712 | 0.0097596 | 0.009751 | 0.0097596 | 0.99482 | -0.0028507 | 0.99483 | -0.0029566 | 4.4362
47 | -0.3027 | -0.14592 | 0.30275 | 0.13758 | 4.4355e-05 | -0.0083338 | 0.009751 | 0.0096483 | 0.009751 | 0.99483 | -0.0029566 | 0.99497 | -0.0041383 | 4.4323
48 | 0.48917 | 0.23244 | -0.48916 | -0.23321 | 1.0718e-05 | -0.00076487 | 0.015713 | 0.015723 | 0.015723 | 0.99497 | -0.0041383 | 0.99495 | -0.0039547 | 7.1468
49 | -0.79192 | -0.37002 | 0.79195 | 0.36922 | 2.9552e-05 | -0.00080509 | 0.025361 | 0.025351 | 0.025361 | 0.99497 | -0.0041383 | 0.995 | -0.0044369 | 11.5276
50 | 0.10447 | 0.046894 | -0.10447 | -0.047041 | 9.2244e-08 | -0.00014784 | 0.0033226 | 0.0033243 | 0.0033243 | 0.99495 | -0.0039547 | 0.99495 | -0.0039483 | 1.5111
51 | -1.2161 | -0.57462 | 1.2161 | 0.57381 | 7.1453e-05 | -0.00080997 | 0.039021 | 0.039011 | 0.039021 | 0.995 | -0.0044369 | 0.99506 | -0.0049202 | 17.737
52 | -0.35462 | -0.17175 | 0.35463 | 0.17153 | 1.6471e-06 | -0.00022499 | 0.011403 | 0.0114 | 0.011403 | 0.9975 | -0.01423 | 0.99751 | -0.01427 | 5.1832
53 | 8.4284 | 3.6954 | -8.4222 | -3.7097 | 0.0062652 | -0.014315 | 0.26633 | 0.26654 | 0.26654 | 0.99751 | -0.01427 | 0.99673 | -0.018686 | 41.7771
54 | -8.7831 | -3.8669 | 8.7901 | 3.8524 | 0.0070151 | -0.014481 | 0.27772 | 0.27751 | 0.27772 | 0.99751 | -0.01427 | 0.99834 | -0.0095219 | 43.5302
55 | 5.858 | 2.5318 | -5.8526 | -2.5603 | 0.0053368 | -0.028462 | 0.18483 | 0.18519 | 0.18519 | 0.99673 | -0.018686 | 0.99578 | -0.02432 | 29.0268
56 | 2.1813 | 0.99315 | -2.1774 | -1.0063 | 0.0039099 | -0.013197 | 0.069416 | 0.06959 | 0.06959 | 0.99673 | -0.018686 | 0.99506 | -0.0049202 | 31.6317
57 | 0.38285 | 0.18474 | -0.38285 | -0.18488 | 1.2078e-06 | -0.00014121 | 0.012312 | 0.012313 | 0.012313 | 0.99673 | -0.018686 | 0.99673 | -0.018659 | 5.5969
58 | 0.38594 | 0.18654 | -0.38594 | -0.18692 | 3.305e-06 | -0.00038234 | 0.012395 | 0.0124 | 0.0124 | 0.99834 | -0.0095219 | 0.99833 | -0.0094475 | 5.6362
59 | -9.176 | -4.039 | 9.19 | 4.013 | 0.013967 | -0.025917 | 0.28989 | 0.2895 | 0.28989 | 0.99834 | -0.0095219 | 0.99993 | -0.00040784 | 45.438
60 | 0.28245 | 0.13644 | -0.28245 | -0.13679 | 1.6722e-06 | -0.00035797 | 0.0090933 | 0.0090979 | 0.0090979 | 0.99578 | -0.02432 | 0.99578 | -0.024268 | 4.1354
61 | 5.5702 | 2.4238 | -5.57 | -2.4233 | 0.00021683 | 0.00055622 | 0.1761 | 0.1761 | 0.1761 | 0.99578 | -0.02432 | 0.99571 | -0.028547 | 27.303
62 | 0.96132 | 0.43253 | -0.96089 | -0.44045 | 0.00042612 | -0.0079133 | 0.030582 | 0.030678 | 0.030678 | 0.99506 | -0.0049202 | 0.99464 | -0.0016028 | 13.9446
63 | 0.17696 | 0.085163 | -0.17696 | -0.085707 | 9.9255e-07 | -0.00054416 | 0.0056879 | 0.0056947 | 0.0056947 | 0.99673 | -0.018659 | 0.99672 | -0.01861 | 2.5885
64 | 0.073621 | 0.035043 | -0.073621 | -0.035656 | 1.9374e-07 | -0.00061273 | 0.0023639 | 0.0023716 | 0.0023716 | 0.99571 | -0.028547 | 0.99571 | -0.028524 | 1.078
65 | 5.4963 | 2.3882 | -5.4952 | -2.3951 | 0.0011195 | -0.0068406 | 0.17374 | 0.17383 | 0.17383 | 0.99571 | -0.028547 | 0.9955 | -0.029802 | 27.2458
66 | 0.27798 | 0.12142 | -0.27792 | -0.13458 | 5.8819e-05 | -0.01316 | 0.0088059 | 0.0089659 | 0.0089659 | 0.99442 | 2.3063e-05 | 0.99422 | 0.0016626 | 4.0754
67 | -0.42877 | -0.19309 | 0.42887 | 0.18335 | 0.00010199 | -0.0097337 | 0.013651 | 0.013537 | 0.013651 | 0.99442 | 2.3063e-05 | 0.99464 | -0.0016028 | 6.2049
68 | 0.15079 | 0.071663 | -0.15079 | -0.07303 | 1.8227e-06 | -0.0013669 | 0.0048465 | 0.0048637 | 0.0048637 | 0.99442 | 2.3063e-05 | 0.99441 | 0.00012618 | 2.2108
69 | 0.27792 | 0.13458 | -0.27792 | -0.1346 | 2.6929e-06 | -2.05e-05 | 0.0089659 | 0.0089662 | 0.0089662 | 0.99422 | 0.0016626 | 0.99421 | 0.0015987 | 4.2696
70 | 0.53202 | 0.2571 | -0.532 | -0.25712 | 1.4479e-05 | -2.3565e-05 | 0.017149 | 0.01715 | 0.01715 | 0.99464 | -0.0016028 | 0.99461 | -0.0017837 | 8.1665
71 | 0.14398 | 0.069193 | -0.14398 | -0.069735 | 6.5917e-07 | -0.00054151 | 0.0046365 | 0.0046433 | 0.0046433 | 0.99461 | -0.0017837 | 0.99461 | -0.0017441 | 2.1106
72 | -0.61517 | -0.27151 | 0.61544 | 0.2588 | 0.0002678 | -0.01271 | 0.019421 | 0.019274 | 0.019421 | 0.99952 | 0.0024169 | 0.99993 | -0.00040784 | 8.8276
73 | -9.8054 | -4.2718 | 9.8061 | 4.2708 | 0.00065125 | -0.0010222 | 0.30878 | 0.30876 | 0.30878 | 0.99993 | -0.00040784 | 1 | 0 | 48.3974
74 | 0.10447 | 0.047041 | -0.10447 | -0.049891 | 1.7976e-06 | -0.0028497 | 0.0033243 | 0.0033591 | 0.0033591 | 0.99495 | -0.0039483 | 0.99493 | -0.0038126 | 1.5269
75 | 0.10447 | 0.049891 | -0.10447 | -0.050598 | 4.5199e-07 | -0.00070714 | 0.0033591 | 0.003368 | 0.003368 | 0.99493 | -0.0038126 | 0.99493 | -0.0037755 | 1.5309

## res_trafo
| p_hv_mw | q_hv_mvar | p_lv_mw | q_lv_mvar | pl_mw | ql_mvar | i_hv_ka | i_lv_ka | vm_hv_pu | va_hv_degree | vm_lv_pu | va_lv_degree | loading_percent
0 | 2.6518e-14 | 1.7507e-14 | 0.013999 | 0.0105 | 0.013999 | 0.0105 | 1.6678e-16 | 0.00050517 | 0.99997 | 149.9981 | 1 | 0 | 0.069998

## res_ext_grid
| p_mw | q_mvar
0 | 10.0802 | 4.4073

## res_load
| p_mw | q_mvar
0 | 0.40961 | 0.19839
1 | 0.29005 | 0.14048
2 | 1.0285 | 0.49814
3 | 0.32976 | 0.15971
4 | 0.33763 | 0.16352
5 | 0.11381 | 0.05512
6 | 0.34258 | 0.16592
7 | 0.14875 | 0.072045
8 | 0.40291 | 0.19514
9 | 0.24461 | 0.11847
10 | 0.19687 | 0.095349
11 | 0.1736 | 0.084079
12 | 0.28874 | 0.13984
13 | 0.091047 | 0.044096
14 | 0.097338 | 0.047143
15 | 0.10106 | 0.048948
16 | 0.29388 | 0.14233
17 | 0.086968 | 0.04212
18 | 0.25766 | 0.12479
19 | 0.35271 | 0.17083
20 | 0.28285 | 0.13699
21 | 0.3027 | 0.1466
22 | 0.38469 | 0.18631
23 | 0.4241 | 0.2054
24 | 0.35462 | 0.17175
25 | 0.20588 | 0.099715
26 | 0.28245 | 0.13679
27 | 0.15079 | 0.07303
28 | 0.38802 | 0.18793
29 | 0.27792 | 0.1346
30 | 0.26013 | 0.12598
31 | 0.38594 | 0.18692
32 | 0.073621 | 0.035656
33 | 0.14398 | 0.069735
34 | 0.10447 | 0.050598
35 | 0.17696 | 0.085707
36 | 0.21421 | 0.10375

## dtypes
| element | column | dtype
0 | bus | name | object
1 | bus | vn_kv | float64
2 | bus | type | object
3 | bus | zone | object
4 | bus | in_service | bool
5 | load | name | object
6 | load | bus | uint32
7 | load | p_mw | float64
8 | load | q_mvar | float64
9 | load | const_z_percent | float64
10 | load | const_i_percent | float64
11 | load | sn_mva | float64
12 | load | scaling | float64
13 | load | in_service | bool
14 | load | type | object
15 | ext_grid | name | object
16 | ext_grid | bus | uint32
17 | ext_grid | vm_pu | float64
18 | ext_grid | va_degree | float64
19 | ext_grid | slack_weight | float64
20 | ext_grid | in_service | bool
21 | line | name | object
22 | line | std_type | object
23 | line | from_bus | uint32
24 | line | to_bus | uint32
25 | line | length_km | float64
26 | line | r_ohm_per_km | float64
27 | line | x_ohm_per_km | float64
28 | line | c_nf_per_km | float64
29 | line | g_us_per_km | float64
30 | line | max_i_ka | float64
31 | line | df | float64
32 | line | parallel | uint32
33 | line | type | object
34 | line | in_service | bool
35 | trafo | name | object
36 | trafo | std_type | object
37 | trafo | hv_bus | uint32
38 | trafo | lv_bus | uint32
39 | trafo | sn_mva | float64
40 | trafo | vn_hv_kv | float64
41 | trafo | vn_lv_kv | float64
42 | trafo | vk_percent | float64
43 | trafo | vkr_percent | float64
44 | trafo | pfe_kw | float64
45 | trafo | i0_percent | float64
46 | trafo | shift_degree | float64
47 | trafo | tap_side | object
48 | trafo | tap_neutral | int32
49 | trafo | tap_min | int32
50 | trafo | tap_max | int32
51 | trafo | tap_step_percent | float64
52 | trafo | tap_step_degree | float64
53 | trafo | tap_pos | int32
54 | trafo | tap_phase_shifter | bool
55 | trafo | parallel | uint32
56 | trafo | df | float64
57 | trafo | in_service | bool
58 | bus_geodata | x | float64
59 | bus_geodata | y | float64
60 | bus_geodata | coords | object
61 | res_bus | vm_pu | float64
62 | res_bus | va_degree | float64
63 | res_bus | p_mw | float64
64 | res_bus | q_mvar | float64
65 | res_line | p_from_mw | float64
66 | res_line | q_from_mvar | float64
67 | res_line | p_to_mw | float64
68 | res_line | q_to_mvar | float64
69 | res_line | pl_mw | float64
70 | res_line | ql_mvar | float64
71 | res_line | i_from_ka | float64
72 | res_line | i_to_ka | float64
73 | res_line | i_ka | float64
74 | res_line | vm_from_pu | float64
75 | res_line | va_from_degree | float64
76 | res_line | vm_to_pu | float64
77 | res_line | va_to_degree | float64
78 | res_line | loading_percent | float64
79 | res_trafo | p_hv_mw | float64
80 | res_trafo | q_hv_mvar | float64
81 | res_trafo | p_lv_mw | float64
82 | res_trafo | q_lv_mvar | float64
83 | res_trafo | pl_mw | float64
84 | res_trafo | ql_mvar | float64
85 | res_trafo | i_hv_ka | float64
86 | res_trafo | i_lv_ka | float64
87 | res_trafo | vm_hv_pu | float64
88 | res_trafo | va_hv_degree | float64
89 | res_trafo | vm_lv_pu | float64
90 | res_trafo | va_lv_degree | float64
91 | res_trafo | loading_percent | float64
92 | res_ext_grid | p_mw | float64
93 | res_ext_grid | q_mvar | float64
94 | res_load | p_mw | float64
95 | res_load | q_mvar | float64

## parameters
| version | format_version | converged | OPF_converged | name | f_hz | sn_mva
0 | 2.14.6 | 2.14.0 | TRUE | FALSE |  | 50 | 1