## bus
| name | vn_kv | type | zone | in_service
0 | bus_MV_454_0_node_0 | 20 | n |  | TRUE
1 | bus_MV_454_0_node_250 | 20 | n |  | TRUE
2 | bus_MV_454_0_node_248 | 20 | n |  | TRUE
3 | bus_MV_454_0_node_1 | 20 | n |  | TRUE
4 | bus_MV_454_0_node_2 | 20 | n |  | TRUE
5 | bus_MV_454_0_node_217 | 20 | n |  | TRUE
6 | bus_MV_454_0_node_18 | 20 | n |  | TRUE
7 | bus_MV_454_0_node_3 | 20 | n |  | TRUE
8 | bus_MV_454_0_node_11 | 20 | n |  | TRUE
9 | bus_MV_454_0_node_6 | 20 | n |  | TRUE
10 | bus_MV_454_0_node_9 | 20 | n |  | TRUE
11 | bus_MV_454_0_node_8 | 20 | n |  | TRUE
12 | bus_MV_454_0_node_10 | 20 | n |  | TRUE
13 | bus_MV_454_0_node_285 | 20 | n |  | TRUE
14 | bus_MV_454_0_node_13 | 20 | n |  | TRUE
15 | bus_MV_454_0_node_240 | 20 | n |  | TRUE
16 | bus_MV_454_0_node_12 | 20 | n |  | TRUE
17 | bus_MV_454_0_node_242 | 20 | n |  | TRUE
18 | bus_MV_454_0_node_239 | 20 | n |  | TRUE
19 | bus_MV_454_0_node_241 | 20 | n |  | TRUE
20 | bus_MV_454_0_node_14 | 20 | n |  | TRUE
21 | bus_MV_454_0_node_15 | 20 | n |  | TRUE
22 | bus_MV_454_0_node_16 | 20 | n |  | TRUE
23 | bus_MV_454_0_node_17 | 20 | n |  | TRUE
24 | bus_MV_454_0_node_222 | 20 | n |  | TRUE
25 | bus_MV_454_0_node_276 | 20 | n |  | TRUE
26 | bus_MV_454_0_node_19 | 20 | n |  | TRUE
27 | bus_MV_454_0_node_223 | 20 | n |  | TRUE
28 | bus_MV_454_0_node_258 | 20 | n |  | TRUE
29 | bus_MV_454_0_node_189 | 20 | n |  | TRUE
30 | bus_MV_454_0_node_194 | 20 | n |  | TRUE
31 | bus_MV_454_0_node_277 | 20 | n |  | TRUE
32 | bus_MV_454_0_node_220 | 20 | n |  | TRUE
33 | bus_MV_454_0_node_259 | 20 | n |  | TRUE
34 | bus_MV_454_0_node_260 | 20 | n |  | TRUE
35 | bus_MV_454_0_node_283 | 20 | n |  | TRUE
36 | bus_MV_454_0_node_190 | 20 | n |  | TRUE
37 | bus_MV_454_0_node_284 | 20 | n |  | TRUE
38 | bus_MV_454_0_node_286 | 20 | n |  | TRUE
39 | bus_MV_454_0_node_196 | 20 | n |  | TRUE
40 | bus_MV_454_0_node_183 | 20 | n |  | TRUE
41 | bus_MV_454_0_node_184 | 20 | n |  | TRUE
42 | bus_MV_454_0_node_185 | 20 | n |  | TRUE
43 | bus_MV_454_0_node_186 | 20 | n |  | TRUE
44 | bus_MV_454_0_node_188 | 20 | n |  | TRUE
45 | bus_MV_454_0_node_193 | 20 | n |  | TRUE
46 | bus_MV_454_0_node_253 | 20 | n |  | TRUE
47 | bus_MV_454_0_node_187 | 20 | n |  | TRUE
48 | bus_MV_454_0_node_192 | 20 | n |  | TRUE
49 | bus_MV_454_0_node_191 | 20 | n |  | TRUE
50 | bus_MV_454_0_node_197 | 20 | n |  | TRUE
51 | bus_MV_454_0_node_200 | 20 | n |  | TRUE
52 | bus_MV_454_0_node_201 | 20 | n |  | TRUE
53 | bus_MV_454_0_node_207 | 20 | n |  | TRUE
54 | bus_MV_454_0_node_214 | 20 | n |  | TRUE
55 | bus_MV_454_0_node_243 | 20 | n |  | TRUE
56 | bus_MV_454_0_node_216 | 20 | n |  | TRUE
57 | bus_MV_454_0_node_218 | 20 | n |  | TRUE
58 | bus_MV_454_0_node_219 | 20 | n |  | TRUE
59 | bus_MV_454_0_node_244 | 20 | n |  | TRUE
60 | bus_MV_454_0_node_247 | 20 | n |  | TRUE
61 | bus_MV_454_0_node_221 | 20 | n |  | TRUE
62 | bus_HV_454_0_node_18 | 110 | n |  | TRUE

## load
| name | bus | p_mw | q_mvar | const_z_percent | const_i_percent | sn_mva | scaling | in_service | type
0 | MV_454_0_load_0 | 0 | 0.20157 | 0.097623 | 0 | 0 |  | 1 | TRUE | wye
1 | MV_454_0_load_250 | 1 | 0.071772 | 0.034761 | 0 | 0 |  | 1 | TRUE | wye
2 | MV_454_0_load_1 | 3 | 0.087476 | 0.042367 | 0 | 0 |  | 1 | TRUE | wye
3 | MV_454_0_load_18 | 6 | 0.14856 | 0.071951 | 0 | 0 |  | 1 | TRUE | wye
4 | MV_454_0_load_3 | 7 | 0.095478 | 0.046242 | 0 | 0 |  | 1 | TRUE | wye
5 | MV_454_0_load_6 | 9 | 0.056478 | 0.027354 | 0 | 0 |  | 1 | TRUE | wye
6 | MV_454_0_load_8 | 11 | 0.14023 | 0.067918 | 0 | 0 |  | 1 | TRUE | wye
7 | MV_454_0_load_285 | 13 | 0.37591 | 0.18206 | 0 | 0 |  | 1 | TRUE | wye
8 | MV_454_0_load_240 | 15 | 0.32934 | 0.15951 | 0 | 0 |  | 1 | TRUE | wye
9 | MV_454_0_load_242 | 17 | 0.38523 | 0.18658 | 0 | 0 |  | 1 | TRUE | wye
10 | MV_454_0_load_241 | 19 | 0.31448 | 0.15231 | 0 | 0 |  | 1 | TRUE | wye
11 | MV_454_0_load_14 | 20 | 0.18231 | 0.088298 | 0 | 0 |  | 1 | TRUE | wye
12 | MV_454_0_load_276 | 25 | 0.41519 | 0.20108 | 0 | 0 |  | 1 | TRUE | wye
13 | MV_454_0_load_258 | 28 | 0.10195 | 0.049377 | 0 | 0 |  | 1 | TRUE | wye
14 | MV_454_0_load_194 | 30 | 0.15545 | 0.075287 | 0 | 0 |  | 1 | TRUE | wye
15 | MV_454_0_load_277 | 31 | 0.12702 | 0.06152 | 0 | 0 |  | 1 | TRUE | wye
16 | MV_454_0_load_220 | 32 | 0.11273 | 0.054598 | 0 | 0 |  | 1 | TRUE | wye
17 | MV_454_0_load_260 | 34 | 0.073105 | 0.035406 | 0 | 0 |  | 1 | TRUE | wye
18 | MV_454_0_load_283 | 35 | 1.0687 | 0.51761 | 0 | 0 |  | 1 | TRUE | wye
19 | MV_454_0_load_284 | 37 | 0.071522 | 0.03464 | 0 | 0 |  | 1 | TRUE | wye
20 | MV_454_0_load_286 | 38 | 0.11852 | 0.057401 | 0 | 0 |  | 1 | TRUE | wye
21 | MV_454_0_load_183 | 40 | 0.14015 | 0.067878 | 0 | 0 |  | 1 | TRUE | wye
22 | MV_454_0_load_193 | 45 | 0.080548 | 0.039011 | 0 | 0 |  | 1 | TRUE | wye
23 | MV_454_0_load_253 | 46 | 0.10272 | 0.049748 | 0 | 0 |  | 1 | TRUE | wye
24 | MV_454_0_load_192 | 48 | 0.075226 | 0.036434 | 0 | 0 |  | 1 | TRUE | wye
25 | MV_454_0_load_191 | 49 | 0.15178 | 0.07351 | 0 | 0 |  | 1 | TRUE | wye
26 | MV_454_0_load_197 | 50 | 0.12259 | 0.059375 | 0 | 0 |  | 1 | TRUE | wye
27 | MV_454_0_load_201 | 52 | 0.13993 | 0.067771 | 0 | 0 |  | 1 | TRUE | wye
28 | MV_454_0_load_207 | 53 | 0.089012 | 0.04311 | 0 | 0 |  | 1 | TRUE | wye
29 | MV_454_0_load_214 | 54 | 0.0583 | 0.028236 | 0 | 0 |  | 1 | TRUE | wye
30 | MV_454_0_load_216 | 56 | 0.11741 | 0.056866 | 0 | 0 |  | 1 | TRUE | wye
31 | MV_454_0_load_244 | 59 | 0.11459 | 0.055497 | 0 | 0 |  | 1 | TRUE | wye
32 | MV_454_0_load_247 | 60 | 0.050293 | 0.024358 | 0 | 0 |  | 1 | TRUE | wye

## ext_grid
| name | bus | vm_pu | va_degree | slack_weight | in_service
0 |  | 6 | 1 | 0 | 1 | TRUE

## line
| name | std_type | from_bus | to_bus | length_km | r_ohm_per_km | x_ohm_per_km | c_nf_per_km | g_us_per_km | max_i_ka | df | parallel | type | in_service
0 | MV_454_0_line_0 |  | 0 | 1 | 1.662 | 0.5939 | 0.372 | 9.5 | 0 | 0.21 | 1 | 1 | ol | TRUE
1 | MV_454_0_line_1 |  | 0 | 2 | 1.9059 | 0.5939 | 0.372 | 9.5 | 0 | 0.21 | 1 | 1 | ol | TRUE
2 | MV_454_0_line_2 |  | 2 | 60 | 0.040667 | 0.445 | 0.132 | 190 | 0 | 0.22 | 1 | 1 | cs | TRUE
3 | MV_454_0_line_3 |  | 3 | 4 | 0.062019 | 0.445 | 0.132 | 190 | 0 | 0.22 | 1 | 1 | cs | TRUE
4 | MV_454_0_line_4 |  | 3 | 5 | 1.3849 | 0.5939 | 0.372 | 9.5 | 0 | 0.21 | 1 | 1 | ol | TRUE
5 | MV_454_0_line_5 |  | 4 | 6 | 1.4313 | 0.5939 | 0.372 | 9.5 | 0 | 0.21 | 1 | 1 | ol | TRUE
6 | MV_454_0_line_6 |  | 5 | 57 | 0.22703 | 0.445 | 0.132 | 190 | 0 | 0.22 | 1 | 1 | cs | TRUE
7 | MV_454_0_line_7 |  | 5 | 58 | 1.0454 | 0.445 | 0.132 | 190 | 0 | 0.22 | 1 | 1 | cs | TRUE
8 | MV_454_0_line_8 |  | 5 | 56 | 0.042012 | 0.5939 | 0.372 | 9.5 | 0 | 0.21 | 1 | 1 | ol | TRUE
9 | MV_454_0_line_9 |  | 6 | 26 | 0.037778 | 0.306 | 0.35 | 10 | 0 | 0.35 | 1 | 1 | ol | TRUE
10 | MV_454_0_line_10 |  | 7 | 8 | 0.7534 | 0.5939 | 0.372 | 9.5 | 0 | 0.21 | 1 | 1 | ol | TRUE
11 | MV_454_0_line_11 |  | 8 | 14 | 0.48303 | 0.445 | 0.132 | 190 | 0 | 0.22 | 1 | 1 | cs | TRUE
12 | MV_454_0_line_12 |  | 8 | 15 | 0.059055 | 0.5939 | 0.372 | 9.5 | 0 | 0.21 | 1 | 1 | ol | TRUE
13 | MV_454_0_line_13 |  | 9 | 10 | 2.204 | 0.5939 | 0.372 | 9.5 | 0 | 0.21 | 1 | 1 | ol | TRUE
14 | MV_454_0_line_14 |  | 10 | 12 | 0.94752 | 0.445 | 0.132 | 190 | 0 | 0.22 | 1 | 1 | cs | TRUE
15 | MV_454_0_line_15 |  | 10 | 11 | 0.095647 | 0.5939 | 0.372 | 9.5 | 0 | 0.21 | 1 | 1 | ol | TRUE
16 | MV_454_0_line_16 |  | 12 | 13 | 0.033865 | 0.445 | 0.132 | 190 | 0 | 0.22 | 1 | 1 | cs | TRUE
17 | MV_454_0_line_17 |  | 12 | 14 | 0.36624 | 0.445 | 0.132 | 190 | 0 | 0.22 | 1 | 1 | cs | TRUE
18 | MV_454_0_line_18 |  | 14 | 19 | 0.084363 | 0.5939 | 0.372 | 9.5 | 0 | 0.21 | 1 | 1 | ol | TRUE
19 | MV_454_0_line_19 |  | 14 | 16 | 0.21136 | 0.445 | 0.132 | 190 | 0 | 0.22 | 1 | 1 | cs | TRUE
20 | MV_454_0_line_20 |  | 16 | 17 | 0.039462 | 0.445 | 0.132 | 190 | 0 | 0.22 | 1 | 1 | cs | TRUE
21 | MV_454_0_line_21 |  | 16 | 18 | 0.38805 | 0.445 | 0.132 | 190 | 0 | 0.22 | 1 | 1 | cs | TRUE
22 | MV_454_0_line_22 |  | 18 | 31 | 0.029517 | 0.445 | 0.132 | 190 | 0 | 0.22 | 1 | 1 | cs | TRUE
23 | MV_454_0_line_23 |  | 20 | 21 | 0.007284 | 0.445 | 0.132 | 190 | 0 | 0.22 | 1 | 1 | cs | TRUE
24 | MV_454_0_line_24 |  | 21 | 22 | 0.32482 | 0.445 | 0.132 | 190 | 0 | 0.22 | 1 | 1 | cs | TRUE
25 | MV_454_0_line_25 |  | 21 | 23 | 0.47354 | 0.445 | 0.132 | 190 | 0 | 0.22 | 1 | 1 | cs | TRUE
26 | MV_454_0_line_26 |  | 22 | 24 | 0.067041 | 0.5939 | 0.372 | 9.5 | 0 | 0.21 | 1 | 1 | ol | TRUE
27 | MV_454_0_line_27 |  | 23 | 25 | 0.005068 | 0.445 | 0.132 | 190 | 0 | 0.22 | 1 | 1 | cs | TRUE
28 | MV_454_0_line_28 |  | 24 | 61 | 0.028371 | 0.445 | 0.132 | 190 | 0 | 0.22 | 1 | 1 | cs | TRUE
29 | MV_454_0_line_29 |  | 26 | 27 | 0.19407 | 0.306 | 0.35 | 10 | 0 | 0.35 | 1 | 1 | ol | TRUE
30 | MV_454_0_line_30 |  | 27 | 35 | 0.051219 | 0.445 | 0.132 | 190 | 0 | 0.22 | 1 | 1 | cs | TRUE
31 | MV_454_0_line_31 |  | 27 | 61 | 0.29137 | 0.445 | 0.132 | 190 | 0 | 0.22 | 1 | 1 | cs | TRUE
32 | MV_454_0_line_32 |  | 28 | 29 | 0.033678 | 0.445 | 0.132 | 190 | 0 | 0.22 | 1 | 1 | cs | TRUE
33 | MV_454_0_line_33 |  | 28 | 30 | 0.37043 | 0.5939 | 0.372 | 9.5 | 0 | 0.21 | 1 | 1 | ol | TRUE
34 | MV_454_0_line_34 |  | 29 | 39 | 0.37466 | 0.5939 | 0.372 | 9.5 | 0 | 0.21 | 1 | 1 | ol | TRUE
35 | MV_454_0_line_35 |  | 29 | 44 | 0.64122 | 0.445 | 0.132 | 190 | 0 | 0.22 | 1 | 1 | cs | TRUE
36 | MV_454_0_line_36 |  | 31 | 32 | 0.1163 | 0.5939 | 0.372 | 9.5 | 0 | 0.21 | 1 | 1 | ol | TRUE
37 | MV_454_0_line_37 |  | 32 | 61 | 0.055466 | 0.445 | 0.132 | 190 | 0 | 0.22 | 1 | 1 | cs | TRUE
38 | MV_454_0_line_38 |  | 33 | 34 | 0.021061 | 0.5939 | 0.372 | 9.5 | 0 | 0.21 | 1 | 1 | ol | TRUE
39 | MV_454_0_line_39 |  | 33 | 35 | 2.134 | 0.5939 | 0.372 | 9.5 | 0 | 0.21 | 1 | 1 | ol | TRUE
40 | MV_454_0_line_40 |  | 33 | 36 | 1.2481 | 0.445 | 0.132 | 190 | 0 | 0.22 | 1 | 1 | cs | TRUE
41 | MV_454_0_line_41 |  | 36 | 37 | 0.005859 | 0.445 | 0.132 | 190 | 0 | 0.22 | 1 | 1 | cs | TRUE
42 | MV_454_0_line_42 |  | 36 | 44 | 0.70648 | 0.445 | 0.132 | 190 | 0 | 0.22 | 1 | 1 | cs | TRUE
43 | MV_454_0_line_43 |  | 38 | 39 | 0.004328 | 0.445 | 0.132 | 190 | 0 | 0.22 | 1 | 1 | cs | TRUE
44 | MV_454_0_line_44 |  | 39 | 51 | 0.80657 | 0.5939 | 0.372 | 9.5 | 0 | 0.21 | 1 | 1 | ol | TRUE
45 | MV_454_0_line_45 |  | 40 | 41 | 0.003624 | 0.445 | 0.132 | 190 | 0 | 0.22 | 1 | 1 | cs | TRUE
46 | MV_454_0_line_46 |  | 41 | 42 | 0.49755 | 0.445 | 0.132 | 190 | 0 | 0.22 | 1 | 1 | cs | TRUE
47 | MV_454_0_line_47 |  | 41 | 43 | 0.30141 | 0.445 | 0.132 | 190 | 0 | 0.22 | 1 | 1 | cs | TRUE
48 | MV_454_0_line_48 |  | 41 | 44 | 0.28411 | 0.445 | 0.132 | 190 | 0 | 0.22 | 1 | 1 | cs | TRUE
49 | MV_454_0_line_49 |  | 42 | 45 | 0.059296 | 0.5939 | 0.372 | 9.5 | 0 | 0.21 | 1 | 1 | ol | TRUE
50 | MV_454_0_line_50 |  | 43 | 46 | 0.018814 | 0.445 | 0.132 | 190 | 0 | 0.22 | 1 | 1 | cs | TRUE
51 | MV_454_0_line_51 |  | 44 | 49 | 0.033909 | 0.5939 | 0.372 | 9.5 | 0 | 0.21 | 1 | 1 | ol | TRUE
52 | MV_454_0_line_52 |  | 44 | 47 | 0.62356 | 0.445 | 0.132 | 190 | 0 | 0.22 | 1 | 1 | cs | TRUE
53 | MV_454_0_line_53 |  | 47 | 48 | 0.027042 | 0.5939 | 0.372 | 9.5 | 0 | 0.21 | 1 | 1 | ol | TRUE
54 | MV_454_0_line_54 |  | 48 | 50 | 0.87735 | 0.5939 | 0.372 | 9.5 | 0 | 0.21 | 1 | 1 | ol | TRUE
55 | MV_454_0_line_55 |  | 51 | 52 | 0.026635 | 0.5939 | 0.372 | 9.5 | 0 | 0.21 | 1 | 1 | ol | TRUE
56 | MV_454_0_line_56 |  | 53 | 54 | 1.6081 | 0.5939 | 0.372 | 9.5 | 0 | 0.21 | 1 | 1 | ol | TRUE
57 | MV_454_0_line_57 |  | 54 | 55 | 1.6065 | 0.5939 | 0.372 | 9.5 | 0 | 0.21 | 1 | 1 | ol | TRUE
58 | MV_454_0_line_58 |  | 55 | 59 | 0.08086 | 0.445 | 0.132 | 190 | 0 | 0.22 | 1 | 1 | cs | TRUE
59 | MV_454_0_line_59 |  | 57 | 59 | 0.021958 | 0.5939 | 0.372 | 9.5 | 0 | 0.21 | 1 | 1 | ol | TRUE
60 | MV_454_0_line_60 |  | 58 | 60 | 0.079706 | 0.445 | 0.132 | 190 | 0 | 0.22 | 1 | 1 | cs | TRUE

## trafo
| name | std_type | hv_bus | lv_bus | sn_mva | vn_hv_kv | vn_lv_kv | vk_percent | vkr_percent | pfe_kw | i0_percent | shift_degree | tap_side | tap_neutral | tap_min | tap_max | tap_step_percent | tap_step_degree | tap_pos | tap_phase_shifter | parallel | df | in_service
0 | MV_454_0_trafo_18 | 25 MVA 110/20 kV | 62 | 6 | 25 | 110 | 20 | 12 | 0.41 | 14 | 0.07 | 150 | hv | 0 | -9 | 9 | 1.5 | 0 | 0 | FALSE | 1 | 1 | TRUE

## bus_geodata
| x | y | coords
0 | 2547313.2528 | 1179027.3823
1 | 2547927.002 | 1177482.8343
2 | 2548807.369 | 1180210.6606
3 | 2548508.2702 | 1181754.4395
4 | 2548462.5512 | 1181796.1117
5 | 2549588.7138 | 1180888.1516
6 | 2547823.4461 | 1183076.7905
7 | 2545966.5976 | 1184038.6339
8 | 2546544.1398 | 1183554.8418
9 | 2545254.5959 | 1181241.192
10 | 2546670.3793 | 1182930.2693
11 | 2546753.142 | 1182978.2139
12 | 2546864.8165 | 1183253.7508
13 | 2546889.5903 | 1183276.9102
14 | 2546981.1924 | 1183480.3654
15 | 2546565.4582 | 1183609.9151
16 | 2547108.4561 | 1183382.9291
17 | 2547142.6692 | 1183363.4603
18 | 2547398.8712 | 1183371.1278
19 | 2546927.2444 | 1183545.2243
20 | 2547497.3497 | 1183153.2533
21 | 2547491.2608 | 1183157.1311
22 | 2547436.0309 | 1183318.5276
23 | 2547330.4698 | 1182906.1843
24 | 2547501.4128 | 1183333.3503
25 | 2547333.9417 | 1182902.485
26 | 2547790.9994 | 1183096.1399
27 | 2547699.0917 | 1183267.0706
28 | 2550704.0955 | 1185460.7255
29 | 2550726.3598 | 1185486.0447
30 | 2550436.3637 | 1185716.7248
31 | 2547426.514 | 1183360.5678
32 | 2547538.1565 | 1183393.1518
33 | 2549369.3351 | 1184659.64
34 | 2549363.8133 | 1184679.9647
35 | 2547710.6974 | 1183316.9521
36 | 2549973.361 | 1185308.2567
37 | 2549977.7941 | 1185304.4842
38 | 2550672.85 | 1185860.7478
39 | 2550675.3544 | 1185857.2141
40 | 2550309.216 | 1185052.159
41 | 2550305.9629 | 1185053.7759
42 | 2550102.2749 | 1184875.5522
43 | 2550140.1421 | 1185107.286
44 | 2550432.4794 | 1185211.7346
45 | 2550161.4433 | 1184879.4386
46 | 2550129.2223 | 1185091.9464
47 | 2550781.4646 | 1185134.542
48 | 2550808.4837 | 1185135.6646
49 | 2550408.8928 | 1185187.3724
50 | 2551638.0653 | 1185421.2078
51 | 2551480.6794 | 1185812.398
52 | 2551500.8678 | 1185795.0246
53 | 2550363.0145 | 1178968.7882
54 | 2551248.6247 | 1180311.0803
55 | 2549669.9959 | 1180609.126
56 | 2549623.7117 | 1180864.9107
57 | 2549629.731 | 1180703.6498
58 | 2548881.3721 | 1180246.6698
59 | 2549639.0113 | 1180683.7497
60 | 2548836.5202 | 1180182.4514
61 | 2547520.8134 | 1183340.4728
62 | 2547823.4461 | 1183076.7905

## line_std_types
| c_nf_per_km | r_ohm_per_km | x_ohm_per_km | max_i_ka | type | q_mm2 | alpha | voltage_rating
NAYY 4x50 SE | 210 | 0.642 | 0.083 | 0.142 | cs | 50 | 0.00403 | LV
NAYY 4x120 SE | 264 | 0.225 | 0.08 | 0.242 | cs | 120 | 0.00403 | LV
NAYY 4x150 SE | 261 | 0.208 | 0.08 | 0.27 | cs | 150 | 0.00403 | LV
NA2XS2Y 1x95 RM/25 12/20 kV | 216 | 0.313 | 0.132 | 0.252 | cs | 95 | 0.00403 | MV
NA2XS2Y 1x185 RM/25 12/20 kV | 273 | 0.161 | 0.117 | 0.362 | cs | 185 | 0.00403 | MV
NA2XS2Y 1x240 RM/25 12/20 kV | 304 | 0.122 | 0.112 | 0.421 | cs | 240 | 0.00403 | MV
NA2XS2Y 1x95 RM/25 6/10 kV | 315 | 0.313 | 0.123 | 0.249 | cs | 95 | 0.00403 | MV
NA2XS2Y 1x185 RM/25 6/10 kV | 406 | 0.161 | 0.11 | 0.358 | cs | 185 | 0.00403 | MV
NA2XS2Y 1x240 RM/25 6/10 kV | 456 | 0.122 | 0.105 | 0.416 | cs | 240 | 0.00403 | MV
NA2XS2Y 1x150 RM/25 12/20 kV | 250 | 0.206 | 0.116 | 0.319 | cs | 150 | 0.00403 | MV
NA2XS2Y 1x120 RM/25 12/20 kV | 230 | 0.253 | 0.119 | 0.283 | cs | 120 | 0.00403 | MV
NA2XS2Y 1x70 RM/25 12/20 kV | 190 | 0.443 | 0.132 | 0.22 | cs | 70 | 0.00403 | MV
NA2XS2Y 1x150 RM/25 6/10 kV | 360 | 0.206 | 0.11 | 0.315 | cs | 150 | 0.00403 | MV
NA2XS2Y 1x120 RM/25 6/10 kV | 340 | 0.253 | 0.113 | 0.28 | cs | 120 | 0.00403 | MV
NA2XS2Y 1x70 RM/25 6/10 kV | 280 | 0.443 | 0.123 | 0.217 | cs | 70 | 0.00403 | MV
N2XS(FL)2Y 1x120 RM/35 64/110 kV | 112 | 0.153 | 0.166 | 0.366 | cs | 120 | 0.00393 | HV
N2XS(FL)2Y 1x185 RM/35 64/110 kV | 125 | 0.099 | 0.156 | 0.457 | cs | 185 | 0.00393 | HV
N2XS(FL)2Y 1x240 RM/35 64/110 kV | 135 | 0.075 | 0.149 | 0.526 | cs | 240 | 0.00393 | HV
N2XS(FL)2Y 1x300 RM/35 64/110 kV | 144 | 0.06 | 0.144 | 0.588 | cs | 300 | 0.00393 | HV
15-AL1/3-ST1A 0.4 | 11 | 1.8769 | 0.35 | 0.105 | ol | 16 | 0.00403 | LV
24-AL1/4-ST1A 0.4 | 11.25 | 1.2012 | 0.335 | 0.14 | ol | 24 | 0.00403 | LV
48-AL1/8-ST1A 0.4 | 12.2 | 0.5939 | 0.3 | 0.21 | ol | 48 | 0.00403 | LV
94-AL1/15-ST1A 0.4 | 13.2 | 0.306 | 0.29 | 0.35 | ol | 94 | 0.00403 | LV
34-AL1/6-ST1A 10.0 | 9.7 | 0.8342 | 0.36 | 0.17 | ol | 34 | 0.00403 | MV
48-AL1/8-ST1A 10.0 | 10.1 | 0.5939 | 0.35 | 0.21 | ol | 48 | 0.00403 | MV
70-AL1/11-ST1A 10.0 | 10.4 | 0.4132 | 0.339 | 0.29 | ol | 70 | 0.00403 | MV
94-AL1/15-ST1A 10.0 | 10.75 | 0.306 | 0.33 | 0.35 | ol | 94 | 0.00403 | MV
122-AL1/20-ST1A 10.0 | 11.1 | 0.2376 | 0.323 | 0.41 | ol | 122 | 0.00403 | MV
149-AL1/24-ST1A 10.0 | 11.25 | 0.194 | 0.315 | 0.47 | ol | 149 | 0.00403 | MV
34-AL1/6-ST1A 20.0 | 9.15 | 0.8342 | 0.382 | 0.17 | ol | 34 | 0.00403 | MV
48-AL1/8-ST1A 20.0 | 9.5 | 0.5939 | 0.372 | 0.21 | ol | 48 | 0.00403 | MV
70-AL1/11-ST1A 20.0 | 9.7 | 0.4132 | 0.36 | 0.29 | ol | 70 | 0.00403 | MV
94-AL1/15-ST1A 20.0 | 10 | 0.306 | 0.35 | 0.35 | ol | 94 | 0.00403 | MV
122-AL1/20-ST1A 20.0 | 10.3 | 0.2376 | 0.344 | 0.41 | ol | 122 | 0.00403 | MV
149-AL1/24-ST1A 20.0 | 10.5 | 0.194 | 0.337 | 0.47 | ol | 149 | 0.00403 | MV
184-AL1/30-ST1A 20.0 | 10.75 | 0.1571 | 0.33 | 0.535 | ol | 184 | 0.00403 | MV
243-AL1/39-ST1A 20.0 | 11 | 0.1188 | 0.32 | 0.645 | ol | 243 | 0.00403 | MV
48-AL1/8-ST1A 110.0 | 8 | 0.5939 | 0.46 | 0.21 | ol | 48 | 0.00403 | HV
70-AL1/11-ST1A 110.0 | 8.4 | 0.4132 | 0.45 | 0.29 | ol | 70 | 0.00403 | HV
94-AL1/15-ST1A 110.0 | 8.65 | 0.306 | 0.44 | 0.35 | ol | 94 | 0.00403 | HV
122-AL1/20-ST1A 110.0 | 8.5 | 0.2376 | 0.43 | 0.41 | ol | 122 | 0.00403 | HV
149-AL1/24-ST1A 110.0 | 8.75 | 0.194 | 0.41 | 0.47 | ol | 149 | 0.00403 | HV
184-AL1/30-ST1A 110.0 | 8.8 | 0.1571 | 0.4 | 0.535 | ol | 184 | 0.00403 | HV
243-AL1/39-ST1A 110.0 | 9 | 0.1188 | 0.39 | 0.645 | ol | 243 | 0.00403 | HV
305-AL1/39-ST1A 110.0 | 9.2 | 0.0949 | 0.38 | 0.74 | ol | 305 | 0.00403 | HV
490-AL1/64-ST1A 110.0 | 9.75 | 0.059 | 0.37 | 0.96 | ol | 490 | 0.00403 | HV
679-AL1/86-ST1A 110.0 | 9.95 | 0.042 | 0.36 | 1.15 | ol | 679 | 0.00403 | HV
490-AL1/64-ST1A 220.0 | 10 | 0.059 | 0.285 | 0.96 | ol | 490 | 0.00403 | HV
679-AL1/86-ST1A 220.0 | 11.7 | 0.042 | 0.275 | 1.15 | ol | 679 | 0.00403 | HV
490-AL1/64-ST1A 380.0 | 11 | 0.059 | 0.253 | 0.96 | ol | 490 | 0.00403 | HV
679-AL1/86-ST1A 380.0 | 14.6 | 0.042 | 0.25 | 1.15 | ol | 679 | 0.00403 | HV

## trafo_std_types
| i0_percent | pfe_kw | vkr_percent | sn_mva | vn_lv_kv | vn_hv_kv | vk_percent | shift_degree | vector_group | tap_side | tap_neutral | tap_min | tap_max | tap_step_degree | tap_step_percent | tap_phase_shifter
160 MVA 380/110 kV | 0.06 | 60 | 0.25 | 160 | 110 | 380 | 12.2 | 0 | Yy0 | hv | 0 | -9 | 9 | 0 | 1.5 | FALSE
100 MVA 220/110 kV | 0.06 | 55 | 0.26 | 100 | 110 | 220 | 12 | 0 | Yy0 | hv | 0 | -9 | 9 | 0 | 1.5 | FALSE
63 MVA 110/20 kV | 0.04 | 22 | 0.32 | 63 | 20 | 110 | 18 | 150 | YNd5 | hv | 0 | -9 | 9 | 0 | 1.5 | FALSE
40 MVA 110/20 kV | 0.05 | 18 | 0.34 | 40 | 20 | 110 | 16.2 | 150 | YNd5 | hv | 0 | -9 | 9 | 0 | 1.5 | FALSE
25 MVA 110/20 kV | 0.07 | 14 | 0.41 | 25 | 20 | 110 | 12 | 150 | YNd5 | hv | 0 | -9 | 9 | 0 | 1.5 | FALSE
63 MVA 110/10 kV | 0.04 | 22 | 0.32 | 63 | 10 | 110 | 18 | 150 | YNd5 | hv | 0 | -9 | 9 | 0 | 1.5 | FALSE
40 MVA 110/10 kV | 0.05 | 18 | 0.34 | 40 | 10 | 110 | 16.2 | 150 | YNd5 | hv | 0 | -9 | 9 | 0 | 1.5 | FALSE
25 MVA 110/10 kV | 0.07 | 14 | 0.41 | 25 | 10 | 110 | 12 | 150 | YNd5 | hv | 0 | -9 | 9 | 0 | 1.5 | FALSE
0.25 MVA 20/0.4 kV | 0.32 | 0.8 | 1.44 | 0.25 | 0.4 | 20 | 6 | 150 | Yzn5 | hv | 0 | -2 | 2 | 0 | 2.5 | FALSE
0.4 MVA 20/0.4 kV | 0.3375 | 1.35 | 1.425 | 0.4 | 0.4 | 20 | 6 | 150 | Dyn5 | hv | 0 | -2 | 2 | 0 | 2.5 | FALSE
0.63 MVA 20/0.4 kV | 0.2619 | 1.65 | 1.206 | 0.63 | 0.4 | 20 | 6 | 150 | Dyn5 | hv | 0 | -2 | 2 | 0 | 2.5 | FALSE
0.25 MVA 10/0.4 kV | 0.24 | 0.6 | 1.2 | 0.25 | 0.4 | 10 | 4 | 150 | Dyn5 | hv | 0 | -2 | 2 | 0 | 2.5 | FALSE
0.4 MVA 10/0.4 kV | 0.2375 | 0.95 | 1.325 | 0.4 | 0.4 | 10 | 4 | 150 | Dyn5 | hv | 0 | -2 | 2 | 0 | 2.5 | FALSE
0.63 MVA 10/0.4 kV | 0.1873 | 1.18 | 1.0794 | 0.63 | 0.4 | 10 | 4 | 150 | Dyn5 | hv | 0 | -2 | 2 | 0 | 2.5 | FALSE

## trafo3w_std_types
| sn_hv_mva | sn_mv_mva | sn_lv_mva | vn_hv_kv | vn_mv_kv | vn_lv_kv | vk_hv_percent | vk_mv_percent | vk_lv_percent | vkr_hv_percent | vkr_mv_percent | vkr_lv_percent | pfe_kw | i0_percent | shift_mv_degree | shift_lv_degree | vector_group | tap_side | tap_neutral | tap_min | tap_max | tap_step_percent
63/25/38 MVA 110/20/10 kV | 63 | 25 | 38 | 110 | 20 | 10 | 10.4 | 10.4 | 10.4 | 0.28 | 0.32 | 0.35 | 35 | 0.89 | 0 | 0 | YN0yn0yn0 | hv | 0 | -10 | 10 | 1.2
63/25/38 MVA 110/10/10 kV | 63 | 25 | 38 | 110 | 10 | 10 | 10.4 | 10.4 | 10.4 | 0.28 | 0.32 | 0.35 | 35 | 0.89 | 0 | 0 | YN0yn0yn0 | hv | 0 | -10 | 10 | 1.2

## fuse_std_types
| fuse_type | i_rated_a | t_avg | t_min | t_total | x_avg | x_min | x_total
HV 100A | HV 100A | 100 | 0 | [10.0, 3.64, 0.854, 0.281, 0.1, 0.0531, 0.022, 0.01] | [10.0, 4.267, 1.21, 0.403, 0.1, 0.058, 0.022, 0.01] | 0 | [300.0, 350.0, 450.0, 550.0, 700.0, 850.0, 1200.0, 1752.0] | [600.0, 700.0, 900.0, 1150.0, 1665.0, 2000.0, 3000.0, 4313.0]
HV 10A | HV 10A | 10 | 0 | [10.0, 1675.0, 0.344, 0.156, 0.1, 0.0417, 0.0171, 0.01] | [10.0, 1.3, 0.3, 0.155, 0.1, 0.0555, 0.023, 0.01] | 0 | [30.0, 32.0, 35.0, 37.0, 39.0, 50.0, 70.0, 88.0] | [60.0, 70.0, 80.0, 87.0, 94.0, 110.0, 150.0, 216.0]
HV 125A | HV 125A | 125 | 0 | [10.0, 1.82, 0.344, 0.1, 0.0467, 0.0269, 0.01] | [10.0, 2.478, 0.426, 0.1, 0.0427, 0.0211, 0.01] | 0 | [375.0, 500.0, 700.0, 925.0, 1200.0, 1500.0, 2341.0] | [750.0, 1000.0, 1500.0, 2200.0, 3000.0, 4000.0, 5765.0]
HV 160A | HV 160A | 160 | 0 | [10.0, 4.15, 1.03, 0.198, 0.1, 0.051, 0.0172, 0.01] | [10.0, 2.3, 0.734, 0.274, 0.1, 0.046, 0.0177, 0.01] | 0 | [480.0, 550.0, 700.0, 1000.0, 1260.0, 1600.0, 2500.0, 3227.0] | [960.0, 1300.0, 1700.0, 2200.0, 2996.0, 4000.0, 6000.0, 7946.0]
HV 16A | HV 16A | 16 | 0 | [10.0, 0.352, 0.164, 0.1, 0.0649, 0.0342, 0.01] | [10.0, 2.34, 0.722, 0.181, 0.1, 0.055, 0.0296, 0.01] | 0 | [48.0, 60.0, 65.0, 71.0, 80.0, 100.0, 162.0] | [96.0, 110.0, 125.0, 150.0, 168.0, 200.0, 250.0, 398.0]
HV 200A | HV 200A | 200 | 0 | [10.0, 4.267, 1.21, 0.403, 0.1, 0.058, 0.022, 0.01] | [10.0, 3.73, 1.654, 0.328, 0.1, 0.0531, 0.019, 0.01] | 0 | [600.0, 700.0, 900.0, 1150.0, 1665.0, 2000.0, 3000.0, 4313.0] | [1200.0, 1500.0, 1800.0, 2700.0, 3960.0, 5000.0, 7500.0, 10620.0]
HV 20A | HV 20A | 20 | 0 | [10.0, 1.3, 0.3, 0.155, 0.1, 0.0555, 0.023, 0.01] | [10.0, 1.3, 0.161, 0.1, 0.0611, 0.0399, 0.0141, 0.01] | 0 | [60.0, 70.0, 80.0, 87.0, 94.0, 110.0, 150.0, 216.0] | [120.0, 150.0, 200.0, 223.0, 260.0, 300.0, 450.0, 532.0]
HV 25A | HV 25A | 25 | 0 | [10.0, 2.512, 0.833, 0.299, 0.1, 0.0372, 0.0223, 0.01] | [10.0, 3.125, 0.597, 0.198, 0.1, 0.0378, 0.022, 0.01] | 0 | [75.0, 82.0, 90.0, 100.0, 124.0, 170.0, 200.0, 289.0] | [150.0, 170.0, 210.0, 250.0, 294.0, 400.0, 500.0, 711.0]
HV 31.5A | HV 31.5A | 31.5 | 0 | [10.0, 2.34, 0.722, 0.181, 0.1, 0.055, 0.0296, 0.01] | [10.0, 2.84, 0.368, 0.164, 0.1, 0.0621, 0.0378, 0.0195, 0.01] | 0 | [95.0, 110.0, 125.0, 150.0, 165.0, 200.0, 250.0, 390.0] | [189.0, 220.0, 300.0, 350.0, 393.0, 450.0, 530.0, 700.0, 960.0]
HV 40A | HV 40A | 40 | 0 | [10.0, 1.3, 0.161, 0.1, 0.0611, 0.0399, 0.0141, 0.01] | [10.0, 2.05, 0.369, 0.198, 0.1, 0.051, 0.0298, 0.01] | 0 | [120.0, 150.0, 200.0, 223.0, 260.0, 300.0, 450.0, 532.0] | [240.0, 300.0, 400.0, 450.0, 530.0, 650.0, 800.0, 1311.0]
HV 50A | HV 50A | 50 | 0 | [10.0, 3.215, 0.597, 0.198, 0.1, 0.0378, 0.022, 0.01] | [10.0, 3.64, 0.854, 0.281, 0.1, 0.0531, 0.022, 0.01] | 0 | [150.0, 170.0, 210.0, 250.0, 294.0, 400.0, 500.0, 711.0] | [300.0, 350.0, 450.0, 550.0, 700.0, 850.0, 1200.0, 1752.0]
HV 6.3A | HV 6.3A | 6.3 | 0 | [10.0, 1.39, 0.344, 0.168, 0.1, 0.056, 0.0263, 0.01] | [10.0, 1.711, 0.516, 0.198, 0.1, 0.0634, 0.0303, 0.01] | 0 | [19.0, 19.5, 20.4, 20.8, 22.0, 25.0, 32.0, 48.0] | [38.0, 40.0, 43.0, 48.0, 53.0, 60.0, 75.0, 118.0]
HV 63A | HV 63A | 63 | 0 | [10.0, 2.84, 0.368, 0.164, 0.1, 0.0621, 0.0378, 0.0195, 0.01] | [10.0, 1.82, 0.344, 0.1, 0.0467, 0.0269, 0.01] | 0 | [189.0, 220.0, 300.0, 350.0, 393.0, 450.0, 530.0, 700.0, 961.0] | [378.0, 500.0, 700.0, 934.0, 1200.0, 1500.0, 2366.0]
HV 80A | HV 80A | 80 | 0 | [10.0, 2.05, 0.369, 0.198, 0.1, 0.051, 0.0298, 0.01] | [10.0, 4.15, 1.03, 0.198, 0.1, 0.051, 0.0172, 0.01] | 0 | [240.0, 300.0, 400.0, 450.0, 530.0, 650.0, 800.0, 1311.0] | [480.0, 550.0, 700.0, 1000.0, 1260.0, 1600.0, 2500.0, 3227.0]
Siemens NH-1-100 | Siemens NH-1-100 | 100 | [5400.0, 2000.0, 400.0, 20.0, 1.0, 0.2, 0.012, 0.004] | 0 | 0 | [150.0, 190.0, 250.0, 430.0, 900.0, 1250.0, 2700.0, 3600.0] | 0 | 0
Siemens NH-1-125 | Siemens NH-1-125 | 125 | [4800.0, 120.0, 7.0, 0.1, 0.004] | 0 | 0 | [180.0, 400.0, 740.0, 2000.0, 4250.0] | 0 | 0
Siemens NH-1-16 | Siemens NH-1-16 | 16 | [4000.0, 400.0, 2.0, 0.1, 0.04, 0.01] | 0 | 0 | [26.0, 35.0, 75.0, 150.0, 200.0, 300.0] | 0 | 0
Siemens NH-1-160 | Siemens NH-1-160 | 160 | [4800.0, 120.0, 7.0, 0.1, 0.004] | 0 | 0 | [210.0, 500.0, 900.0, 2300.0, 5000.0] | 0 | 0
Siemens NH-1-25 | Siemens NH-1-25 | 25 | [4000.0, 1000.0, 10.0, 0.2, 0.02, 0.01] | 0 | 0 | [40.0, 50.0, 100.0, 210.0, 400.0, 500.0] | 0 | 0
Siemens NH-1-50 | Siemens NH-1-50 | 50 | [4000.0, 40.0, 4.0, 1.0, 0.02, 0.01] | 0 | 0 | [86.0, 200.0, 300.0, 400.0, 1000.0, 1280.0] | 0 | 0
Siemens NH-1-63 | Siemens NH-1-63 | 63 | [4000.0, 100.0, 10.0, 2.0, 0.04, 0.01] | 0 | 0 | [100.0, 200.0, 300.0, 400.0, 1000.0, 1500.0] | 0 | 0
Siemens NH-1-80 | Siemens NH-1-80 | 80 | [4800.0, 120.0, 7.0, 0.1, 0.01] | 0 | 0 | [150.58, 250.0, 450.0, 1150.0, 2470.0] | 0 | 0
Siemens NH-2-1000 | Siemens NH-2-1000 | 1000 | [4800.0, 120.0, 7.0, 0.1, 0.004] | 0 | 0 | [1900.0, 3500.0, 8400.0, 24000.0, 52000.0] | 0 | 0
Siemens NH-2-200 | Siemens NH-2-200 | 200 | [4800.0, 120.0, 7.0, 0.1, 0.004] | 0 | 0 | [280.0, 650.0, 1200.0, 3000.0, 7000.0] | 0 | 0
Siemens NH-2-224 | Siemens NH-2-224 | 224 | [4800.0, 120.0, 7.0, 0.2, 0.04, 0.004] | 0 | 0 | [400.0, 750.0, 1453.0, 3025.0, 4315.0, 7600.0] | 0 | 0
Siemens NH-2-250 | Siemens NH-2-250 | 250 | [4800.0, 120.0, 7.0, 0.1, 0.004] | 0 | 0 | [450.0, 800.0, 1650.0, 4000.0, 8500.0] | 0 | 0
Siemens NH-2-315 | Siemens NH-2-315 | 315 | [4800.0, 120.0, 7.0, 0.1, 0.004] | 0 | 0 | [550.0, 920.0, 1900.0, 5000.0, 11000.0] | 0 | 0
Siemens NH-2-355 | Siemens NH-2-355 | 355 | [4800.0, 120.0, 6.0, 0.1, 0.004] | 0 | 0 | [650.0, 1116.27, 2350.0, 5840.0, 12790.0] | 0 | 0
Siemens NH-2-400 | Siemens NH-2-400 | 400 | [4800.0, 120.0, 7.0, 0.1, 0.004] | 0 | 0 | [720.0, 1350.0, 2800.0, 6500.0, 15000.0] | 0 | 0
Siemens NH-2-425 | Siemens NH-2-425 | 425 | [4800.0, 120.0, 7.0, 0.1, 0.004] | 0 | 0 | [850.0, 1500.0, 3050.0, 7500.0, 16500.0] | 0 | 0
Siemens NH-2-630 | Siemens NH-2-630 | 630 | [4800.0, 120.0, 7.0, 0.1, 0.004] | 0 | 0 | [1200.0, 2000.0, 4800.0, 12000.0, 26000.0] | 0 | 0

## res_bus
| vm_pu | va_degree | p_mw | q_mvar
0 | 0.99448 | -0.039743 | 0.20157 | 0.097623
1 | 0.99425 | -0.041341 | 0.071772 | 0.034761
2 | 0.99549 | -0.032879 | 0 | 0
3 | 0.9978 | -0.019027 | 0.087476 | 0.042367
4 | 0.99786 | -0.019438 | 0 | 0
5 | 0.99597 | -0.036064 | 0 | 0
6 | 1 | 0 | -5.7675 | -2.5514
7 | 0.99555 | -0.019198 | 0.095478 | 0.046242
8 | 0.99569 | -0.018292 | 0 | 0
9 | 0.99521 | -0.019107 | 0.056478 | 0.027354
10 | 0.99545 | -0.017342 | 0 | 0
11 | 0.99542 | -0.017506 | 0.14023 | 0.067918
12 | 0.99568 | -0.018743 | 0 | 0
13 | 0.99567 | -0.018591 | 0.37591 | 0.18206
14 | 0.99595 | -0.020561 | 0 | 0
15 | 0.99565 | -0.018529 | 0.32934 | 0.15951
16 | 0.9963 | -0.023231 | 0 | 0
17 | 0.99628 | -0.023049 | 0.38523 | 0.18658
18 | 0.99713 | -0.029727 | 0 | 0
19 | 0.9959 | -0.020884 | 0.31448 | 0.15231
20 | 0.99739 | -0.026465 | 0.18231 | 0.088298
21 | 0.99739 | -0.026481 | 0 | 0
22 | 0.99764 | -0.028494 | 0 | 0
23 | 0.99714 | -0.02429 | 0 | 0
24 | 0.99772 | -0.027897 | 0 | 0
25 | 0.99714 | -0.024265 | 0.41519 | 0.20108
26 | 0.99978 | -0.0057453 | 0 | 0
27 | 0.99867 | -0.035298 | 0 | 0
28 | 0.98969 | -0.065985 | 0.10195 | 0.049377
29 | 0.9897 | -0.066089 | 0 | 0
30 | 0.98957 | -0.066703 | 0.15545 | 0.075287
31 | 0.9972 | -0.030211 | 0.12702 | 0.06152
32 | 0.9976 | -0.026999 | 0.11273 | 0.054598
33 | 0.99317 | -0.088631 | 0 | 0
34 | 0.99317 | -0.08865 | 0.073105 | 0.035406
35 | 0.99852 | -0.03417 | 1.0687 | 0.51761
36 | 0.99118 | -0.07684 | 0 | 0
37 | 0.99118 | -0.076835 | 0.071522 | 0.03464
38 | 0.98951 | -0.06732 | 0.11852 | 0.057401
39 | 0.98951 | -0.067326 | 0 | 0
40 | 0.99 | -0.068992 | 0.14015 | 0.067878
41 | 0.99 | -0.068999 | 0 | 0
42 | 0.98995 | -0.0687 | 0 | 0
43 | 0.98997 | -0.068698 | 0 | 0
44 | 0.99012 | -0.069702 | 0 | 0
45 | 0.98995 | -0.068759 | 0.080548 | 0.039011
46 | 0.98996 | -0.068675 | 0.10272 | 0.049748
47 | 0.98996 | -0.068535 | 0 | 0
48 | 0.98995 | -0.068603 | 0.075226 | 0.036434
49 | 0.99011 | -0.069766 | 0.15178 | 0.07351
50 | 0.98974 | -0.069969 | 0.12259 | 0.059375
51 | 0.98929 | -0.068755 | 0 | 0
52 | 0.98928 | -0.068801 | 0.13993 | 0.067771
53 | 0.99513 | -0.040586 | 0.089012 | 0.04311
54 | 0.99541 | -0.038709 | 0.0583 | 0.028236
55 | 0.99586 | -0.035431 | 0 | 0
56 | 0.99596 | -0.036124 | 0.11741 | 0.056866
57 | 0.99589 | -0.035469 | 0 | 0
58 | 0.99554 | -0.033281 | 0 | 0
59 | 0.99588 | -0.03555 | 0.11459 | 0.055497
60 | 0.99551 | -0.033001 | 0.050293 | 0.024358
61 | 0.99774 | -0.028065 | 0 | 0
62 | 0.99997 | 149.9981 | 0 | 0

## res_line
| p_from_mw | q_from_mvar | p_to_mw | q_to_mvar | pl_mw | ql_mvar | i_from_ka | i_to_ka | i_ka | vm_from_pu | va_from_degree | vm_to_pu | va_to_degree | loading_percent
0 | 0.071788 | 0.032809 | -0.071772 | -0.034761 | 1.5708e-05 | -0.001952 | 0.0022911 | 0.0023154 | 0.0023154 | 0.99448 | -0.039743 | 0.99425 | -0.041341 | 1.1026
1 | -0.27335 | -0.13043 | 0.27362 | 0.12834 | 0.00026164 | -0.0020887 | 0.0087918 | 0.0087639 | 0.0087918 | 0.99448 | -0.039743 | 0.99549 | -0.032879 | 4.1866
2 | -0.27362 | -0.12834 | 0.27362 | 0.12738 | 4.1642e-06 | -0.00096101 | 0.0087639 | 0.0087521 | 0.0087639 | 0.99549 | -0.032879 | 0.99551 | -0.033001 | 3.9836
3 | -0.79218 | -0.33924 | 0.79223 | 0.33778 | 5.143e-05 | -0.0014591 | 0.024932 | 0.024915 | 0.024932 | 0.9978 | -0.019027 | 0.99786 | -0.019438 | 11.3326
4 | 0.70471 | 0.29687 | -0.7035 | -0.29776 | 0.0012086 | -0.00088591 | 0.022123 | 0.022142 | 0.022142 | 0.9978 | -0.019027 | 0.99597 | -0.036064 | 10.5436
5 | -0.79223 | -0.33778 | 0.79381 | 0.33706 | 0.0015818 | -0.00071426 | 0.024915 | 0.024896 | 0.024915 | 0.99786 | -0.019438 | 1 | 0 | 11.8643
6 | 0.26201 | 0.11579 | -0.26199 | -0.12116 | 2.1054e-05 | -0.0053703 | 0.0083028 | 0.008367 | 0.008367 | 0.99597 | -0.036064 | 0.99589 | -0.035469 | 3.8032
7 | 0.32407 | 0.12515 | -0.32392 | -0.14986 | 0.00014531 | -0.024705 | 0.010069 | 0.010349 | 0.010349 | 0.99597 | -0.036064 | 0.99554 | -0.033281 | 4.7042
8 | 0.11741 | 0.056817 | -0.11741 | -0.056866 | 1.0701e-06 | -4.9079e-05 | 0.0037807 | 0.0037813 | 0.0037813 | 0.99597 | -0.036064 | 0.99596 | -0.036124 | 1.8006
9 | 4.9597 | 2.2039 | -4.9588 | -2.203 | 0.00085128 | 0.00092622 | 0.15667 | 0.15667 | 0.15667 | 1 | 0 | 0.99978 | -0.0057453 | 44.7639
10 | -0.095478 | -0.046242 | 0.095491 | 0.045359 | 1.2656e-05 | -0.00088362 | 0.0030762 | 0.003065 | 0.0030762 | 0.99555 | -0.019198 | 0.99569 | -0.018292 | 1.4648
11 | -0.42485 | -0.2048 | 0.42497 | 0.1934 | 0.00011932 | -0.011401 | 0.013674 | 0.013533 | 0.013674 | 0.99569 | -0.018292 | 0.99595 | -0.020561 | 6.2154
12 | 0.32936 | 0.15945 | -0.32934 | -0.15951 | 1.1843e-05 | -6.2473e-05 | 0.010609 | 0.01061 | 0.01061 | 0.99569 | -0.018292 | 0.99565 | -0.018529 | 5.0523
13 | -0.056478 | -0.027354 | 0.056491 | 0.024755 | 1.2781e-05 | -0.0025986 | 0.0018202 | 0.0017886 | 0.0018202 | 0.99521 | -0.019107 | 0.99545 | -0.017342 | 0.86678
14 | -0.19673 | -0.092562 | 0.19678 | 0.070154 | 4.8211e-05 | -0.022409 | 0.0063049 | 0.0060568 | 0.0063049 | 0.99545 | -0.017342 | 0.99568 | -0.018743 | 2.8659
15 | 0.14024 | 0.067807 | -0.14023 | -0.067918 | 3.4785e-06 | -0.00011097 | 0.0045172 | 0.0045187 | 0.0045187 | 0.99545 | -0.017342 | 0.99542 | -0.017506 | 2.1517
16 | 0.37592 | 0.18126 | -0.37591 | -0.18206 | 6.6244e-06 | -0.00079962 | 0.0121 | 0.01211 | 0.01211 | 0.99568 | -0.018743 | 0.99567 | -0.018591 | 5.5045
17 | -0.5727 | -0.25142 | 0.57286 | 0.24279 | 0.00015988 | -0.0086239 | 0.018134 | 0.018034 | 0.018134 | 0.99568 | -0.018743 | 0.99595 | -0.020561 | 8.2425
18 | 0.3145 | 0.15222 | -0.31448 | -0.15231 | 1.5418e-05 | -9.0236e-05 | 0.010127 | 0.010129 | 0.010129 | 0.99595 | -0.020561 | 0.9959 | -0.020884 | 4.8231
19 | -1.3123 | -0.58842 | 1.3128 | 0.58355 | 0.00048964 | -0.0048622 | 0.041686 | 0.041627 | 0.041686 | 0.99595 | -0.020561 | 0.9963 | -0.023231 | 18.9482
20 | 0.38524 | 0.18564 | -0.38523 | -0.18658 | 8.0959e-06 | -0.00093282 | 0.012391 | 0.012403 | 0.012403 | 0.9963 | -0.023231 | 0.99628 | -0.023049 | 5.6375
21 | -1.698 | -0.7692 | 1.6996 | 0.76044 | 0.0015083 | -0.0087569 | 0.054013 | 0.053904 | 0.054013 | 0.9963 | -0.023231 | 0.99713 | -0.029727 | 24.5514
22 | -1.6996 | -0.76044 | 1.6997 | 0.75977 | 0.00011448 | -0.0006668 | 0.053904 | 0.053895 | 0.053904 | 0.99713 | -0.029727 | 0.9972 | -0.030211 | 24.5017
23 | -0.18231 | -0.088298 | 0.18231 | 0.088125 | 3.3413e-07 | -0.00017291 | 0.005863 | 0.0058608 | 0.005863 | 0.99739 | -0.026465 | 0.99739 | -0.026481 | 2.665
24 | -0.59761 | -0.27788 | 0.59777 | 0.27021 | 0.00015701 | -0.0076704 | 0.019075 | 0.018982 | 0.019075 | 0.99739 | -0.026481 | 0.99764 | -0.028494 | 8.6705
25 | 0.4153 | 0.18975 | -0.41519 | -0.20096 | 0.00011155 | -0.011212 | 0.013215 | 0.013354 | 0.013354 | 0.99739 | -0.026481 | 0.99714 | -0.02429 | 6.0699
26 | -0.59777 | -0.27021 | 0.59781 | 0.27016 | 4.3037e-05 | -5.2706e-05 | 0.018982 | 0.018981 | 0.018982 | 0.99764 | -0.028494 | 0.99772 | -0.027897 | 9.0391
27 | 0.41519 | 0.20096 | -0.41519 | -0.20108 | 1.2066e-06 | -0.00011996 | 0.013354 | 0.013355 | 0.013355 | 0.99714 | -0.02429 | 0.99714 | -0.024265 | 6.0706
28 | -0.59781 | -0.27016 | 0.59783 | 0.26949 | 1.364e-05 | -0.00067027 | 0.018981 | 0.018973 | 0.018981 | 0.99772 | -0.027897 | 0.99774 | -0.028065 | 8.6278
29 | 4.9588 | 2.203 | -4.9545 | -2.1982 | 0.0043733 | 0.0047586 | 0.15667 | 0.15668 | 0.15668 | 0.99978 | -0.0057453 | 0.99867 | -0.035298 | 44.7647
30 | 2.4137 | 1.0599 | -2.4133 | -1.061 | 0.00039712 | -0.0011017 | 0.076201 | 0.076216 | 0.076216 | 0.99867 | -0.035298 | 0.99852 | -0.03417 | 34.6435
31 | 2.5408 | 1.1383 | -2.5382 | -1.1444 | 0.0025218 | -0.0061838 | 0.080476 | 0.080558 | 0.080558 | 0.99867 | -0.035298 | 0.99774 | -0.028065 | 36.6174
32 | -0.25742 | -0.12424 | 0.25742 | 0.12345 | 3.1214e-06 | -0.00078668 | 0.0083372 | 0.0083272 | 0.0083372 | 0.98969 | -0.065985 | 0.9897 | -0.066089 | 3.7896
33 | 0.15547 | 0.074864 | -0.15545 | -0.075287 | 1.6737e-05 | -0.00042261 | 0.005033 | 0.0050385 | 0.0050385 | 0.98969 | -0.065985 | 0.98957 | -0.066703 | 2.3993
34 | 0.25852 | 0.12371 | -0.25848 | -0.12412 | 4.6678e-05 | -0.00040878 | 0.0083595 | 0.008365 | 0.008365 | 0.9897 | -0.066089 | 0.98951 | -0.067326 | 3.9833
35 | -0.51594 | -0.24716 | 0.51618 | 0.23223 | 0.0002357 | -0.014933 | 0.016687 | 0.016502 | 0.016687 | 0.9897 | -0.066089 | 0.99012 | -0.069702 | 7.5849
36 | -1.8267 | -0.82129 | 1.8274 | 0.82159 | 0.00069654 | 0.00029817 | 0.057979 | 0.057978 | 0.057979 | 0.9972 | -0.030211 | 0.9976 | -0.026999 | 27.6092
37 | -1.9401 | -0.87619 | 1.9404 | 0.87496 | 0.00028091 | -0.0012348 | 0.061601 | 0.061585 | 0.061601 | 0.9976 | -0.026999 | 0.99774 | -0.028065 | 28.0004
38 | 0.073105 | 0.035382 | -0.073105 | -0.035406 | 2.0914e-07 | -2.467e-05 | 0.0023607 | 0.002361 | 0.002361 | 0.99317 | -0.088631 | 0.99317 | -0.08865 | 1.1243
39 | -1.3379 | -0.54177 | 1.3446 | 0.54343 | 0.0066882 | 0.0016628 | 0.041955 | 0.041928 | 0.041955 | 0.99317 | -0.088631 | 0.99852 | -0.03417 | 19.9786
40 | 1.2648 | 0.50639 | -1.2622 | -0.53494 | 0.002634 | -0.028553 | 0.0396 | 0.039925 | 0.039925 | 0.99317 | -0.088631 | 0.99118 | -0.07684 | 18.1477
41 | 0.071523 | 0.034502 | -0.071522 | -0.03464 | 4.1895e-08 | -0.00013742 | 0.0023127 | 0.0023145 | 0.0023145 | 0.99118 | -0.07684 | 0.99118 | -0.076835 | 1.052
42 | 1.1906 | 0.50044 | -1.1893 | -0.5166 | 0.0013412 | -0.016156 | 0.037615 | 0.037805 | 0.037805 | 0.99118 | -0.07684 | 0.99012 | -0.069702 | 17.1839
43 | -0.11852 | -0.057401 | 0.11852 | 0.0573 | 8.5243e-08 | -0.00010115 | 0.0038418 | 0.0038405 | 0.0038418 | 0.98951 | -0.06732 | 0.98951 | -0.067326 | 1.7463
44 | 0.13996 | 0.066816 | -0.13993 | -0.06774 | 2.9496e-05 | -0.00092411 | 0.0045246 | 0.0045365 | 0.0045365 | 0.98951 | -0.067326 | 0.98929 | -0.068755 | 2.1602
45 | -0.14015 | -0.067878 | 0.14015 | 0.067793 | 9.9746e-08 | -8.4776e-05 | 0.0045407 | 0.0045396 | 0.0045407 | 0.99 | -0.068992 | 0.99 | -0.068999 | 2.064
46 | 0.080553 | 0.027301 | -0.080549 | -0.038942 | 4.2842e-06 | -0.011641 | 0.0024801 | 0.0026089 | 0.0026089 | 0.99 | -0.068999 | 0.98995 | -0.0687 | 1.1859
47 | 0.10272 | 0.042256 | -0.10272 | -0.049308 | 4.3271e-06 | -0.0070517 | 0.0032388 | 0.0033225 | 0.0033225 | 0.99 | -0.068999 | 0.98997 | -0.068698 | 1.5102
48 | -0.32342 | -0.13735 | 0.32346 | 0.13071 | 3.9526e-05 | -0.0066376 | 0.010246 | 0.010172 | 0.010246 | 0.99 | -0.068999 | 0.99012 | -0.069702 | 4.6572
49 | 0.080549 | 0.038942 | -0.080548 | -0.039011 | 7.1934e-07 | -6.8921e-05 | 0.0026089 | 0.0026098 | 0.0026098 | 0.98995 | -0.0687 | 0.98995 | -0.068759 | 1.2428
50 | 0.10272 | 0.049308 | -0.10272 | -0.049748 | 2.7772e-07 | -0.00044015 | 0.0033225 | 0.003328 | 0.003328 | 0.98997 | -0.068698 | 0.98996 | -0.068675 | 1.5127
51 | 0.15178 | 0.073471 | -0.15178 | -0.07351 | 1.4605e-06 | -3.877e-05 | 0.0049164 | 0.0049169 | 0.0049169 | 0.99012 | -0.069702 | 0.99011 | -0.069766 | 2.3414
52 | 0.19788 | 0.080184 | -0.19785 | -0.094767 | 3.3123e-05 | -0.014583 | 0.0062249 | 0.0063969 | 0.0063969 | 0.99012 | -0.069702 | 0.98996 | -0.068535 | 2.9077
53 | 0.19785 | 0.094767 | -0.19784 | -0.094798 | 1.9717e-06 | -3.0403e-05 | 0.0063969 | 0.0063973 | 0.0063973 | 0.98996 | -0.068535 | 0.98995 | -0.068603 | 3.0463
54 | 0.12262 | 0.058364 | -0.12259 | -0.059375 | 2.4593e-05 | -0.0010108 | 0.00396 | 0.0039729 | 0.0039729 | 0.98995 | -0.068603 | 0.98974 | -0.069969 | 1.8919
55 | 0.13993 | 0.06774 | -0.13993 | -0.067771 | 9.7669e-07 | -3.0507e-05 | 0.0045365 | 0.0045369 | 0.0045369 | 0.98929 | -0.068755 | 0.98928 | -0.068801 | 2.1604
56 | -0.089012 | -0.04311 | 0.089035 | 0.041223 | 2.3389e-05 | -0.001887 | 0.002869 | 0.0028454 | 0.002869 | 0.99513 | -0.040586 | 0.99541 | -0.038709 | 1.3662
57 | -0.14733 | -0.069459 | 0.1474 | 0.067598 | 6.3556e-05 | -0.0018614 | 0.0047238 | 0.0047006 | 0.0047238 | 0.99541 | -0.038709 | 0.99586 | -0.035431 | 2.2494
58 | -0.1474 | -0.067598 | 0.1474 | 0.065684 | 2.3735e-06 | -0.001914 | 0.0047006 | 0.0046777 | 0.0047006 | 0.99586 | -0.035431 | 0.99588 | -0.03555 | 2.1366
59 | 0.26199 | 0.12116 | -0.26199 | -0.12118 | 2.7389e-06 | -2.4282e-05 | 0.008367 | 0.0083673 | 0.0083673 | 0.99589 | -0.035469 | 0.99588 | -0.03555 | 3.9844
60 | 0.32392 | 0.14986 | -0.32391 | -0.15174 | 1.1422e-05 | -0.0018827 | 0.010349 | 0.010372 | 0.010372 | 0.99554 | -0.033281 | 0.99551 | -0.033001 | 4.7147

## res_trafo
| p_hv_mw | q_hv_mvar | p_lv_mw | q_lv_mvar | pl_mw | ql_mvar | i_hv_ka | i_lv_ka | vm_hv_pu | va_hv_degree | vm_lv_pu | va_lv_degree | loading_percent
0 | 2.6518e-14 | 1.7507e-14 | 0.013999 | 0.0105 | 0.013999 | 0.0105 | 1.6678e-16 | 0.00050517 | 0.99997 | 149.9981 | 1 | 0 | 0.069998

## res_ext_grid
| p_mw | q_mvar
0 | 5.9161 | 2.6234

## res_load
| p_mw | q_mvar
0 | 0.20157 | 0.097623
1 | 0.071772 | 0.034761
2 | 0.087476 | 0.042367
3 | 0.14856 | 0.071951
4 | 0.095478 | 0.046242
5 | 0.056478 | 0.027354
6 | 0.14023 | 0.067918
7 | 0.37591 | 0.18206
8 | 0.32934 | 0.15951
9 | 0.38523 | 0.18658
10 | 0.31448 | 0.15231
11 | 0.18231 | 0.088298
12 | 0.41519 | 0.20108
13 | 0.10195 | 0.049377
14 | 0.15545 | 0.075287
15 | 0.12702 | 0.06152
16 | 0.11273 | 0.054598
17 | 0.073105 | 0.035406
18 | 1.0687 | 0.51761
19 | 0.071522 | 0.03464
20 | 0.11852 | 0.057401
21 | 0.14015 | 0.067878
22 | 0.080548 | 0.039011
23 | 0.10272 | 0.049748
24 | 0.075226 | 0.036434
25 | 0.15178 | 0.07351
26 | 0.12259 | 0.059375
27 | 0.13993 | 0.067771
28 | 0.089012 | 0.04311
29 | 0.0583 | 0.028236
30 | 0.11741 | 0.056866
31 | 0.11459 | 0.055497
32 | 0.050293 | 0.024358

## dtypes
| element | column | dtype
0 | bus | name | object
1 | bus | vn_kv | float64
2 | bus | type | object
3 | bus | zone | object
4 | bus | in_service | bool
5 | load | name | object
6 | load | bus | uint32
7 | load | p_mw | float64
8 | load | q_mvar | float64
9 | load | const_z_percent | float64
10 | load | const_i_percent | float64
11 | load | sn_mva | float64
12 | load | scaling | float64
13 | load | in_service | bool
14 | load | type | object
15 | ext_grid | name | object
16 | ext_grid | bus | uint32
17 | ext_grid | vm_pu | float64
18 | ext_grid | va_degree | float64
19 | ext_grid | slack_weight | float64
20 | ext_grid | in_service | bool
21 | line | name | object
22 | line | std_type | object
23 | line | from_bus | uint32
24 | line | to_bus | uint32
25 | line | length_km | float64
26 | line | r_ohm_per_km | float64
27 | line | x_ohm_per_km | float64
28 | line | c_nf_per_km | float64
29 | line | g_us_per_km | float64
30 | line | max_i_ka | float64
31 | line | df | float64
32 | line | parallel | uint32
33 | line | type | object
34 | line | in_service | bool
35 | trafo | name | object
36 | trafo | std_type | object
37 | trafo | hv_bus | uint32
38 | trafo | lv_bus | uint32
39 | trafo | sn_mva | float64
40 | trafo | vn_hv_kv | float64
41 | trafo | vn_lv_kv | float64
42 | trafo | vk_percent | float64
43 | trafo | vkr_percent | float64
44 | trafo | pfe_kw | float64
45 | trafo | i0_percent | float64
46 | trafo | shift_degree | float64
47 | trafo | tap_side | object
48 | trafo | tap_neutral | int32
49 | trafo | tap_min | int32
50 | trafo | tap_max | int32
51 | trafo | tap_step_percent | float64
52 | trafo | tap_step_degree | float64
53 | trafo | tap_pos | int32
54 | trafo | tap_phase_shifter | bool
55 | trafo | parallel | uint32
56 | trafo | df | float64
57 | trafo | in_service | bool
58 | bus_geodata | x | float64
59 | bus_geodata | y | float64
60 | bus_geodata | coords | object
61 | res_bus | vm_pu | float64
62 | res_bus | va_degree | float64
63 | res_bus | p_mw | float64
64 | res_bus | q_mvar | float64
65 | res_line | p_from_mw | float64
66 | res_line | q_from_mvar | float64
67 | res_line | p_to_mw | float64
68 | res_line | q_to_mvar | float64
69 | res_line | pl_mw | float64
70 | res_line | ql_mvar | float64
71 | res_line | i_from_ka | float64
72 | res_line | i_to_ka | float64
73 | res_line | i_ka | float64
74 | res_line | vm_from_pu | float64
75 | res_line | va_from_degree | float64
76 | res_line | vm_to_pu | float64
77 | res_line | va_to_degree | float64
78 | res_line | loading_percent | float64
79 | res_trafo | p_hv_mw | float64
80 | res_trafo | q_hv_mvar | float64
81 | res_trafo | p_lv_mw | float64
82 | res_trafo | q_lv_mvar | float64
83 | res_trafo | pl_mw | float64
84 | res_trafo | ql_mvar | float64
85 | res_trafo | i_hv_ka | float64
86 | res_trafo | i_lv_ka | float64
87 | res_trafo | vm_hv_pu | float64
88 | res_trafo | va_hv_degree | float64
89 | res_trafo | vm_lv_pu | float64
90 | res_trafo | va_lv_degree | float64
91 | res_trafo | loading_percent | float64
92 | res_ext_grid | p_mw | float64
93 | res_ext_grid | q_mvar | float64
94 | res_load | p_mw | float64
95 | res_load | q_mvar | float64

## parameters
| version | format_version | converged | OPF_converged | name | f_hz | sn_mva
0 | 2.14.6 | 2.14.0 | TRUE | FALSE |  | 50 | 1