## bus
| name | vn_kv | type | zone | in_service
0 | bus_MV_454_1_node_21 | 20 | n |  | TRUE
1 | bus_MV_454_1_node_22 | 20 | n |  | TRUE
2 | bus_MV_454_1_node_273 | 20 | n |  | TRUE
3 | bus_MV_454_1_node_23 | 20 | n |  | TRUE
4 | bus_MV_454_1_node_24 | 20 | n |  | TRUE
5 | bus_MV_454_1_node_261 | 20 | n |  | TRUE
6 | bus_MV_454_1_node_267 | 20 | n |  | TRUE
7 | bus_MV_454_1_node_25 | 20 | n |  | TRUE
8 | bus_MV_454_1_node_27 | 20 | n |  | TRUE
9 | bus_MV_454_1_node_271 | 20 | n |  | TRUE
10 | bus_MV_454_1_node_26 | 20 | n |  | TRUE
11 | bus_MV_454_1_node_109 | 20 | n |  | TRUE
12 | bus_MV_454_1_node_272 | 20 | n |  | TRUE
13 | bus_MV_454_1_node_30 | 20 | n |  | TRUE
14 | bus_MV_454_1_node_61 | 20 | n |  | TRUE
15 | bus_MV_454_1_node_104 | 20 | n |  | TRUE
16 | bus_MV_454_1_node_102 | 20 | n |  | TRUE
17 | bus_MV_454_1_node_28 | 20 | n |  | TRUE
18 | bus_MV_454_1_node_29 | 20 | n |  | TRUE
19 | bus_MV_454_1_node_257 | 20 | n |  | TRUE
20 | bus_MV_454_1_node_256 | 20 | n |  | TRUE
21 | bus_MV_454_1_node_53 | 20 | n |  | TRUE
22 | bus_MV_454_1_node_54 | 20 | n |  | TRUE
23 | bus_MV_454_1_node_238 | 20 | n |  | TRUE
24 | bus_MV_454_1_node_55 | 20 | n |  | TRUE
25 | bus_MV_454_1_node_145 | 20 | n |  | TRUE
26 | bus_MV_454_1_node_56 | 20 | n |  | TRUE
27 | bus_MV_454_1_node_75 | 20 | n |  | TRUE
28 | bus_MV_454_1_node_77 | 20 | n |  | TRUE
29 | bus_MV_454_1_node_76 | 20 | n |  | TRUE
30 | bus_MV_454_1_node_79 | 20 | n |  | TRUE
31 | bus_MV_454_1_node_123 | 20 | n |  | TRUE
32 | bus_MV_454_1_node_78 | 20 | n |  | TRUE
33 | bus_MV_454_1_node_121 | 20 | n |  | TRUE
34 | bus_MV_454_1_node_119 | 20 | n |  | TRUE
35 | bus_MV_454_1_node_120 | 20 | n |  | TRUE
36 | bus_MV_454_1_node_173 | 20 | n |  | TRUE
37 | bus_MV_454_1_node_263 | 20 | n |  | TRUE
38 | bus_MV_454_1_node_118 | 20 | n |  | TRUE
39 | bus_MV_454_1_node_124 | 20 | n |  | TRUE
40 | bus_MV_454_1_node_122 | 20 | n |  | TRUE
41 | bus_MV_454_1_node_80 | 20 | n |  | TRUE
42 | bus_MV_454_1_node_81 | 20 | n |  | TRUE
43 | bus_MV_454_1_node_264 | 20 | n |  | TRUE
44 | bus_MV_454_1_node_245 | 20 | n |  | TRUE
45 | bus_MV_454_1_node_153 | 20 | n |  | TRUE
46 | bus_MV_454_1_node_151 | 20 | n |  | TRUE
47 | bus_MV_454_1_node_84 | 20 | n |  | TRUE
48 | bus_MV_454_1_node_82 | 20 | n |  | TRUE
49 | bus_MV_454_1_node_83 | 20 | n |  | TRUE
50 | bus_MV_454_1_node_86 | 20 | n |  | TRUE
51 | bus_MV_454_1_node_85 | 20 | n |  | TRUE
52 | bus_MV_454_1_node_156 | 20 | n |  | TRUE
53 | bus_MV_454_1_node_168 | 20 | n |  | TRUE
54 | bus_MV_454_1_node_149 | 20 | n |  | TRUE
55 | bus_MV_454_1_node_208 | 20 | n |  | TRUE
56 | bus_MV_454_1_node_154 | 20 | n |  | TRUE
57 | bus_MV_454_1_node_87 | 20 | n |  | TRUE
58 | bus_MV_454_1_node_89 | 20 | n |  | TRUE
59 | bus_MV_454_1_node_88 | 20 | n |  | TRUE
60 | bus_MV_454_1_node_94 | 20 | n |  | TRUE
61 | bus_MV_454_1_node_90 | 20 | n |  | TRUE
62 | bus_MV_454_1_node_92 | 20 | n |  | TRUE
63 | bus_MV_454_1_node_91 | 20 | n |  | TRUE
64 | bus_MV_454_1_node_266 | 20 | n |  | TRUE
65 | bus_MV_454_1_node_93 | 20 | n |  | TRUE
66 | bus_MV_454_1_node_111 | 20 | n |  | TRUE
67 | bus_MV_454_1_node_96 | 20 | n |  | TRUE
68 | bus_MV_454_1_node_95 | 20 | n |  | TRUE
69 | bus_MV_454_1_node_115 | 20 | n |  | TRUE
70 | bus_MV_454_1_node_110 | 20 | n |  | TRUE
71 | bus_MV_454_1_node_116 | 20 | n |  | TRUE
72 | bus_MV_454_1_node_103 | 20 | n |  | TRUE
73 | bus_MV_454_1_node_105 | 20 | n |  | TRUE
74 | bus_MV_454_1_node_106 | 20 | n |  | TRUE
75 | bus_MV_454_1_node_107 | 20 | n |  | TRUE
76 | bus_MV_454_1_node_108 | 20 | n |  | TRUE
77 | bus_MV_454_1_node_130 | 20 | n |  | TRUE
78 | bus_MV_454_1_node_234 | 20 | n |  | TRUE
79 | bus_MV_454_1_node_171 | 20 | n |  | TRUE
80 | bus_MV_454_1_node_225 | 20 | n |  | TRUE
81 | bus_MV_454_1_node_132 | 20 | n |  | TRUE
82 | bus_MV_454_1_node_233 | 20 | n |  | TRUE
83 | bus_MV_454_1_node_131 | 20 | n |  | TRUE
84 | bus_MV_454_1_node_112 | 20 | n |  | TRUE
85 | bus_MV_454_1_node_113 | 20 | n |  | TRUE
86 | bus_MV_454_1_node_114 | 20 | n |  | TRUE
87 | bus_MV_454_1_node_177 | 20 | n |  | TRUE
88 | bus_MV_454_1_node_178 | 20 | n |  | TRUE
89 | bus_MV_454_1_node_176 | 20 | n |  | TRUE
90 | bus_MV_454_1_node_117 | 20 | n |  | TRUE
91 | bus_MV_454_1_node_226 | 20 | n |  | TRUE
92 | bus_MV_454_1_node_227 | 20 | n |  | TRUE
93 | bus_MV_454_1_node_246 | 20 | n |  | TRUE
94 | bus_MV_454_1_node_141 | 20 | n |  | TRUE
95 | bus_MV_454_1_node_125 | 20 | n |  | TRUE
96 | bus_MV_454_1_node_126 | 20 | n |  | TRUE
97 | bus_MV_454_1_node_265 | 20 | n |  | TRUE
98 | bus_MV_454_1_node_282 | 20 | n |  | TRUE
99 | bus_MV_454_1_node_163 | 20 | n |  | TRUE
100 | bus_MV_454_1_node_127 | 20 | n |  | TRUE
101 | bus_MV_454_1_node_128 | 20 | n |  | TRUE
102 | bus_MV_454_1_node_129 | 20 | n |  | TRUE
103 | bus_MV_454_1_node_135 | 20 | n |  | TRUE
104 | bus_MV_454_1_node_140 | 20 | n |  | TRUE
105 | bus_MV_454_1_node_139 | 20 | n |  | TRUE
106 | bus_MV_454_1_node_237 | 20 | n |  | TRUE
107 | bus_MV_454_1_node_138 | 20 | n |  | TRUE
108 | bus_MV_454_1_node_134 | 20 | n |  | TRUE
109 | bus_MV_454_1_node_172 | 20 | n |  | TRUE
110 | bus_MV_454_1_node_179 | 20 | n |  | TRUE
111 | bus_MV_454_1_node_133 | 20 | n |  | TRUE
112 | bus_MV_454_1_node_136 | 20 | n |  | TRUE
113 | bus_MV_454_1_node_137 | 20 | n |  | TRUE
114 | bus_MV_454_1_node_142 | 20 | n |  | TRUE
115 | bus_MV_454_1_node_269 | 20 | n |  | TRUE
116 | bus_MV_454_1_node_175 | 20 | n |  | TRUE
117 | bus_MV_454_1_node_146 | 20 | n |  | TRUE
118 | bus_MV_454_1_node_147 | 20 | n |  | TRUE
119 | bus_MV_454_1_node_160 | 20 | n |  | TRUE
120 | bus_MV_454_1_node_161 | 20 | n |  | TRUE
121 | bus_MV_454_1_node_166 | 20 | n |  | TRUE
122 | bus_MV_454_1_node_167 | 20 | n |  | TRUE
123 | bus_MV_454_1_node_169 | 20 | n |  | TRUE
124 | bus_MV_454_1_node_165 | 20 | n |  | TRUE
125 | bus_MV_454_1_node_270 | 20 | n |  | TRUE
126 | bus_MV_454_1_node_232 | 20 | n |  | TRUE
127 | bus_MV_454_1_node_170 | 20 | n |  | TRUE
128 | bus_MV_454_1_node_174 | 20 | n |  | TRUE
129 | bus_MV_454_1_node_159 | 20 | n |  | TRUE
130 | bus_MV_454_1_node_152 | 20 | n |  | TRUE
131 | bus_MV_454_1_node_158 | 20 | n |  | TRUE
132 | bus_MV_454_1_node_157 | 20 | n |  | TRUE
133 | bus_MV_454_1_node_155 | 20 | n |  | TRUE
134 | bus_MV_454_1_node_209 | 20 | n |  | TRUE
135 | bus_MV_454_1_node_210 | 20 | n |  | TRUE
136 | bus_MV_454_1_node_212 | 20 | n |  | TRUE
137 | bus_MV_454_1_node_213 | 20 | n |  | TRUE
138 | bus_MV_454_1_node_211 | 20 | n |  | TRUE
139 | bus_MV_454_1_node_288 | 20 | n |  | TRUE
140 | bus_MV_454_1_node_164 | 20 | n |  | TRUE
141 | bus_MV_454_1_node_287 | 20 | n |  | TRUE
142 | bus_MV_454_1_node_230 | 20 | n |  | TRUE
143 | bus_MV_454_1_node_229 | 20 | n |  | TRUE
144 | bus_MV_454_1_node_228 | 20 | n |  | TRUE
145 | bus_MV_454_1_node_280 | 20 | n |  | TRUE
146 | bus_MV_454_1_node_180 | 20 | n |  | TRUE
147 | bus_MV_454_1_node_181 | 20 | n |  | TRUE
148 | bus_MV_454_1_node_255 | 20 | n |  | TRUE
149 | bus_MV_454_1_node_182 | 20 | n |  | TRUE
150 | bus_MV_454_1_node_203 | 20 | n |  | TRUE
151 | bus_MV_454_1_node_204 | 20 | n |  | TRUE
152 | bus_MV_454_1_node_202 | 20 | n |  | TRUE
153 | bus_MV_454_1_node_254 | 20 | n |  | TRUE
154 | bus_MV_454_1_node_205 | 20 | n |  | TRUE
155 | bus_MV_454_1_node_206 | 20 | n |  | TRUE
156 | bus_MV_454_1_node_235 | 20 | n |  | TRUE
157 | bus_MV_454_1_node_236 | 20 | n |  | TRUE
158 | bus_MV_454_1_node_268 | 20 | n |  | TRUE
159 | bus_HV_454_1_node_268 | 110 | n |  | TRUE

## load
| name | bus | p_mw | q_mvar | const_z_percent | const_i_percent | sn_mva | scaling | in_service | type
0 | MV_454_1_load_21 | 0 | 0.069234 | 0.033532 | 0 | 0 |  | 1 | TRUE | wye
1 | MV_454_1_load_273 | 2 | 0.15244 | 0.073829 | 0 | 0 |  | 1 | TRUE | wye
2 | MV_454_1_load_261 | 5 | 0.11221 | 0.054348 | 0 | 0 |  | 1 | TRUE | wye
3 | MV_454_1_load_267 | 6 | 0.081719 | 0.039578 | 0 | 0 |  | 1 | TRUE | wye
4 | MV_454_1_load_271 | 9 | 0.085197 | 0.041263 | 0 | 0 |  | 1 | TRUE | wye
5 | MV_454_1_load_109 | 11 | 0.15626 | 0.07568 | 0 | 0 |  | 1 | TRUE | wye
6 | MV_454_1_load_272 | 12 | 0.14267 | 0.069097 | 0 | 0 |  | 1 | TRUE | wye
7 | MV_454_1_load_102 | 16 | 0.1167 | 0.056523 | 0 | 0 |  | 1 | TRUE | wye
8 | MV_454_1_load_28 | 17 | 0.13977 | 0.067693 | 0 | 0 |  | 1 | TRUE | wye
9 | MV_454_1_load_257 | 19 | 0.15562 | 0.07537 | 0 | 0 |  | 1 | TRUE | wye
10 | MV_454_1_load_53 | 21 | 0.12764 | 0.061817 | 0 | 0 |  | 1 | TRUE | wye
11 | MV_454_1_load_238 | 23 | 0.063357 | 0.030685 | 0 | 0 |  | 1 | TRUE | wye
12 | MV_454_1_load_145 | 25 | 0.12918 | 0.062565 | 0 | 0 |  | 1 | TRUE | wye
13 | MV_454_1_load_56 | 26 | 0.16288 | 0.078889 | 0 | 0 |  | 1 | TRUE | wye
14 | MV_454_1_load_75 | 27 | 0.13411 | 0.064952 | 0 | 0 |  | 1 | TRUE | wye
15 | MV_454_1_load_77 | 28 | 0.085983 | 0.041644 | 0 | 0 |  | 1 | TRUE | wye
16 | MV_454_1_load_123 | 31 | 0.10199 | 0.049396 | 0 | 0 |  | 1 | TRUE | wye
17 | MV_454_1_load_121 | 33 | 0.13719 | 0.066443 | 0 | 0 |  | 1 | TRUE | wye
18 | MV_454_1_load_173 | 36 | 0.068456 | 0.033155 | 0 | 0 |  | 1 | TRUE | wye
19 | MV_454_1_load_263 | 37 | 0.10419 | 0.050464 | 0 | 0 |  | 1 | TRUE | wye
20 | MV_454_1_load_118 | 38 | 0.14807 | 0.071713 | 0 | 0 |  | 1 | TRUE | wye
21 | MV_454_1_load_80 | 41 | 0.06143 | 0.029752 | 0 | 0 |  | 1 | TRUE | wye
22 | MV_454_1_load_264 | 43 | 0.15778 | 0.076418 | 0 | 0 |  | 1 | TRUE | wye
23 | MV_454_1_load_245 | 44 | 0.15338 | 0.074286 | 0 | 0 |  | 1 | TRUE | wye
24 | MV_454_1_load_151 | 46 | 0.16268 | 0.078791 | 0 | 0 |  | 1 | TRUE | wye
25 | MV_454_1_load_82 | 48 | 0.087321 | 0.042291 | 0 | 0 |  | 1 | TRUE | wye
26 | MV_454_1_load_168 | 53 | 0.12388 | 0.059997 | 0 | 0 |  | 1 | TRUE | wye
27 | MV_454_1_load_149 | 54 | 0.14968 | 0.072493 | 0 | 0 |  | 1 | TRUE | wye
28 | MV_454_1_load_208 | 55 | 0.14028 | 0.067939 | 0 | 0 |  | 1 | TRUE | wye
29 | MV_454_1_load_154 | 56 | 0.16457 | 0.079704 | 0 | 0 |  | 1 | TRUE | wye
30 | MV_454_1_load_87 | 57 | 0.14501 | 0.070233 | 0 | 0 |  | 1 | TRUE | wye
31 | MV_454_1_load_266 | 64 | 0.15954 | 0.077269 | 0 | 0 |  | 1 | TRUE | wye
32 | MV_454_1_load_111 | 66 | 0.16454 | 0.079688 | 0 | 0 |  | 1 | TRUE | wye
33 | MV_454_1_load_95 | 68 | 0.11168 | 0.054089 | 0 | 0 |  | 1 | TRUE | wye
34 | MV_454_1_load_115 | 69 | 0.14183 | 0.068692 | 0 | 0 |  | 1 | TRUE | wye
35 | MV_454_1_load_110 | 70 | 0.15929 | 0.077145 | 0 | 0 |  | 1 | TRUE | wye
36 | MV_454_1_load_130 | 77 | 0.16111 | 0.078031 | 0 | 0 |  | 1 | TRUE | wye
37 | MV_454_1_load_234 | 78 | 0.13939 | 0.06751 | 0 | 0 |  | 1 | TRUE | wye
38 | MV_454_1_load_171 | 79 | 0.12946 | 0.062702 | 0 | 0 |  | 1 | TRUE | wye
39 | MV_454_1_load_225 | 80 | 1.3954 | 0.6758 | 0 | 0 |  | 1 | TRUE | wye
40 | MV_454_1_load_233 | 82 | 0.085553 | 0.041435 | 0 | 0 |  | 1 | TRUE | wye
41 | MV_454_1_load_131 | 83 | 0.050081 | 0.024255 | 0 | 0 |  | 1 | TRUE | wye
42 | MV_454_1_load_112 | 84 | 0.1463 | 0.070857 | 0 | 0 |  | 1 | TRUE | wye
43 | MV_454_1_load_114 | 86 | 0.18715 | 0.090642 | 0 | 0 |  | 1 | TRUE | wye
44 | MV_454_1_load_226 | 91 | 0.080455 | 0.038966 | 0 | 0 |  | 1 | TRUE | wye
45 | MV_454_1_load_246 | 93 | 0.09433 | 0.045686 | 0 | 0 |  | 1 | TRUE | wye
46 | MV_454_1_load_265 | 97 | 0.13537 | 0.065561 | 0 | 0 |  | 1 | TRUE | wye
47 | MV_454_1_load_282 | 98 | 0.079923 | 0.038708 | 0 | 0 |  | 1 | TRUE | wye
48 | MV_454_1_load_127 | 100 | 0.14821 | 0.071783 | 0 | 0 |  | 1 | TRUE | wye
49 | MV_454_1_load_128 | 101 | 0.15742 | 0.076241 | 0 | 0 |  | 1 | TRUE | wye
50 | MV_454_1_load_237 | 106 | 0.14471 | 0.070084 | 0 | 0 |  | 1 | TRUE | wye
51 | MV_454_1_load_134 | 108 | 0.15161 | 0.073426 | 0 | 0 |  | 1 | TRUE | wye
52 | MV_454_1_load_172 | 109 | 0.11791 | 0.057106 | 0 | 0 |  | 1 | TRUE | wye
53 | MV_454_1_load_179 | 110 | 0.1489 | 0.072118 | 0 | 0 |  | 1 | TRUE | wye
54 | MV_454_1_load_133 | 111 | 0.24673 | 0.1195 | 0 | 0 |  | 1 | TRUE | wye
55 | MV_454_1_load_136 | 112 | 0.14536 | 0.070401 | 0 | 0 |  | 1 | TRUE | wye
56 | MV_454_1_load_269 | 115 | 0.14967 | 0.07249 | 0 | 0 |  | 1 | TRUE | wye
57 | MV_454_1_load_175 | 116 | 0.1549 | 0.075021 | 0 | 0 |  | 1 | TRUE | wye
58 | MV_454_1_load_169 | 123 | 0.12685 | 0.061437 | 0 | 0 |  | 1 | TRUE | wye
59 | MV_454_1_load_165 | 124 | 0.079362 | 0.038437 | 0 | 0 |  | 1 | TRUE | wye
60 | MV_454_1_load_270 | 125 | 0.12707 | 0.061541 | 0 | 0 |  | 1 | TRUE | wye
61 | MV_454_1_load_232 | 126 | 0.10782 | 0.05222 | 0 | 0 |  | 1 | TRUE | wye
62 | MV_454_1_load_170 | 127 | 0.15977 | 0.077379 | 0 | 0 |  | 1 | TRUE | wye
63 | MV_454_1_load_174 | 128 | 0.08847 | 0.042848 | 0 | 0 |  | 1 | TRUE | wye
64 | MV_454_1_load_157 | 132 | 0.14923 | 0.072274 | 0 | 0 |  | 1 | TRUE | wye
65 | MV_454_1_load_155 | 133 | 0.080396 | 0.038938 | 0 | 0 |  | 1 | TRUE | wye
66 | MV_454_1_load_213 | 137 | 0.10549 | 0.05109 | 0 | 0 |  | 1 | TRUE | wye
67 | MV_454_1_load_211 | 138 | 0.062148 | 0.030099 | 0 | 0 |  | 1 | TRUE | wye
68 | MV_454_1_load_288 | 139 | 0.074024 | 0.035852 | 0 | 0 |  | 1 | TRUE | wye
69 | MV_454_1_load_287 | 141 | 0.16433 | 0.079589 | 0 | 0 |  | 1 | TRUE | wye
70 | MV_454_1_load_230 | 142 | 0.10341 | 0.050085 | 0 | 0 |  | 1 | TRUE | wye
71 | MV_454_1_load_229 | 143 | 0.41307 | 0.20006 | 0 | 0 |  | 1 | TRUE | wye
72 | MV_454_1_load_280 | 145 | 0.093728 | 0.045394 | 0 | 0 |  | 1 | TRUE | wye
73 | MV_454_1_load_180 | 146 | 0.11442 | 0.055416 | 0 | 0 |  | 1 | TRUE | wye
74 | MV_454_1_load_204 | 151 | 0.10734 | 0.051988 | 0 | 0 |  | 1 | TRUE | wye
75 | MV_454_1_load_202 | 152 | 0.08659 | 0.041937 | 0 | 0 |  | 1 | TRUE | wye
76 | MV_454_1_load_254 | 153 | 0.11833 | 0.057308 | 0 | 0 |  | 1 | TRUE | wye
77 | MV_454_1_load_206 | 155 | 0.10279 | 0.049782 | 0 | 0 |  | 1 | TRUE | wye
78 | MV_454_1_load_268 | 158 | 0.13388 | 0.064843 | 0 | 0 |  | 1 | TRUE | wye

## ext_grid
| name | bus | vm_pu | va_degree | slack_weight | in_service
0 |  | 158 | 1 | 0 | 1 | TRUE

## line
| name | std_type | from_bus | to_bus | length_km | r_ohm_per_km | x_ohm_per_km | c_nf_per_km | g_us_per_km | max_i_ka | df | parallel | type | in_service
0 | MV_454_1_line_0 |  | 0 | 1 | 0.017446 | 0.0515 | 0.029 | 1000 | 0 | 1.276 | 1 | 1 | cs | TRUE
1 | MV_454_1_line_1 |  | 0 | 2 | 1.5017 | 0.0595 | 0.16 | 22 | 0 | 1.29 | 1 | 1 | ol | TRUE
2 | MV_454_1_line_2 |  | 1 | 3 | 0.19747 | 0.0515 | 0.029 | 1000 | 0 | 1.276 | 1 | 1 | cs | TRUE
3 | MV_454_1_line_3 |  | 1 | 4 | 0.66602 | 0.0515 | 0.029 | 1000 | 0 | 1.276 | 1 | 1 | cs | TRUE
4 | MV_454_1_line_4 |  | 3 | 5 | 0.10948 | 0.0595 | 0.16 | 22 | 0 | 1.29 | 1 | 1 | ol | TRUE
5 | MV_454_1_line_5 |  | 4 | 6 | 0.042343 | 0.445 | 0.132 | 190 | 0 | 0.22 | 1 | 1 | cs | TRUE
6 | MV_454_1_line_6 |  | 4 | 7 | 0.4863 | 0.0515 | 0.029 | 1000 | 0 | 1.276 | 1 | 1 | cs | TRUE
7 | MV_454_1_line_7 |  | 5 | 13 | 0.18221 | 0.0595 | 0.16 | 22 | 0 | 1.29 | 1 | 1 | ol | TRUE
8 | MV_454_1_line_8 |  | 7 | 8 | 0.37916 | 0.0515 | 0.029 | 1000 | 0 | 1.276 | 1 | 1 | cs | TRUE
9 | MV_454_1_line_9 |  | 7 | 9 | 0.056951 | 0.0595 | 0.16 | 22 | 0 | 1.29 | 1 | 1 | ol | TRUE
10 | MV_454_1_line_10 |  | 8 | 12 | 0.076263 | 0.445 | 0.132 | 190 | 0 | 0.22 | 1 | 1 | cs | TRUE
11 | MV_454_1_line_11 |  | 8 | 10 | 0.12892 | 0.0515 | 0.029 | 1000 | 0 | 1.276 | 1 | 1 | cs | TRUE
12 | MV_454_1_line_12 |  | 9 | 14 | 0.91537 | 0.0595 | 0.16 | 22 | 0 | 1.29 | 1 | 1 | ol | TRUE
13 | MV_454_1_line_13 |  | 10 | 11 | 0.10875 | 0.0595 | 0.16 | 22 | 0 | 1.29 | 1 | 1 | ol | TRUE
14 | MV_454_1_line_14 |  | 11 | 15 | 0.03052 | 0.0515 | 0.029 | 1000 | 0 | 1.276 | 1 | 1 | cs | TRUE
15 | MV_454_1_line_15 |  | 13 | 18 | 0.3205 | 0.0515 | 0.029 | 1000 | 0 | 1.276 | 1 | 1 | cs | TRUE
16 | MV_454_1_line_16 |  | 14 | 23 | 0.005608 | 0.0515 | 0.029 | 1000 | 0 | 1.276 | 1 | 1 | cs | TRUE
17 | MV_454_1_line_17 |  | 15 | 16 | 0.006938 | 0.0515 | 0.029 | 1000 | 0 | 1.276 | 1 | 1 | cs | TRUE
18 | MV_454_1_line_18 |  | 16 | 72 | 0.14181 | 0.0595 | 0.16 | 22 | 0 | 1.29 | 1 | 1 | ol | TRUE
19 | MV_454_1_line_19 |  | 17 | 18 | 0.017974 | 0.445 | 0.132 | 190 | 0 | 0.22 | 1 | 1 | cs | TRUE
20 | MV_454_1_line_20 |  | 18 | 19 | 0.35736 | 0.0595 | 0.16 | 22 | 0 | 1.29 | 1 | 1 | ol | TRUE
21 | MV_454_1_line_21 |  | 19 | 20 | 0.060703 | 0.0595 | 0.16 | 22 | 0 | 1.29 | 1 | 1 | ol | TRUE
22 | MV_454_1_line_22 |  | 20 | 148 | 0.16631 | 0.061 | 0.056 | 608 | 0 | 0.842 | 1 | 1 | cs | TRUE
23 | MV_454_1_line_23 |  | 21 | 22 | 0.047485 | 0.0515 | 0.029 | 1000 | 0 | 1.276 | 1 | 1 | cs | TRUE
24 | MV_454_1_line_24 |  | 21 | 23 | 0.9386 | 0.0595 | 0.16 | 22 | 0 | 1.29 | 1 | 1 | ol | TRUE
25 | MV_454_1_line_25 |  | 22 | 24 | 0.96778 | 0.445 | 0.132 | 190 | 0 | 0.22 | 1 | 1 | cs | TRUE
26 | MV_454_1_line_26 |  | 22 | 25 | 1.1438 | 0.0595 | 0.16 | 22 | 0 | 1.29 | 1 | 1 | ol | TRUE
27 | MV_454_1_line_27 |  | 24 | 26 | 0.035948 | 0.445 | 0.132 | 190 | 0 | 0.22 | 1 | 1 | cs | TRUE
28 | MV_454_1_line_28 |  | 25 | 117 | 0.050704 | 0.0595 | 0.16 | 22 | 0 | 1.29 | 1 | 1 | ol | TRUE
29 | MV_454_1_line_29 |  | 27 | 28 | 0.046155 | 0.0515 | 0.029 | 1000 | 0 | 1.276 | 1 | 1 | cs | TRUE
30 | MV_454_1_line_30 |  | 27 | 29 | 0.054061 | 0.0595 | 0.16 | 22 | 0 | 1.29 | 1 | 1 | ol | TRUE
31 | MV_454_1_line_31 |  | 28 | 30 | 0.042322 | 0.0515 | 0.029 | 1000 | 0 | 1.276 | 1 | 1 | cs | TRUE
32 | MV_454_1_line_32 |  | 28 | 31 | 0.03749 | 0.0595 | 0.16 | 22 | 0 | 1.29 | 1 | 1 | ol | TRUE
33 | MV_454_1_line_33 |  | 29 | 32 | 0.092821 | 0.0515 | 0.029 | 1000 | 0 | 1.276 | 1 | 1 | cs | TRUE
34 | MV_454_1_line_34 |  | 30 | 38 | 0.039722 | 0.445 | 0.132 | 190 | 0 | 0.22 | 1 | 1 | cs | TRUE
35 | MV_454_1_line_35 |  | 30 | 34 | 0.24853 | 0.0515 | 0.029 | 1000 | 0 | 1.276 | 1 | 1 | cs | TRUE
36 | MV_454_1_line_36 |  | 31 | 39 | 0.02361 | 0.0515 | 0.029 | 1000 | 0 | 1.276 | 1 | 1 | cs | TRUE
37 | MV_454_1_line_37 |  | 32 | 33 | 0.024122 | 0.0515 | 0.029 | 1000 | 0 | 1.276 | 1 | 1 | cs | TRUE
38 | MV_454_1_line_38 |  | 33 | 40 | 0.02542 | 0.0515 | 0.029 | 1000 | 0 | 1.276 | 1 | 1 | cs | TRUE
39 | MV_454_1_line_39 |  | 34 | 35 | 0.323 | 0.0515 | 0.029 | 1000 | 0 | 1.276 | 1 | 1 | cs | TRUE
40 | MV_454_1_line_40 |  | 34 | 36 | 0.056241 | 0.1188 | 0.172 | 20.6 | 0 | 0.82 | 1 | 1 | ol | TRUE
41 | MV_454_1_line_41 |  | 35 | 37 | 0.085554 | 0.0515 | 0.029 | 1000 | 0 | 1.276 | 1 | 1 | cs | TRUE
42 | MV_454_1_line_42 |  | 37 | 46 | 0.2454 | 0.0595 | 0.16 | 22 | 0 | 1.29 | 1 | 1 | ol | TRUE
43 | MV_454_1_line_43 |  | 39 | 95 | 0.078559 | 0.0515 | 0.029 | 1000 | 0 | 1.276 | 1 | 1 | cs | TRUE
44 | MV_454_1_line_44 |  | 39 | 96 | 0.17394 | 0.0515 | 0.029 | 1000 | 0 | 1.276 | 1 | 1 | cs | TRUE
45 | MV_454_1_line_45 |  | 40 | 63 | 0.072165 | 0.0515 | 0.029 | 1000 | 0 | 1.276 | 1 | 1 | cs | TRUE
46 | MV_454_1_line_46 |  | 41 | 42 | 0.018599 | 0.0515 | 0.029 | 1000 | 0 | 1.276 | 1 | 1 | cs | TRUE
47 | MV_454_1_line_47 |  | 41 | 43 | 0.80306 | 0.0595 | 0.16 | 22 | 0 | 1.29 | 1 | 1 | ol | TRUE
48 | MV_454_1_line_48 |  | 42 | 44 | 1.2104 | 0.0595 | 0.16 | 22 | 0 | 1.29 | 1 | 1 | ol | TRUE
49 | MV_454_1_line_49 |  | 43 | 45 | 0.032965 | 0.0515 | 0.029 | 1000 | 0 | 1.276 | 1 | 1 | cs | TRUE
50 | MV_454_1_line_50 |  | 44 | 47 | 0.14383 | 0.0515 | 0.029 | 1000 | 0 | 1.276 | 1 | 1 | cs | TRUE
51 | MV_454_1_line_51 |  | 45 | 130 | 0.22246 | 0.0515 | 0.029 | 1000 | 0 | 1.276 | 1 | 1 | cs | TRUE
52 | MV_454_1_line_52 |  | 46 | 130 | 0.03524 | 0.0515 | 0.029 | 1000 | 0 | 1.276 | 1 | 1 | cs | TRUE
53 | MV_454_1_line_53 |  | 47 | 51 | 0.89906 | 0.0515 | 0.029 | 1000 | 0 | 1.276 | 1 | 1 | cs | TRUE
54 | MV_454_1_line_54 |  | 47 | 49 | 0.67758 | 0.445 | 0.132 | 190 | 0 | 0.22 | 1 | 1 | cs | TRUE
55 | MV_454_1_line_55 |  | 48 | 49 | 0.19991 | 0.5939 | 0.372 | 9.5 | 0 | 0.21 | 1 | 1 | ol | TRUE
56 | MV_454_1_line_56 |  | 49 | 50 | 0.29324 | 0.445 | 0.132 | 190 | 0 | 0.22 | 1 | 1 | cs | TRUE
57 | MV_454_1_line_57 |  | 50 | 54 | 0.10497 | 0.445 | 0.132 | 190 | 0 | 0.22 | 1 | 1 | cs | TRUE
58 | MV_454_1_line_58 |  | 51 | 52 | 1.0169 | 0.0515 | 0.029 | 1000 | 0 | 1.276 | 1 | 1 | cs | TRUE
59 | MV_454_1_line_59 |  | 51 | 53 | 0.037443 | 0.1188 | 0.172 | 20.6 | 0 | 0.82 | 1 | 1 | ol | TRUE
60 | MV_454_1_line_60 |  | 52 | 55 | 1.9448 | 0.0595 | 0.16 | 22 | 0 | 1.29 | 1 | 1 | ol | TRUE
61 | MV_454_1_line_61 |  | 52 | 56 | 0.058243 | 0.445 | 0.132 | 190 | 0 | 0.22 | 1 | 1 | cs | TRUE
62 | MV_454_1_line_62 |  | 55 | 134 | 0.039637 | 0.445 | 0.132 | 190 | 0 | 0.22 | 1 | 1 | cs | TRUE
63 | MV_454_1_line_63 |  | 56 | 133 | 0.052765 | 0.445 | 0.132 | 190 | 0 | 0.22 | 1 | 1 | cs | TRUE
64 | MV_454_1_line_64 |  | 57 | 58 | 0.033725 | 0.0515 | 0.029 | 1000 | 0 | 1.276 | 1 | 1 | cs | TRUE
65 | MV_454_1_line_65 |  | 57 | 59 | 0.058748 | 0.0595 | 0.16 | 22 | 0 | 1.29 | 1 | 1 | ol | TRUE
66 | MV_454_1_line_66 |  | 58 | 60 | 0.086313 | 0.0515 | 0.029 | 1000 | 0 | 1.276 | 1 | 1 | cs | TRUE
67 | MV_454_1_line_67 |  | 59 | 61 | 0.12254 | 0.0515 | 0.029 | 1000 | 0 | 1.276 | 1 | 1 | cs | TRUE
68 | MV_454_1_line_68 |  | 59 | 62 | 0.089503 | 0.061 | 0.056 | 608 | 0 | 0.842 | 1 | 1 | cs | TRUE
69 | MV_454_1_line_69 |  | 60 | 69 | 0.024444 | 0.0515 | 0.029 | 1000 | 0 | 1.276 | 1 | 1 | cs | TRUE
70 | MV_454_1_line_70 |  | 61 | 63 | 0.087652 | 0.0515 | 0.029 | 1000 | 0 | 1.276 | 1 | 1 | cs | TRUE
71 | MV_454_1_line_71 |  | 62 | 65 | 0.038248 | 0.061 | 0.056 | 608 | 0 | 0.842 | 1 | 1 | cs | TRUE
72 | MV_454_1_line_72 |  | 62 | 66 | 0.02133 | 0.5939 | 0.372 | 9.5 | 0 | 0.21 | 1 | 1 | ol | TRUE
73 | MV_454_1_line_73 |  | 63 | 64 | 0.014755 | 0.445 | 0.132 | 190 | 0 | 0.22 | 1 | 1 | cs | TRUE
74 | MV_454_1_line_74 |  | 65 | 67 | 0.18587 | 0.061 | 0.056 | 608 | 0 | 0.842 | 1 | 1 | cs | TRUE
75 | MV_454_1_line_75 |  | 65 | 68 | 0.038872 | 0.445 | 0.132 | 190 | 0 | 0.22 | 1 | 1 | cs | TRUE
76 | MV_454_1_line_76 |  | 67 | 70 | 0.1342 | 0.1188 | 0.172 | 20.6 | 0 | 0.82 | 1 | 1 | ol | TRUE
77 | MV_454_1_line_77 |  | 69 | 71 | 0.023777 | 0.0515 | 0.029 | 1000 | 0 | 1.276 | 1 | 1 | cs | TRUE
78 | MV_454_1_line_78 |  | 71 | 90 | 0.12762 | 0.0515 | 0.029 | 1000 | 0 | 1.276 | 1 | 1 | cs | TRUE
79 | MV_454_1_line_79 |  | 71 | 91 | 0.12932 | 0.0595 | 0.16 | 22 | 0 | 1.29 | 1 | 1 | ol | TRUE
80 | MV_454_1_line_80 |  | 72 | 73 | 0.33744 | 0.0515 | 0.029 | 1000 | 0 | 1.276 | 1 | 1 | cs | TRUE
81 | MV_454_1_line_81 |  | 73 | 74 | 0.38977 | 0.0515 | 0.029 | 1000 | 0 | 1.276 | 1 | 1 | cs | TRUE
82 | MV_454_1_line_82 |  | 73 | 75 | 0.25816 | 0.445 | 0.132 | 190 | 0 | 0.22 | 1 | 1 | cs | TRUE
83 | MV_454_1_line_83 |  | 73 | 76 | 0.51532 | 0.445 | 0.132 | 190 | 0 | 0.22 | 1 | 1 | cs | TRUE
84 | MV_454_1_line_84 |  | 73 | 77 | 0.017137 | 0.445 | 0.132 | 190 | 0 | 0.22 | 1 | 1 | cs | TRUE
85 | MV_454_1_line_85 |  | 74 | 78 | 0.036451 | 0.0515 | 0.029 | 1000 | 0 | 1.276 | 1 | 1 | cs | TRUE
86 | MV_454_1_line_86 |  | 75 | 79 | 0.060284 | 0.445 | 0.132 | 190 | 0 | 0.22 | 1 | 1 | cs | TRUE
87 | MV_454_1_line_87 |  | 76 | 80 | 0.10351 | 0.445 | 0.132 | 190 | 0 | 0.22 | 1 | 1 | cs | TRUE
88 | MV_454_1_line_88 |  | 77 | 81 | 0.002884 | 0.445 | 0.132 | 190 | 0 | 0.22 | 1 | 1 | cs | TRUE
89 | MV_454_1_line_89 |  | 78 | 82 | 0.064228 | 0.0515 | 0.029 | 1000 | 0 | 1.276 | 1 | 1 | cs | TRUE
90 | MV_454_1_line_90 |  | 79 | 83 | 0.10695 | 0.5939 | 0.372 | 9.5 | 0 | 0.21 | 1 | 1 | ol | TRUE
91 | MV_454_1_line_91 |  | 81 | 111 | 0.076001 | 0.445 | 0.132 | 190 | 0 | 0.22 | 1 | 1 | cs | TRUE
92 | MV_454_1_line_92 |  | 82 | 156 | 0.066511 | 0.0515 | 0.029 | 1000 | 0 | 1.276 | 1 | 1 | cs | TRUE
93 | MV_454_1_line_93 |  | 84 | 85 | 0.005836 | 0.445 | 0.132 | 190 | 0 | 0.22 | 1 | 1 | cs | TRUE
94 | MV_454_1_line_94 |  | 85 | 86 | 0.06889 | 0.445 | 0.132 | 190 | 0 | 0.22 | 1 | 1 | cs | TRUE
95 | MV_454_1_line_95 |  | 86 | 87 | 0.045925 | 0.445 | 0.132 | 190 | 0 | 0.22 | 1 | 1 | cs | TRUE
96 | MV_454_1_line_96 |  | 87 | 88 | 0.37621 | 0.445 | 0.132 | 190 | 0 | 0.22 | 1 | 1 | cs | TRUE
97 | MV_454_1_line_97 |  | 87 | 89 | 0.95111 | 0.445 | 0.132 | 190 | 0 | 0.22 | 1 | 1 | cs | TRUE
98 | MV_454_1_line_98 |  | 88 | 145 | 0.0766 | 0.445 | 0.132 | 190 | 0 | 0.22 | 1 | 1 | cs | TRUE
99 | MV_454_1_line_99 |  | 89 | 116 | 0.069683 | 0.445 | 0.132 | 190 | 0 | 0.22 | 1 | 1 | cs | TRUE
100 | MV_454_1_line_100 |  | 90 | 93 | 0.048905 | 0.0595 | 0.16 | 22 | 0 | 1.29 | 1 | 1 | ol | TRUE
101 | MV_454_1_line_101 |  | 91 | 92 | 0.022063 | 0.445 | 0.132 | 190 | 0 | 0.22 | 1 | 1 | cs | TRUE
102 | MV_454_1_line_102 |  | 92 | 144 | 0.29073 | 0.445 | 0.132 | 190 | 0 | 0.22 | 1 | 1 | cs | TRUE
103 | MV_454_1_line_103 |  | 93 | 94 | 0.00443 | 0.0515 | 0.029 | 1000 | 0 | 1.276 | 1 | 1 | cs | TRUE
104 | MV_454_1_line_104 |  | 94 | 102 | 0.31774 | 0.0515 | 0.029 | 1000 | 0 | 1.276 | 1 | 1 | cs | TRUE
105 | MV_454_1_line_105 |  | 95 | 97 | 0.055977 | 0.0595 | 0.16 | 22 | 0 | 1.29 | 1 | 1 | ol | TRUE
106 | MV_454_1_line_106 |  | 96 | 98 | 0.042792 | 0.0515 | 0.029 | 1000 | 0 | 1.276 | 1 | 1 | cs | TRUE
107 | MV_454_1_line_107 |  | 98 | 99 | 0.007801 | 0.0515 | 0.029 | 1000 | 0 | 1.276 | 1 | 1 | cs | TRUE
108 | MV_454_1_line_108 |  | 99 | 120 | 0.23426 | 0.0515 | 0.029 | 1000 | 0 | 1.276 | 1 | 1 | cs | TRUE
109 | MV_454_1_line_109 |  | 100 | 101 | 0.04762 | 0.5939 | 0.372 | 9.5 | 0 | 0.21 | 1 | 1 | ol | TRUE
110 | MV_454_1_line_110 |  | 101 | 102 | 0.045497 | 0.445 | 0.132 | 190 | 0 | 0.22 | 1 | 1 | cs | TRUE
111 | MV_454_1_line_111 |  | 102 | 103 | 0.18938 | 0.0515 | 0.029 | 1000 | 0 | 1.276 | 1 | 1 | cs | TRUE
112 | MV_454_1_line_112 |  | 102 | 104 | 0.19791 | 0.0515 | 0.029 | 1000 | 0 | 1.276 | 1 | 1 | cs | TRUE
113 | MV_454_1_line_113 |  | 103 | 108 | 0.08978 | 0.0595 | 0.16 | 22 | 0 | 1.29 | 1 | 1 | ol | TRUE
114 | MV_454_1_line_114 |  | 104 | 110 | 0.010826 | 0.445 | 0.132 | 190 | 0 | 0.22 | 1 | 1 | cs | TRUE
115 | MV_454_1_line_115 |  | 104 | 105 | 0.32377 | 0.0515 | 0.029 | 1000 | 0 | 1.276 | 1 | 1 | cs | TRUE
116 | MV_454_1_line_116 |  | 105 | 106 | 0.11918 | 0.445 | 0.132 | 190 | 0 | 0.22 | 1 | 1 | cs | TRUE
117 | MV_454_1_line_117 |  | 105 | 107 | 0.13676 | 0.0515 | 0.029 | 1000 | 0 | 1.276 | 1 | 1 | cs | TRUE
118 | MV_454_1_line_118 |  | 107 | 109 | 0.14889 | 0.0595 | 0.16 | 22 | 0 | 1.29 | 1 | 1 | ol | TRUE
119 | MV_454_1_line_119 |  | 108 | 112 | 0.013826 | 0.445 | 0.132 | 190 | 0 | 0.22 | 1 | 1 | cs | TRUE
120 | MV_454_1_line_120 |  | 108 | 113 | 0.042069 | 0.0515 | 0.029 | 1000 | 0 | 1.276 | 1 | 1 | cs | TRUE
121 | MV_454_1_line_121 |  | 113 | 114 | 0.81065 | 0.0515 | 0.029 | 1000 | 0 | 1.276 | 1 | 1 | cs | TRUE
122 | MV_454_1_line_122 |  | 114 | 115 | 0.001872 | 0.0515 | 0.029 | 1000 | 0 | 1.276 | 1 | 1 | cs | TRUE
123 | MV_454_1_line_123 |  | 115 | 116 | 0.4599 | 0.0595 | 0.16 | 22 | 0 | 1.29 | 1 | 1 | ol | TRUE
124 | MV_454_1_line_124 |  | 117 | 118 | 0.12347 | 0.0515 | 0.029 | 1000 | 0 | 1.276 | 1 | 1 | cs | TRUE
125 | MV_454_1_line_125 |  | 118 | 121 | 0.12724 | 0.0515 | 0.029 | 1000 | 0 | 1.276 | 1 | 1 | cs | TRUE
126 | MV_454_1_line_126 |  | 118 | 124 | 0.012813 | 0.445 | 0.132 | 190 | 0 | 0.22 | 1 | 1 | cs | TRUE
127 | MV_454_1_line_127 |  | 119 | 120 | 0.42612 | 0.0515 | 0.029 | 1000 | 0 | 1.276 | 1 | 1 | cs | TRUE
128 | MV_454_1_line_128 |  | 119 | 121 | 0.071339 | 0.0595 | 0.16 | 22 | 0 | 1.29 | 1 | 1 | ol | TRUE
129 | MV_454_1_line_129 |  | 119 | 122 | 0.084547 | 0.0595 | 0.16 | 22 | 0 | 1.29 | 1 | 1 | ol | TRUE
130 | MV_454_1_line_130 |  | 119 | 123 | 0.17996 | 0.0595 | 0.16 | 22 | 0 | 1.29 | 1 | 1 | ol | TRUE
131 | MV_454_1_line_131 |  | 120 | 139 | 0.012881 | 0.445 | 0.132 | 190 | 0 | 0.22 | 1 | 1 | cs | TRUE
132 | MV_454_1_line_132 |  | 120 | 140 | 0.077514 | 0.103 | 0.058 | 500 | 0 | 0.638 | 1 | 1 | cs | TRUE
133 | MV_454_1_line_133 |  | 121 | 125 | 0.051097 | 0.0595 | 0.16 | 22 | 0 | 1.29 | 1 | 1 | ol | TRUE
134 | MV_454_1_line_134 |  | 122 | 126 | 0.015912 | 0.0595 | 0.16 | 22 | 0 | 1.29 | 1 | 1 | ol | TRUE
135 | MV_454_1_line_135 |  | 123 | 127 | 0.057422 | 0.0515 | 0.029 | 1000 | 0 | 1.276 | 1 | 1 | cs | TRUE
136 | MV_454_1_line_136 |  | 126 | 142 | 0.024103 | 0.5939 | 0.372 | 9.5 | 0 | 0.21 | 1 | 1 | ol | TRUE
137 | MV_454_1_line_137 |  | 127 | 129 | 0.13517 | 0.0595 | 0.16 | 22 | 0 | 1.29 | 1 | 1 | ol | TRUE
138 | MV_454_1_line_138 |  | 128 | 129 | 0.027926 | 0.445 | 0.132 | 190 | 0 | 0.22 | 1 | 1 | cs | TRUE
139 | MV_454_1_line_139 |  | 130 | 131 | 0.49815 | 0.0595 | 0.16 | 22 | 0 | 1.29 | 1 | 1 | ol | TRUE
140 | MV_454_1_line_140 |  | 131 | 132 | 0.029161 | 0.122 | 0.112 | 304 | 0 | 0.421 | 1 | 1 | cs | TRUE
141 | MV_454_1_line_141 |  | 134 | 135 | 0.6256 | 0.445 | 0.132 | 190 | 0 | 0.22 | 1 | 1 | cs | TRUE
142 | MV_454_1_line_142 |  | 135 | 136 | 0.42188 | 0.445 | 0.132 | 190 | 0 | 0.22 | 1 | 1 | cs | TRUE
143 | MV_454_1_line_143 |  | 135 | 137 | 0.055192 | 0.5939 | 0.372 | 9.5 | 0 | 0.21 | 1 | 1 | ol | TRUE
144 | MV_454_1_line_144 |  | 136 | 138 | 0.045112 | 0.445 | 0.132 | 190 | 0 | 0.22 | 1 | 1 | cs | TRUE
145 | MV_454_1_line_145 |  | 140 | 141 | 0.013647 | 0.445 | 0.132 | 190 | 0 | 0.22 | 1 | 1 | cs | TRUE
146 | MV_454_1_line_146 |  | 143 | 144 | 0.086182 | 0.445 | 0.132 | 190 | 0 | 0.22 | 1 | 1 | cs | TRUE
147 | MV_454_1_line_147 |  | 146 | 147 | 0.036897 | 0.445 | 0.132 | 190 | 0 | 0.22 | 1 | 1 | cs | TRUE
148 | MV_454_1_line_148 |  | 146 | 148 | 1.2537 | 0.1188 | 0.172 | 20.6 | 0 | 0.82 | 1 | 1 | ol | TRUE
149 | MV_454_1_line_149 |  | 147 | 149 | 0.24055 | 0.445 | 0.132 | 190 | 0 | 0.22 | 1 | 1 | cs | TRUE
150 | MV_454_1_line_150 |  | 148 | 153 | 0.042081 | 0.445 | 0.132 | 190 | 0 | 0.22 | 1 | 1 | cs | TRUE
151 | MV_454_1_line_151 |  | 149 | 154 | 0.15088 | 0.445 | 0.132 | 190 | 0 | 0.22 | 1 | 1 | cs | TRUE
152 | MV_454_1_line_152 |  | 149 | 155 | 0.007763 | 0.445 | 0.132 | 190 | 0 | 0.22 | 1 | 1 | cs | TRUE
153 | MV_454_1_line_153 |  | 150 | 151 | 0.039422 | 0.445 | 0.132 | 190 | 0 | 0.22 | 1 | 1 | cs | TRUE
154 | MV_454_1_line_154 |  | 150 | 152 | 0.063828 | 0.5939 | 0.372 | 9.5 | 0 | 0.21 | 1 | 1 | ol | TRUE
155 | MV_454_1_line_155 |  | 151 | 154 | 0.08034 | 0.5939 | 0.372 | 9.5 | 0 | 0.21 | 1 | 1 | ol | TRUE
156 | MV_454_1_line_156 |  | 156 | 157 | 0.13239 | 0.0515 | 0.029 | 1000 | 0 | 1.276 | 1 | 1 | cs | TRUE
157 | MV_454_1_line_157 |  | 157 | 158 | 0.097786 | 0.0515 | 0.029 | 1000 | 0 | 1.276 | 1 | 1 | cs | TRUE

## trafo
| name | std_type | hv_bus | lv_bus | sn_mva | vn_hv_kv | vn_lv_kv | vk_percent | vkr_percent | pfe_kw | i0_percent | shift_degree | tap_side | tap_neutral | tap_min | tap_max | tap_step_percent | tap_step_degree | tap_pos | tap_phase_shifter | parallel | df | in_service
0 | MV_454_1_trafo_268 | 25 MVA 110/20 kV | 159 | 158 | 25 | 110 | 20 | 12 | 0.41 | 14 | 0.07 | 150 | hv | 0 | -9 | 9 | 1.5 | 0 | 0 | FALSE | 1 | 1 | TRUE

## bus_geodata
| x | y | coords
0 | 2553899.4162 | 1186764.6524
1 | 2553913.5824 | 1186774.8028
2 | 2553332.7141 | 1185373.9442
3 | 2553870.6282 | 1186939.0797
4 | 2554467.1873 | 1186898.0484
5 | 2553817.6712 | 1187034.8968
6 | 2554469.0393 | 1186855.7556
7 | 2554773.154 | 1187046.9506
8 | 2554813.2924 | 1187277.762
9 | 2554824.5906 | 1187022.5037
10 | 2554801.9723 | 1187387.8634
11 | 2554846.6657 | 1187487.0019
12 | 2554855.5664 | 1187214.2188
13 | 2553636.7508 | 1187013.286
14 | 2555732.8814 | 1186908.8991
15 | 2554858.8776 | 1187514.9805
16 | 2554861.7557 | 1187521.2955
17 | 2553387.6485 | 1187042.262
18 | 2553380.5727 | 1187058.4817
19 | 2553136.9138 | 1187319.8978
20 | 2553076.434 | 1187314.6918
21 | 2556480.7553 | 1187484.9856
22 | 2556492.2293 | 1187531.0605
23 | 2555738.0704 | 1186911.0618
24 | 2556994.103 | 1187593.3828
25 | 2555552.5639 | 1188183.2783
26 | 2556958.1099 | 1187595.4543
27 | 2555048.6382 | 1188982.8206
28 | 2555078.0547 | 1188947.1908
29 | 2555007.1718 | 1189017.5074
30 | 2555111.5802 | 1188973.1308
31 | 2555049.6879 | 1188922.6797
32 | 2554933.3944 | 1188982.0107
33 | 2554950.4722 | 1188964.9281
34 | 2555269.2411 | 1189115.8041
35 | 2555402.1553 | 1189235.2535
36 | 2555317.582 | 1189144.547
37 | 2555467.2307 | 1189290.9986
38 | 2555138.8123 | 1188944.1436
39 | 2555035.5743 | 1188904.009
40 | 2554933.1628 | 1188946.2706
41 | 2556163.4131 | 1190204.5393
42 | 2556175.2405 | 1190218.8927
43 | 2555819.9652 | 1189478.6264
44 | 2557360.6225 | 1190463.6117
45 | 2555788.6765 | 1189489.2748
46 | 2555712.4398 | 1189300.7474
47 | 2557488.6225 | 1190414.9613
48 | 2557517.8611 | 1189768.3883
49 | 2557696.8498 | 1189857.4219
50 | 2557771.2659 | 1189574.2738
51 | 2557613.4696 | 1191069.7326
52 | 2558055.1902 | 1191740.3697
53 | 2557636.2866 | 1191099.4203
54 | 2557821.2687 | 1189482.159
55 | 2559490.2696 | 1193052.8671
56 | 2558088.9953 | 1191694.0513
57 | 2554851.6725 | 1188825.9866
58 | 2554835.1141 | 1188796.8069
59 | 2554803.6171 | 1188859.7797
60 | 2554778.0098 | 1188732.5592
61 | 2554831.4845 | 1188958.2452
62 | 2554742.0538 | 1188912.5971
63 | 2554887.6995 | 1188893.0513
64 | 2554881.1691 | 1188905.9632
65 | 2554731.0933 | 1188894.4702
66 | 2554745.6911 | 1188933.6144
67 | 2554609.4676 | 1188813.9044
68 | 2554697.4063 | 1188913.8044
69 | 2554761.8379 | 1188714.1938
70 | 2554482.3197 | 1188856.8289
71 | 2554779.3195 | 1188698.0304
72 | 2554910.3511 | 1187654.5237
73 | 2554880.3906 | 1187970.2227
74 | 2554969.9941 | 1188176.6486
75 | 2554769.0691 | 1187821.0939
76 | 2555078.1027 | 1187743.064
77 | 2554869.2757 | 1187983.2916
78 | 2554941.6309 | 1188199.6418
79 | 2554721.6253 | 1187858.2857
80 | 2554976.8454 | 1187735.0171
81 | 2554867.3467 | 1187985.4407
82 | 2554985.6978 | 1188246.1095
83 | 2554755.701 | 1187959.6599
84 | 2554772.3708 | 1188977.9144
85 | 2554768.7665 | 1188973.317
86 | 2554710.6904 | 1189010.3715
87 | 2554671.9746 | 1189035.0735
88 | 2554748.8466 | 1189242.2489
89 | 2554335.144 | 1188598.5213
90 | 2554735.8833 | 1188595.6921
91 | 2554908.0018 | 1188685.2537
92 | 2554925.3152 | 1188671.5791
93 | 2554759.678 | 1188552.9662
94 | 2554762.7583 | 1188549.7744
95 | 2554996.8071 | 1188855.6744
96 | 2555155.6788 | 1188789.1653
97 | 2554964.1399 | 1188810.2179
98 | 2555188.3372 | 1188761.494
99 | 2555195.042 | 1188757.4748
100 | 2554552.5737 | 1188562.1544
101 | 2554588.3831 | 1188530.7648
102 | 2554610.721 | 1188491.1733
103 | 2554510.393 | 1188446.0339
104 | 2554696.4327 | 1188322.1633
105 | 2554787.5359 | 1188094.8708
106 | 2554886.7597 | 1188160.9569
107 | 2554671.9537 | 1188029.6331
108 | 2554449.2809 | 1188380.2635
109 | 2554541.9715 | 1187957.0254
110 | 2554691.502 | 1188331.806
111 | 2554926.0679 | 1188033.6905
112 | 2554459.615 | 1188371.0463
113 | 2554420.6693 | 1188349.3536
114 | 2553942.9046 | 1188244.7493
115 | 2553944.5064 | 1188245.7264
116 | 2554272.0555 | 1188568.5541
117 | 2555532.5974 | 1188229.8857
118 | 2555451.3041 | 1188285.9332
119 | 2555471.1717 | 1188436.8788
120 | 2555334.9221 | 1188749.5673
121 | 2555465.1267 | 1188365.7961
122 | 2555387.7104 | 1188450.3867
123 | 2555644.3708 | 1188387.9969
124 | 2555440.7157 | 1188278.6749
125 | 2555515.5621 | 1188373.9914
126 | 2555375.5138 | 1188460.6056
127 | 2555643.093 | 1188444.9597
128 | 2555635.143 | 1188580.1928
129 | 2555607.5563 | 1188575.3729
130 | 2555745.9148 | 1189289.6487
131 | 2555653.1461 | 1188800.213
132 | 2555650.1925 | 1188771.2079
133 | 2558128.5149 | 1191659.1365
134 | 2559470.0368 | 1193086.9787
135 | 2559294.01 | 1193429.5317
136 | 2558999.9588 | 1193551.8897
137 | 2559243.5639 | 1193407.1414
138 | 2559039.1854 | 1193574.1693
139 | 2555344.2653 | 1188751.5541
140 | 2555386.217 | 1188717.0106
141 | 2555394.5645 | 1188706.1979
142 | 2555363.3066 | 1188481.3891
143 | 2555162.0516 | 1188611.5019
144 | 2555099.9127 | 1188671.164
145 | 2554810.7531 | 1189287.594
146 | 2552134.619 | 1186466.6289
147 | 2552102.2928 | 1186448.9893
148 | 2552967.6922 | 1187403.5511
149 | 2551948.9162 | 1186301.2171
150 | 2551753.0072 | 1186187.6219
151 | 2551773.0516 | 1186154.3529
152 | 2551707.0102 | 1186143.369
153 | 2553004.2411 | 1187424.5862
154 | 2551830.8543 | 1186210.1508
155 | 2551954.3733 | 1186295.6813
156 | 2555044.5943 | 1188276.5749
157 | 2555010.9384 | 1188362.4642
158 | 2555027.0086 | 1188454.3824
159 | 2555027.0086 | 1188454.3824

## line_std_types
| c_nf_per_km | r_ohm_per_km | x_ohm_per_km | max_i_ka | type | q_mm2 | alpha | voltage_rating
NAYY 4x50 SE | 210 | 0.642 | 0.083 | 0.142 | cs | 50 | 0.00403 | LV
NAYY 4x120 SE | 264 | 0.225 | 0.08 | 0.242 | cs | 120 | 0.00403 | LV
NAYY 4x150 SE | 261 | 0.208 | 0.08 | 0.27 | cs | 150 | 0.00403 | LV
NA2XS2Y 1x95 RM/25 12/20 kV | 216 | 0.313 | 0.132 | 0.252 | cs | 95 | 0.00403 | MV
NA2XS2Y 1x185 RM/25 12/20 kV | 273 | 0.161 | 0.117 | 0.362 | cs | 185 | 0.00403 | MV
NA2XS2Y 1x240 RM/25 12/20 kV | 304 | 0.122 | 0.112 | 0.421 | cs | 240 | 0.00403 | MV
NA2XS2Y 1x95 RM/25 6/10 kV | 315 | 0.313 | 0.123 | 0.249 | cs | 95 | 0.00403 | MV
NA2XS2Y 1x185 RM/25 6/10 kV | 406 | 0.161 | 0.11 | 0.358 | cs | 185 | 0.00403 | MV
NA2XS2Y 1x240 RM/25 6/10 kV | 456 | 0.122 | 0.105 | 0.416 | cs | 240 | 0.00403 | MV
NA2XS2Y 1x150 RM/25 12/20 kV | 250 | 0.206 | 0.116 | 0.319 | cs | 150 | 0.00403 | MV
NA2XS2Y 1x120 RM/25 12/20 kV | 230 | 0.253 | 0.119 | 0.283 | cs | 120 | 0.00403 | MV
NA2XS2Y 1x70 RM/25 12/20 kV | 190 | 0.443 | 0.132 | 0.22 | cs | 70 | 0.00403 | MV
NA2XS2Y 1x150 RM/25 6/10 kV | 360 | 0.206 | 0.11 | 0.315 | cs | 150 | 0.00403 | MV
NA2XS2Y 1x120 RM/25 6/10 kV | 340 | 0.253 | 0.113 | 0.28 | cs | 120 | 0.00403 | MV
NA2XS2Y 1x70 RM/25 6/10 kV | 280 | 0.443 | 0.123 | 0.217 | cs | 70 | 0.00403 | MV
N2XS(FL)2Y 1x120 RM/35 64/110 kV | 112 | 0.153 | 0.166 | 0.366 | cs | 120 | 0.00393 | HV
N2XS(FL)2Y 1x185 RM/35 64/110 kV | 125 | 0.099 | 0.156 | 0.457 | cs | 185 | 0.00393 | HV
N2XS(FL)2Y 1x240 RM/35 64/110 kV | 135 | 0.075 | 0.149 | 0.526 | cs | 240 | 0.00393 | HV
N2XS(FL)2Y 1x300 RM/35 64/110 kV | 144 | 0.06 | 0.144 | 0.588 | cs | 300 | 0.00393 | HV
15-AL1/3-ST1A 0.4 | 11 | 1.8769 | 0.35 | 0.105 | ol | 16 | 0.00403 | LV
24-AL1/4-ST1A 0.4 | 11.25 | 1.2012 | 0.335 | 0.14 | ol | 24 | 0.00403 | LV
48-AL1/8-ST1A 0.4 | 12.2 | 0.5939 | 0.3 | 0.21 | ol | 48 | 0.00403 | LV
94-AL1/15-ST1A 0.4 | 13.2 | 0.306 | 0.29 | 0.35 | ol | 94 | 0.00403 | LV
34-AL1/6-ST1A 10.0 | 9.7 | 0.8342 | 0.36 | 0.17 | ol | 34 | 0.00403 | MV
48-AL1/8-ST1A 10.0 | 10.1 | 0.5939 | 0.35 | 0.21 | ol | 48 | 0.00403 | MV
70-AL1/11-ST1A 10.0 | 10.4 | 0.4132 | 0.339 | 0.29 | ol | 70 | 0.00403 | MV
94-AL1/15-ST1A 10.0 | 10.75 | 0.306 | 0.33 | 0.35 | ol | 94 | 0.00403 | MV
122-AL1/20-ST1A 10.0 | 11.1 | 0.2376 | 0.323 | 0.41 | ol | 122 | 0.00403 | MV
149-AL1/24-ST1A 10.0 | 11.25 | 0.194 | 0.315 | 0.47 | ol | 149 | 0.00403 | MV
34-AL1/6-ST1A 20.0 | 9.15 | 0.8342 | 0.382 | 0.17 | ol | 34 | 0.00403 | MV
48-AL1/8-ST1A 20.0 | 9.5 | 0.5939 | 0.372 | 0.21 | ol | 48 | 0.00403 | MV
70-AL1/11-ST1A 20.0 | 9.7 | 0.4132 | 0.36 | 0.29 | ol | 70 | 0.00403 | MV
94-AL1/15-ST1A 20.0 | 10 | 0.306 | 0.35 | 0.35 | ol | 94 | 0.00403 | MV
122-AL1/20-ST1A 20.0 | 10.3 | 0.2376 | 0.344 | 0.41 | ol | 122 | 0.00403 | MV
149-AL1/24-ST1A 20.0 | 10.5 | 0.194 | 0.337 | 0.47 | ol | 149 | 0.00403 | MV
184-AL1/30-ST1A 20.0 | 10.75 | 0.1571 | 0.33 | 0.535 | ol | 184 | 0.00403 | MV
243-AL1/39-ST1A 20.0 | 11 | 0.1188 | 0.32 | 0.645 | ol | 243 | 0.00403 | MV
48-AL1/8-ST1A 110.0 | 8 | 0.5939 | 0.46 | 0.21 | ol | 48 | 0.00403 | HV
70-AL1/11-ST1A 110.0 | 8.4 | 0.4132 | 0.45 | 0.29 | ol | 70 | 0.00403 | HV
94-AL1/15-ST1A 110.0 | 8.65 | 0.306 | 0.44 | 0.35 | ol | 94 | 0.00403 | HV
122-AL1/20-ST1A 110.0 | 8.5 | 0.2376 | 0.43 | 0.41 | ol | 122 | 0.00403 | HV
149-AL1/24-ST1A 110.0 | 8.75 | 0.194 | 0.41 | 0.47 | ol | 149 | 0.00403 | HV
184-AL1/30-ST1A 110.0 | 8.8 | 0.1571 | 0.4 | 0.535 | ol | 184 | 0.00403 | HV
243-AL1/39-ST1A 110.0 | 9 | 0.1188 | 0.39 | 0.645 | ol | 243 | 0.00403 | HV
305-AL1/39-ST1A 110.0 | 9.2 | 0.0949 | 0.38 | 0.74 | ol | 305 | 0.00403 | HV
490-AL1/64-ST1A 110.0 | 9.75 | 0.059 | 0.37 | 0.96 | ol | 490 | 0.00403 | HV
679-AL1/86-ST1A 110.0 | 9.95 | 0.042 | 0.36 | 1.15 | ol | 679 | 0.00403 | HV
490-AL1/64-ST1A 220.0 | 10 | 0.059 | 0.285 | 0.96 | ol | 490 | 0.00403 | HV
679-AL1/86-ST1A 220.0 | 11.7 | 0.042 | 0.275 | 1.15 | ol | 679 | 0.00403 | HV
490-AL1/64-ST1A 380.0 | 11 | 0.059 | 0.253 | 0.96 | ol | 490 | 0.00403 | HV
679-AL1/86-ST1A 380.0 | 14.6 | 0.042 | 0.25 | 1.15 | ol | 679 | 0.00403 | HV

## trafo_std_types
| i0_percent | pfe_kw | vkr_percent | sn_mva | vn_lv_kv | vn_hv_kv | vk_percent | shift_degree | vector_group | tap_side | tap_neutral | tap_min | tap_max | tap_step_degree | tap_step_percent | tap_phase_shifter
160 MVA 380/110 kV | 0.06 | 60 | 0.25 | 160 | 110 | 380 | 12.2 | 0 | Yy0 | hv | 0 | -9 | 9 | 0 | 1.5 | FALSE
100 MVA 220/110 kV | 0.06 | 55 | 0.26 | 100 | 110 | 220 | 12 | 0 | Yy0 | hv | 0 | -9 | 9 | 0 | 1.5 | FALSE
63 MVA 110/20 kV | 0.04 | 22 | 0.32 | 63 | 20 | 110 | 18 | 150 | YNd5 | hv | 0 | -9 | 9 | 0 | 1.5 | FALSE
40 MVA 110/20 kV | 0.05 | 18 | 0.34 | 40 | 20 | 110 | 16.2 | 150 | YNd5 | hv | 0 | -9 | 9 | 0 | 1.5 | FALSE
25 MVA 110/20 kV | 0.07 | 14 | 0.41 | 25 | 20 | 110 | 12 | 150 | YNd5 | hv | 0 | -9 | 9 | 0 | 1.5 | FALSE
63 MVA 110/10 kV | 0.04 | 22 | 0.32 | 63 | 10 | 110 | 18 | 150 | YNd5 | hv | 0 | -9 | 9 | 0 | 1.5 | FALSE
40 MVA 110/10 kV | 0.05 | 18 | 0.34 | 40 | 10 | 110 | 16.2 | 150 | YNd5 | hv | 0 | -9 | 9 | 0 | 1.5 | FALSE
25 MVA 110/10 kV | 0.07 | 14 | 0.41 | 25 | 10 | 110 | 12 | 150 | YNd5 | hv | 0 | -9 | 9 | 0 | 1.5 | FALSE
0.25 MVA 20/0.4 kV | 0.32 | 0.8 | 1.44 | 0.25 | 0.4 | 20 | 6 | 150 | Yzn5 | hv | 0 | -2 | 2 | 0 | 2.5 | FALSE
0.4 MVA 20/0.4 kV | 0.3375 | 1.35 | 1.425 | 0.4 | 0.4 | 20 | 6 | 150 | Dyn5 | hv | 0 | -2 | 2 | 0 | 2.5 | FALSE
0.63 MVA 20/0.4 kV | 0.2619 | 1.65 | 1.206 | 0.63 | 0.4 | 20 | 6 | 150 | Dyn5 | hv | 0 | -2 | 2 | 0 | 2.5 | FALSE
0.25 MVA 10/0.4 kV | 0.24 | 0.6 | 1.2 | 0.25 | 0.4 | 10 | 4 | 150 | Dyn5 | hv | 0 | -2 | 2 | 0 | 2.5 | FALSE
0.4 MVA 10/0.4 kV | 0.2375 | 0.95 | 1.325 | 0.4 | 0.4 | 10 | 4 | 150 | Dyn5 | hv | 0 | -2 | 2 | 0 | 2.5 | FALSE
0.63 MVA 10/0.4 kV | 0.1873 | 1.18 | 1.0794 | 0.63 | 0.4 | 10 | 4 | 150 | Dyn5 | hv | 0 | -2 | 2 | 0 | 2.5 | FALSE

## trafo3w_std_types
| sn_hv_mva | sn_mv_mva | sn_lv_mva | vn_hv_kv | vn_mv_kv | vn_lv_kv | vk_hv_percent | vk_mv_percent | vk_lv_percent | vkr_hv_percent | vkr_mv_percent | vkr_lv_percent | pfe_kw | i0_percent | shift_mv_degree | shift_lv_degree | vector_group | tap_side | tap_neutral | tap_min | tap_max | tap_step_percent
63/25/38 MVA 110/20/10 kV | 63 | 25 | 38 | 110 | 20 | 10 | 10.4 | 10.4 | 10.4 | 0.28 | 0.32 | 0.35 | 35 | 0.89 | 0 | 0 | YN0yn0yn0 | hv | 0 | -10 | 10 | 1.2
63/25/38 MVA 110/10/10 kV | 63 | 25 | 38 | 110 | 10 | 10 | 10.4 | 10.4 | 10.4 | 0.28 | 0.32 | 0.35 | 35 | 0.89 | 0 | 0 | YN0yn0yn0 | hv | 0 | -10 | 10 | 1.2

## fuse_std_types
| fuse_type | i_rated_a | t_avg | t_min | t_total | x_avg | x_min | x_total
HV 100A | HV 100A | 100 | 0 | [10.0, 3.64, 0.854, 0.281, 0.1, 0.0531, 0.022, 0.01] | [10.0, 4.267, 1.21, 0.403, 0.1, 0.058, 0.022, 0.01] | 0 | [300.0, 350.0, 450.0, 550.0, 700.0, 850.0, 1200.0, 1752.0] | [600.0, 700.0, 900.0, 1150.0, 1665.0, 2000.0, 3000.0, 4313.0]
HV 10A | HV 10A | 10 | 0 | [10.0, 1675.0, 0.344, 0.156, 0.1, 0.0417, 0.0171, 0.01] | [10.0, 1.3, 0.3, 0.155, 0.1, 0.0555, 0.023, 0.01] | 0 | [30.0, 32.0, 35.0, 37.0, 39.0, 50.0, 70.0, 88.0] | [60.0, 70.0, 80.0, 87.0, 94.0, 110.0, 150.0, 216.0]
HV 125A | HV 125A | 125 | 0 | [10.0, 1.82, 0.344, 0.1, 0.0467, 0.0269, 0.01] | [10.0, 2.478, 0.426, 0.1, 0.0427, 0.0211, 0.01] | 0 | [375.0, 500.0, 700.0, 925.0, 1200.0, 1500.0, 2341.0] | [750.0, 1000.0, 1500.0, 2200.0, 3000.0, 4000.0, 5765.0]
HV 160A | HV 160A | 160 | 0 | [10.0, 4.15, 1.03, 0.198, 0.1, 0.051, 0.0172, 0.01] | [10.0, 2.3, 0.734, 0.274, 0.1, 0.046, 0.0177, 0.01] | 0 | [480.0, 550.0, 700.0, 1000.0, 1260.0, 1600.0, 2500.0, 3227.0] | [960.0, 1300.0, 1700.0, 2200.0, 2996.0, 4000.0, 6000.0, 7946.0]
HV 16A | HV 16A | 16 | 0 | [10.0, 0.352, 0.164, 0.1, 0.0649, 0.0342, 0.01] | [10.0, 2.34, 0.722, 0.181, 0.1, 0.055, 0.0296, 0.01] | 0 | [48.0, 60.0, 65.0, 71.0, 80.0, 100.0, 162.0] | [96.0, 110.0, 125.0, 150.0, 168.0, 200.0, 250.0, 398.0]
HV 200A | HV 200A | 200 | 0 | [10.0, 4.267, 1.21, 0.403, 0.1, 0.058, 0.022, 0.01] | [10.0, 3.73, 1.654, 0.328, 0.1, 0.0531, 0.019, 0.01] | 0 | [600.0, 700.0, 900.0, 1150.0, 1665.0, 2000.0, 3000.0, 4313.0] | [1200.0, 1500.0, 1800.0, 2700.0, 3960.0, 5000.0, 7500.0, 10620.0]
HV 20A | HV 20A | 20 | 0 | [10.0, 1.3, 0.3, 0.155, 0.1, 0.0555, 0.023, 0.01] | [10.0, 1.3, 0.161, 0.1, 0.0611, 0.0399, 0.0141, 0.01] | 0 | [60.0, 70.0, 80.0, 87.0, 94.0, 110.0, 150.0, 216.0] | [120.0, 150.0, 200.0, 223.0, 260.0, 300.0, 450.0, 532.0]
HV 25A | HV 25A | 25 | 0 | [10.0, 2.512, 0.833, 0.299, 0.1, 0.0372, 0.0223, 0.01] | [10.0, 3.125, 0.597, 0.198, 0.1, 0.0378, 0.022, 0.01] | 0 | [75.0, 82.0, 90.0, 100.0, 124.0, 170.0, 200.0, 289.0] | [150.0, 170.0, 210.0, 250.0, 294.0, 400.0, 500.0, 711.0]
HV 31.5A | HV 31.5A | 31.5 | 0 | [10.0, 2.34, 0.722, 0.181, 0.1, 0.055, 0.0296, 0.01] | [10.0, 2.84, 0.368, 0.164, 0.1, 0.0621, 0.0378, 0.0195, 0.01] | 0 | [95.0, 110.0, 125.0, 150.0, 165.0, 200.0, 250.0, 390.0] | [189.0, 220.0, 300.0, 350.0, 393.0, 450.0, 530.0, 700.0, 960.0]
HV 40A | HV 40A | 40 | 0 | [10.0, 1.3, 0.161, 0.1, 0.0611, 0.0399, 0.0141, 0.01] | [10.0, 2.05, 0.369, 0.198, 0.1, 0.051, 0.0298, 0.01] | 0 | [120.0, 150.0, 200.0, 223.0, 260.0, 300.0, 450.0, 532.0] | [240.0, 300.0, 400.0, 450.0, 530.0, 650.0, 800.0, 1311.0]
HV 50A | HV 50A | 50 | 0 | [10.0, 3.215, 0.597, 0.198, 0.1, 0.0378, 0.022, 0.01] | [10.0, 3.64, 0.854, 0.281, 0.1, 0.0531, 0.022, 0.01] | 0 | [150.0, 170.0, 210.0, 250.0, 294.0, 400.0, 500.0, 711.0] | [300.0, 350.0, 450.0, 550.0, 700.0, 850.0, 1200.0, 1752.0]
HV 6.3A | HV 6.3A | 6.3 | 0 | [10.0, 1.39, 0.344, 0.168, 0.1, 0.056, 0.0263, 0.01] | [10.0, 1.711, 0.516, 0.198, 0.1, 0.0634, 0.0303, 0.01] | 0 | [19.0, 19.5, 20.4, 20.8, 22.0, 25.0, 32.0, 48.0] | [38.0, 40.0, 43.0, 48.0, 53.0, 60.0, 75.0, 118.0]
HV 63A | HV 63A | 63 | 0 | [10.0, 2.84, 0.368, 0.164, 0.1, 0.0621, 0.0378, 0.0195, 0.01] | [10.0, 1.82, 0.344, 0.1, 0.0467, 0.0269, 0.01] | 0 | [189.0, 220.0, 300.0, 350.0, 393.0, 450.0, 530.0, 700.0, 961.0] | [378.0, 500.0, 700.0, 934.0, 1200.0, 1500.0, 2366.0]
HV 80A | HV 80A | 80 | 0 | [10.0, 2.05, 0.369, 0.198, 0.1, 0.051, 0.0298, 0.01] | [10.0, 4.15, 1.03, 0.198, 0.1, 0.051, 0.0172, 0.01] | 0 | [240.0, 300.0, 400.0, 450.0, 530.0, 650.0, 800.0, 1311.0] | [480.0, 550.0, 700.0, 1000.0, 1260.0, 1600.0, 2500.0, 3227.0]
Siemens NH-1-100 | Siemens NH-1-100 | 100 | [5400.0, 2000.0, 400.0, 20.0, 1.0, 0.2, 0.012, 0.004] | 0 | 0 | [150.0, 190.0, 250.0, 430.0, 900.0, 1250.0, 2700.0, 3600.0] | 0 | 0
Siemens NH-1-125 | Siemens NH-1-125 | 125 | [4800.0, 120.0, 7.0, 0.1, 0.004] | 0 | 0 | [180.0, 400.0, 740.0, 2000.0, 4250.0] | 0 | 0
Siemens NH-1-16 | Siemens NH-1-16 | 16 | [4000.0, 400.0, 2.0, 0.1, 0.04, 0.01] | 0 | 0 | [26.0, 35.0, 75.0, 150.0, 200.0, 300.0] | 0 | 0
Siemens NH-1-160 | Siemens NH-1-160 | 160 | [4800.0, 120.0, 7.0, 0.1, 0.004] | 0 | 0 | [210.0, 500.0, 900.0, 2300.0, 5000.0] | 0 | 0
Siemens NH-1-25 | Siemens NH-1-25 | 25 | [4000.0, 1000.0, 10.0, 0.2, 0.02, 0.01] | 0 | 0 | [40.0, 50.0, 100.0, 210.0, 400.0, 500.0] | 0 | 0
Siemens NH-1-50 | Siemens NH-1-50 | 50 | [4000.0, 40.0, 4.0, 1.0, 0.02, 0.01] | 0 | 0 | [86.0, 200.0, 300.0, 400.0, 1000.0, 1280.0] | 0 | 0
Siemens NH-1-63 | Siemens NH-1-63 | 63 | [4000.0, 100.0, 10.0, 2.0, 0.04, 0.01] | 0 | 0 | [100.0, 200.0, 300.0, 400.0, 1000.0, 1500.0] | 0 | 0
Siemens NH-1-80 | Siemens NH-1-80 | 80 | [4800.0, 120.0, 7.0, 0.1, 0.01] | 0 | 0 | [150.58, 250.0, 450.0, 1150.0, 2470.0] | 0 | 0
Siemens NH-2-1000 | Siemens NH-2-1000 | 1000 | [4800.0, 120.0, 7.0, 0.1, 0.004] | 0 | 0 | [1900.0, 3500.0, 8400.0, 24000.0, 52000.0] | 0 | 0
Siemens NH-2-200 | Siemens NH-2-200 | 200 | [4800.0, 120.0, 7.0, 0.1, 0.004] | 0 | 0 | [280.0, 650.0, 1200.0, 3000.0, 7000.0] | 0 | 0
Siemens NH-2-224 | Siemens NH-2-224 | 224 | [4800.0, 120.0, 7.0, 0.2, 0.04, 0.004] | 0 | 0 | [400.0, 750.0, 1453.0, 3025.0, 4315.0, 7600.0] | 0 | 0
Siemens NH-2-250 | Siemens NH-2-250 | 250 | [4800.0, 120.0, 7.0, 0.1, 0.004] | 0 | 0 | [450.0, 800.0, 1650.0, 4000.0, 8500.0] | 0 | 0
Siemens NH-2-315 | Siemens NH-2-315 | 315 | [4800.0, 120.0, 7.0, 0.1, 0.004] | 0 | 0 | [550.0, 920.0, 1900.0, 5000.0, 11000.0] | 0 | 0
Siemens NH-2-355 | Siemens NH-2-355 | 355 | [4800.0, 120.0, 6.0, 0.1, 0.004] | 0 | 0 | [650.0, 1116.27, 2350.0, 5840.0, 12790.0] | 0 | 0
Siemens NH-2-400 | Siemens NH-2-400 | 400 | [4800.0, 120.0, 7.0, 0.1, 0.004] | 0 | 0 | [720.0, 1350.0, 2800.0, 6500.0, 15000.0] | 0 | 0
Siemens NH-2-425 | Siemens NH-2-425 | 425 | [4800.0, 120.0, 7.0, 0.1, 0.004] | 0 | 0 | [850.0, 1500.0, 3050.0, 7500.0, 16500.0] | 0 | 0
Siemens NH-2-630 | Siemens NH-2-630 | 630 | [4800.0, 120.0, 7.0, 0.1, 0.004] | 0 | 0 | [1200.0, 2000.0, 4800.0, 12000.0, 26000.0] | 0 | 0

## res_bus
| vm_pu | va_degree | p_mw | q_mvar
0 | 0.99658 | -0.074268 | 0.069234 | 0.033532
1 | 0.99658 | -0.074265 | 0 | 0
2 | 0.9965 | -0.078626 | 0.15244 | 0.073829
3 | 0.99655 | -0.074495 | 0 | 0
4 | 0.9967 | -0.073107 | 0 | 0
5 | 0.99652 | -0.076503 | 0.11221 | 0.054348
6 | 0.99669 | -0.073067 | 0.081719 | 0.039578
7 | 0.99679 | -0.071975 | 0 | 0
8 | 0.9973 | -0.066448 | 0 | 0
9 | 0.99667 | -0.080489 | 0.085197 | 0.041263
10 | 0.99747 | -0.064528 | 0 | 0
11 | 0.99774 | -0.045157 | 0.15626 | 0.07568
12 | 0.99728 | -0.066322 | 0.14267 | 0.069097
13 | 0.99647 | -0.079457 | 0 | 0
14 | 0.99473 | -0.21613 | 0 | 0
15 | 0.99779 | -0.044698 | 0 | 0
16 | 0.9978 | -0.044593 | 0.1167 | 0.056523
17 | 0.99643 | -0.0797 | 0.13977 | 0.067693
18 | 0.99643 | -0.07973 | 0 | 0
19 | 0.99635 | -0.084453 | 0.15562 | 0.07537
20 | 0.99634 | -0.085076 | 0 | 0
21 | 0.99275 | -0.35467 | 0.12764 | 0.061817
22 | 0.9927 | -0.35524 | 0 | 0
23 | 0.99472 | -0.2162 | 0.063357 | 0.030685
24 | 0.9925 | -0.35409 | 0 | 0
25 | 0.99041 | -0.51805 | 0.12918 | 0.062565
26 | 0.9925 | -0.35402 | 0.16288 | 0.078889
27 | 0.98901 | -0.55185 | 0.13411 | 0.064952
28 | 0.98903 | -0.5516 | 0.085983 | 0.041644
29 | 0.98895 | -0.55552 | 0 | 0
30 | 0.98902 | -0.55179 | 0 | 0
31 | 0.98909 | -0.54736 | 0.10199 | 0.049396
32 | 0.9889 | -0.556 | 0 | 0
33 | 0.98889 | -0.55612 | 0.13719 | 0.066443
34 | 0.98895 | -0.55285 | 0 | 0
35 | 0.98887 | -0.55412 | 0 | 0
36 | 0.98895 | -0.55291 | 0.068456 | 0.033155
37 | 0.98885 | -0.55444 | 0.10419 | 0.050464
38 | 0.98901 | -0.55172 | 0.14807 | 0.071713
39 | 0.98911 | -0.54713 | 0 | 0
40 | 0.98888 | -0.55624 | 0 | 0
41 | 0.98848 | -0.58338 | 0.06143 | 0.029752
42 | 0.98848 | -0.58343 | 0 | 0
43 | 0.98869 | -0.56371 | 0.15778 | 0.076418
44 | 0.98819 | -0.6116 | 0.15338 | 0.074286
45 | 0.9887 | -0.56361 | 0 | 0
46 | 0.98875 | -0.56275 | 0.16268 | 0.078791
47 | 0.98817 | -0.61201 | 0 | 0
48 | 0.98793 | -0.61103 | 0.087321 | 0.042291
49 | 0.98797 | -0.61081 | 0 | 0
50 | 0.98791 | -0.61039 | 0 | 0
51 | 0.98808 | -0.61383 | 0 | 0
52 | 0.988 | -0.6149 | 0 | 0
53 | 0.98808 | -0.6139 | 0.12388 | 0.059997
54 | 0.98789 | -0.6102 | 0.14968 | 0.072493
55 | 0.98781 | -0.62693 | 0.14028 | 0.067939
56 | 0.98798 | -0.61474 | 0.16457 | 0.079704
57 | 0.9887 | -0.56071 | 0.14501 | 0.070233
58 | 0.98868 | -0.56084 | 0 | 0
59 | 0.98874 | -0.55757 | 0 | 0
60 | 0.98865 | -0.56118 | 0 | 0
61 | 0.9888 | -0.55701 | 0 | 0
62 | 0.98873 | -0.55774 | 0 | 0
63 | 0.98884 | -0.5566 | 0 | 0
64 | 0.98884 | -0.55657 | 0.15954 | 0.077269
65 | 0.98873 | -0.55779 | 0 | 0
66 | 0.98873 | -0.55778 | 0.16454 | 0.079688
67 | 0.98872 | -0.55791 | 0 | 0
68 | 0.98873 | -0.55773 | 0.11168 | 0.054089
69 | 0.98864 | -0.56128 | 0.14183 | 0.068692
70 | 0.98871 | -0.55827 | 0.15929 | 0.077145
71 | 0.98863 | -0.56137 | 0 | 0
72 | 0.99816 | -0.018614 | 0 | 0
73 | 0.99864 | -0.013474 | 0 | 0
74 | 0.99931 | -0.0068913 | 0 | 0
75 | 0.99858 | -0.012995 | 0 | 0
76 | 0.99772 | -0.0051233 | 0 | 0
77 | 0.99863 | -0.013393 | 0.16111 | 0.078031
78 | 0.99937 | -0.0062689 | 0.13939 | 0.06751
79 | 0.99856 | -0.012868 | 0.12946 | 0.062702
80 | 0.99754 | -0.0033952 | 1.3954 | 0.6758
81 | 0.99863 | -0.013385 | 0 | 0
82 | 0.99948 | -0.0051642 | 0.085553 | 0.041435
83 | 0.99855 | -0.012934 | 0.050081 | 0.024255
84 | 0.98766 | -0.56917 | 0.1463 | 0.070857
85 | 0.98766 | -0.56918 | 0 | 0
86 | 0.98767 | -0.5693 | 0.18715 | 0.090642
87 | 0.98769 | -0.56948 | 0 | 0
88 | 0.98765 | -0.5692 | 0 | 0
89 | 0.98821 | -0.57294 | 0 | 0
90 | 0.9886 | -0.5618 | 0 | 0
91 | 0.98861 | -0.56261 | 0.080455 | 0.038966
92 | 0.9886 | -0.56251 | 0 | 0
93 | 0.98857 | -0.56365 | 0.09433 | 0.045686
94 | 0.98857 | -0.56367 | 0 | 0
95 | 0.98911 | -0.54714 | 0 | 0
96 | 0.98926 | -0.54537 | 0 | 0
97 | 0.98911 | -0.54729 | 0.13537 | 0.065561
98 | 0.9893 | -0.54494 | 0.079923 | 0.038708
99 | 0.98931 | -0.54486 | 0 | 0
100 | 0.98845 | -0.56457 | 0.14821 | 0.071783
101 | 0.98847 | -0.56448 | 0.15742 | 0.076241
102 | 0.98848 | -0.56465 | 0 | 0
103 | 0.98845 | -0.56499 | 0 | 0
104 | 0.98847 | -0.56481 | 0 | 0
105 | 0.98846 | -0.56495 | 0 | 0
106 | 0.98844 | -0.56475 | 0.14471 | 0.070084
107 | 0.98846 | -0.56497 | 0 | 0
108 | 0.98843 | -0.56688 | 0.15161 | 0.073426
109 | 0.98845 | -0.56531 | 0.11791 | 0.057106
110 | 0.98847 | -0.56479 | 0.1489 | 0.072118
111 | 0.9986 | -0.013164 | 0.24673 | 0.1195
112 | 0.98842 | -0.56685 | 0.14536 | 0.070401
113 | 0.98842 | -0.56694 | 0 | 0
114 | 0.98833 | -0.56783 | 0 | 0
115 | 0.98833 | -0.56783 | 0.14967 | 0.07249
116 | 0.98824 | -0.57314 | 0.1549 | 0.075021
117 | 0.99032 | -0.52516 | 0 | 0
118 | 0.99018 | -0.52661 | 0 | 0
119 | 0.98992 | -0.53779 | 0 | 0
120 | 0.98952 | -0.54242 | 0 | 0
121 | 0.99005 | -0.52809 | 0 | 0
122 | 0.98991 | -0.53814 | 0 | 0
123 | 0.98989 | -0.5391 | 0.12685 | 0.061437
124 | 0.99018 | -0.5266 | 0.079362 | 0.038437
125 | 0.99005 | -0.52821 | 0.12707 | 0.061541
126 | 0.98991 | -0.5382 | 0.10782 | 0.05222
127 | 0.98989 | -0.53911 | 0.15977 | 0.077379
128 | 0.98988 | -0.53931 | 0.08847 | 0.042848
129 | 0.98989 | -0.53934 | 0 | 0
130 | 0.98874 | -0.56287 | 0 | 0
131 | 0.98872 | -0.56431 | 0 | 0
132 | 0.98872 | -0.56434 | 0.14923 | 0.072274
133 | 0.98797 | -0.61469 | 0.080396 | 0.038938
134 | 0.9878 | -0.62691 | 0 | 0
135 | 0.98767 | -0.62637 | 0 | 0
136 | 0.98764 | -0.62622 | 0 | 0
137 | 0.98766 | -0.62644 | 0.10549 | 0.05109
138 | 0.98764 | -0.62618 | 0.062148 | 0.030099
139 | 0.98952 | -0.54241 | 0.074024 | 0.035852
140 | 0.98952 | -0.54244 | 0 | 0
141 | 0.98951 | -0.54242 | 0.16433 | 0.079589
142 | 0.9899 | -0.53823 | 0.10341 | 0.050085
143 | 0.9884 | -0.56071 | 0.41307 | 0.20006
144 | 0.98844 | -0.56114 | 0 | 0
145 | 0.98764 | -0.56911 | 0.093728 | 0.045394
146 | 0.99606 | -0.094242 | 0.11442 | 0.055416
147 | 0.99605 | -0.094136 | 0 | 0
148 | 0.99632 | -0.085445 | 0 | 0
149 | 0.99596 | -0.093394 | 0 | 0
150 | 0.99589 | -0.093227 | 0 | 0
151 | 0.99589 | -0.093267 | 0.10734 | 0.051988
152 | 0.99588 | -0.093294 | 0.08659 | 0.041937
153 | 0.99631 | -0.085386 | 0.11833 | 0.057308
154 | 0.99592 | -0.093069 | 0 | 0
155 | 0.99596 | -0.093385 | 0.10279 | 0.049782
156 | 0.9996 | -0.0040131 | 0 | 0
157 | 0.99983 | -0.0017105 | 0 | 0
158 | 1 | 0 | -11.3537 | -4.019
159 | 0.99997 | 149.9981 | 0 | 0

## res_line
| p_from_mw | q_from_mvar | p_to_mw | q_to_mvar | pl_mw | ql_mvar | i_from_ka | i_to_ka | i_ka | vm_from_pu | va_from_degree | vm_to_pu | va_to_degree | loading_percent
0 | -0.22168 | -0.10325 | 0.22168 | 0.10108 | 1.3472e-07 | -0.0021773 | 0.0070837 | 0.0070573 | 0.0070837 | 0.99658 | -0.074268 | 0.99658 | -0.074265 | 0.55515
1 | 0.15244 | 0.069723 | -0.15244 | -0.073829 | 6.386e-06 | -0.0041059 | 0.0048558 | 0.0049066 | 0.0049066 | 0.99658 | -0.074268 | 0.9965 | -0.078626 | 0.38036
2 | 0.93733 | 0.35893 | -0.9373 | -0.38356 | 2.6019e-05 | -0.024629 | 0.029074 | 0.029337 | 0.029337 | 0.99658 | -0.074265 | 0.99655 | -0.074495 | 2.2991
3 | -1.159 | -0.46001 | 1.1591 | 0.37695 | 0.0001311 | -0.083059 | 0.03612 | 0.035303 | 0.03612 | 0.99658 | -0.074265 | 0.9967 | -0.073107 | 2.8307
4 | 0.9373 | 0.38356 | -0.93729 | -0.38381 | 1.682e-05 | -0.00025534 | 0.029337 | 0.02934 | 0.02934 | 0.99655 | -0.074495 | 0.99652 | -0.076503 | 2.2744
5 | 0.08172 | 0.038574 | -0.081719 | -0.039578 | 3.8908e-07 | -0.0010042 | 0.0026173 | 0.0026298 | 0.0026298 | 0.9967 | -0.073107 | 0.99669 | -0.073067 | 1.1954
6 | -1.2409 | -0.41552 | 1.241 | 0.35487 | 0.00010639 | -0.060653 | 0.037901 | 0.037379 | 0.037901 | 0.9967 | -0.073107 | 0.99679 | -0.071975 | 2.9703
7 | 0.82507 | 0.32947 | -0.82505 | -0.32991 | 2.1547e-05 | -0.00044226 | 0.025736 | 0.025742 | 0.025742 | 0.99652 | -0.076503 | 0.99647 | -0.079457 | 1.9955
8 | -8.6869 | -2.9511 | 8.691 | 2.906 | 0.0041286 | -0.04504 | 0.2657 | 0.26526 | 0.2657 | 0.99679 | -0.071975 | 0.9973 | -0.066448 | 20.8227
9 | 7.4459 | 2.5962 | -7.4454 | -2.5949 | 0.00053017 | 0.0012693 | 0.22837 | 0.22837 | 0.22837 | 0.99679 | -0.071975 | 0.99667 | -0.080489 | 17.7032
10 | 0.14267 | 0.067287 | -0.14267 | -0.069097 | 2.133e-06 | -0.0018104 | 0.0045659 | 0.0045885 | 0.0045885 | 0.9973 | -0.066448 | 0.99728 | -0.066322 | 2.0857
11 | -8.8337 | -2.9733 | 8.8351 | 2.958 | 0.001449 | -0.0153 | 0.26979 | 0.26965 | 0.26979 | 0.9973 | -0.066448 | 0.99747 | -0.064528 | 21.1437
12 | 7.3602 | 2.5537 | -7.3519 | -2.5338 | 0.0083204 | 0.019865 | 0.22565 | 0.22567 | 0.22567 | 0.99667 | -0.080489 | 0.99473 | -0.21613 | 17.4939
13 | -8.8351 | -2.958 | 8.8366 | 2.9615 | 0.0014114 | 0.0034961 | 0.26965 | 0.26964 | 0.26965 | 0.99747 | -0.064528 | 0.99774 | -0.045157 | 20.9028
14 | -8.9928 | -3.0372 | 8.9932 | 3.0336 | 0.00035558 | -0.0036179 | 0.27463 | 0.27459 | 0.27463 | 0.99774 | -0.045157 | 0.99779 | -0.044698 | 21.5224
15 | 0.82505 | 0.32991 | -0.82502 | -0.36988 | 3.3376e-05 | -0.03997 | 0.025742 | 0.026194 | 0.026194 | 0.99647 | -0.079457 | 0.99643 | -0.07973 | 2.0528
16 | 7.3519 | 2.5338 | -7.3518 | -2.5345 | 4.4127e-05 | -0.00067246 | 0.22567 | 0.22568 | 0.22568 | 0.99473 | -0.21613 | 0.99472 | -0.2162 | 17.6864
17 | -8.9932 | -3.0336 | 8.9933 | 3.0328 | 8.0821e-05 | -0.0008225 | 0.27459 | 0.27458 | 0.27459 | 0.99779 | -0.044698 | 0.9978 | -0.044593 | 21.5196
18 | -9.11 | -3.0893 | 9.1119 | 3.0942 | 0.0019606 | 0.0048818 | 0.2783 | 0.2783 | 0.2783 | 0.9978 | -0.044593 | 0.99816 | -0.018614 | 21.574
19 | -0.13977 | -0.067693 | 0.13977 | 0.067267 | 4.8514e-07 | -0.00042594 | 0.0044991 | 0.0044938 | 0.0044991 | 0.99643 | -0.0797 | 0.99643 | -0.07973 | 2.0451
20 | 0.68525 | 0.30261 | -0.68522 | -0.30351 | 3.0059e-05 | -0.00090001 | 0.021702 | 0.021713 | 0.021713 | 0.99643 | -0.07973 | 0.99635 | -0.084453 | 1.6832
21 | 0.5296 | 0.22814 | -0.5296 | -0.2283 | 3.025e-06 | -0.00015846 | 0.016707 | 0.016709 | 0.016709 | 0.99635 | -0.084453 | 0.99634 | -0.085076 | 1.2953
22 | 0.5296 | 0.2283 | -0.52959 | -0.24091 | 8.5719e-06 | -0.012605 | 0.016709 | 0.016857 | 0.016857 | 0.99634 | -0.085076 | 0.99632 | -0.085445 | 2.0021
23 | 7.1525 | 2.422 | -7.1521 | -2.4277 | 0.00035382 | -0.0056814 | 0.21958 | 0.21964 | 0.21964 | 0.99275 | -0.35467 | 0.9927 | -0.35524 | 17.2129
24 | -7.2801 | -2.4838 | 7.2885 | 2.5038 | 0.0083811 | 0.019975 | 0.22367 | 0.22365 | 0.22367 | 0.99275 | -0.35467 | 0.99472 | -0.2162 | 17.3391
25 | 0.16292 | 0.055287 | -0.16289 | -0.078044 | 3.3856e-05 | -0.022756 | 0.005003 | 0.0052533 | 0.0052533 | 0.9927 | -0.35524 | 0.9925 | -0.35409 | 2.3879
26 | 6.9892 | 2.3724 | -6.9798 | -2.3502 | 0.0094071 | 0.022187 | 0.21463 | 0.21466 | 0.21466 | 0.9927 | -0.35524 | 0.99041 | -0.51805 | 16.6405
27 | 0.16289 | 0.078044 | -0.16288 | -0.078889 | 1.3271e-06 | -0.00084508 | 0.0052533 | 0.005264 | 0.005264 | 0.9925 | -0.35409 | 0.9925 | -0.35402 | 2.3927
28 | 6.8506 | 2.2877 | -6.8502 | -2.2867 | 0.00040109 | 0.00094107 | 0.21051 | 0.21051 | 0.21051 | 0.99041 | -0.51805 | 0.99032 | -0.52516 | 16.3189
29 | -3.4886 | -1.2745 | 3.4887 | 1.2688 | 8.3764e-05 | -0.0056262 | 0.10841 | 0.10835 | 0.10841 | 0.98901 | -0.55185 | 0.98903 | -0.5516 | 8.4961
30 | 3.3545 | 1.2095 | -3.3544 | -1.2094 | 0.00010454 | 0.00013494 | 0.10408 | 0.10408 | 0.10408 | 0.98901 | -0.55185 | 0.98895 | -0.55552 | 8.0686
31 | 1.9201 | 0.48516 | -1.9201 | -0.49035 | 2.1862e-05 | -0.0051899 | 0.057804 | 0.057841 | 0.057841 | 0.98903 | -0.5516 | 0.98902 | -0.55179 | 4.533
32 | -5.4948 | -1.7956 | 5.495 | 1.796 | 0.00019051 | 0.0004109 | 0.16873 | 0.16873 | 0.16873 | 0.98903 | -0.5516 | 0.98909 | -0.54736 | 13.0796
33 | 3.3544 | 1.2094 | -3.3543 | -1.2207 | 0.00015553 | -0.01132 | 0.10408 | 0.1042 | 0.1042 | 0.98895 | -0.55552 | 0.9889 | -0.556 | 8.166
34 | 0.14807 | 0.070786 | -0.14807 | -0.071713 | 1.2199e-06 | -0.00092733 | 0.0047904 | 0.0048021 | 0.0048021 | 0.98902 | -0.55179 | 0.98901 | -0.55172 | 2.1828
35 | 1.772 | 0.41956 | -1.7719 | -0.45005 | 0.0001089 | -0.030486 | 0.053151 | 0.053363 | 0.053363 | 0.98902 | -0.55179 | 0.98895 | -0.55285 | 4.1821
36 | -5.597 | -1.8454 | 5.5971 | 1.8426 | 0.0001079 | -0.0028418 | 0.172 | 0.17198 | 0.172 | 0.98909 | -0.54736 | 0.98911 | -0.54713 | 13.4799
37 | 3.3543 | 1.2207 | -3.3542 | -1.2236 | 4.0475e-05 | -0.0029415 | 0.1042 | 0.10423 | 0.10423 | 0.9889 | -0.556 | 0.98889 | -0.55612 | 8.1683
38 | 3.217 | 1.1572 | -3.217 | -1.1603 | 3.9131e-05 | -0.0031017 | 0.099802 | 0.099833 | 0.099833 | 0.98889 | -0.55612 | 0.98888 | -0.55624 | 7.8239
39 | 1.7034 | 0.41703 | -1.7033 | -0.45665 | 0.0001315 | -0.039621 | 0.051191 | 0.051479 | 0.051479 | 0.98895 | -0.55285 | 0.98887 | -0.55412 | 4.0344
40 | 0.068456 | 0.033013 | -0.068456 | -0.033155 | 9.8729e-08 | -0.00014225 | 0.0022184 | 0.0022203 | 0.0022203 | 0.98895 | -0.55285 | 0.98895 | -0.55291 | 0.27076
41 | 1.7033 | 0.45665 | -1.7033 | -0.46715 | 3.5084e-05 | -0.010493 | 0.051479 | 0.051559 | 0.051559 | 0.98887 | -0.55412 | 0.98885 | -0.55444 | 4.0407
42 | 1.5991 | 0.41668 | -1.599 | -0.41707 | 0.00010195 | -0.00038918 | 0.04824 | 0.048245 | 0.048245 | 0.98885 | -0.55444 | 0.98875 | -0.56275 | 3.7399
43 | 0.13537 | 0.055752 | -0.13537 | -0.06541 | 2.2737e-07 | -0.0096581 | 0.0042727 | 0.0043877 | 0.0043877 | 0.98911 | -0.54713 | 0.98911 | -0.54714 | 0.34387
44 | -5.7324 | -1.8984 | 5.7333 | 1.8774 | 0.00083376 | -0.020918 | 0.17624 | 0.17604 | 0.17624 | 0.98911 | -0.54713 | 0.98926 | -0.54537 | 13.8118
45 | 3.217 | 1.1603 | -3.2169 | -1.1691 | 0.00011122 | -0.008805 | 0.099833 | 0.099921 | 0.099921 | 0.98888 | -0.55624 | 0.98884 | -0.5566 | 7.8308
46 | 1.0676 | 0.19967 | -1.0676 | -0.20195 | 2.8921e-06 | -0.002282 | 0.031719 | 0.031731 | 0.031731 | 0.98848 | -0.58338 | 0.98848 | -0.58343 | 2.4868
47 | -1.129 | -0.22942 | 1.1292 | 0.22769 | 0.00016221 | -0.0017336 | 0.033646 | 0.033633 | 0.033646 | 0.98848 | -0.58338 | 0.98869 | -0.56371 | 2.6082
48 | 1.0676 | 0.20195 | -1.0674 | -0.20464 | 0.00021766 | -0.0026833 | 0.031731 | 0.031749 | 0.031749 | 0.98848 | -0.58343 | 0.98819 | -0.6116 | 2.4612
49 | -1.287 | -0.30411 | 1.287 | 0.30006 | 7.5877e-06 | -0.0040451 | 0.038612 | 0.038585 | 0.038612 | 0.98869 | -0.56371 | 0.9887 | -0.56361 | 3.026
50 | 0.914 | 0.13035 | -0.91399 | -0.14799 | 1.621e-05 | -0.01764 | 0.026971 | 0.027048 | 0.027048 | 0.98819 | -0.6116 | 0.98817 | -0.61201 | 2.1198
51 | -1.287 | -0.30006 | 1.287 | 0.27276 | 5.0935e-05 | -0.0273 | 0.038585 | 0.038411 | 0.038585 | 0.9887 | -0.56361 | 0.98874 | -0.56287 | 3.0239
52 | 1.4363 | 0.33828 | -1.4363 | -0.34261 | 1.0112e-05 | -0.0043236 | 0.043081 | 0.04311 | 0.04311 | 0.98875 | -0.56275 | 0.98874 | -0.56287 | 3.3785
53 | 0.67692 | 0.058492 | -0.67687 | -0.16877 | 5.585e-05 | -0.11028 | 0.019849 | 0.020381 | 0.020381 | 0.98817 | -0.61201 | 0.98808 | -0.61383 | 1.5972
54 | 0.23707 | 0.089498 | -0.23702 | -0.10528 | 5.0707e-05 | -0.015779 | 0.0074025 | 0.0075778 | 0.0075778 | 0.98817 | -0.61201 | 0.98797 | -0.61081 | 3.4445
55 | -0.087321 | -0.042291 | 0.087324 | 0.04206 | 2.8598e-06 | -0.00023114 | 0.002835 | 0.0028321 | 0.002835 | 0.98793 | -0.61103 | 0.98797 | -0.61081 | 1.35
56 | 0.14969 | 0.063217 | -0.14968 | -0.070048 | 8.9733e-06 | -0.006831 | 0.0047479 | 0.0048291 | 0.0048291 | 0.98797 | -0.61081 | 0.98791 | -0.61039 | 2.195
57 | 0.14968 | 0.070048 | -0.14968 | -0.072493 | 3.2887e-06 | -0.0024451 | 0.0048291 | 0.0048598 | 0.0048598 | 0.98791 | -0.61039 | 0.98789 | -0.6102 | 2.209
58 | 0.55299 | 0.10887 | -0.55294 | -0.2336 | 4.4942e-05 | -0.12473 | 0.016466 | 0.017539 | 0.017539 | 0.98808 | -0.61383 | 0.988 | -0.6149 | 1.3745
59 | 0.12388 | 0.059902 | -0.12388 | -0.059997 | 2.1573e-07 | -9.4318e-05 | 0.0040201 | 0.0040213 | 0.0040213 | 0.98808 | -0.61383 | 0.98808 | -0.6139 | 0.4904
60 | 0.30797 | 0.11754 | -0.30794 | -0.1227 | 3.2388e-05 | -0.0051601 | 0.0096315 | 0.0096872 | 0.0096872 | 0.988 | -0.6149 | 0.98781 | -0.62693 | 0.75095
61 | 0.24497 | 0.11606 | -0.24497 | -0.11741 | 4.888e-06 | -0.001356 | 0.0079202 | 0.0079373 | 0.0079373 | 0.988 | -0.6149 | 0.98798 | -0.61474 | 3.6079
62 | 0.16766 | 0.054761 | -0.16766 | -0.055684 | 1.4082e-06 | -0.00092302 | 0.0051545 | 0.0051629 | 0.0051629 | 0.98781 | -0.62693 | 0.9878 | -0.62691 | 2.3468
63 | 0.080397 | 0.037708 | -0.080396 | -0.038938 | 4.7703e-07 | -0.0012296 | 0.0025947 | 0.0026101 | 0.0026101 | 0.98798 | -0.61474 | 0.98797 | -0.61469 | 1.1864
64 | 2.4765 | 0.86134 | -2.4764 | -0.86547 | 3.0553e-05 | -0.0041255 | 0.076556 | 0.076595 | 0.076595 | 0.9887 | -0.56071 | 0.98868 | -0.56084 | 6.0028
65 | -2.6215 | -0.93158 | 2.6216 | 0.93161 | 6.9192e-05 | 2.7292e-05 | 0.08123 | 0.081229 | 0.08123 | 0.9887 | -0.56071 | 0.98874 | -0.55757 | 6.2969
66 | 2.4764 | 0.86547 | -2.4764 | -0.87603 | 7.8341e-05 | -0.010558 | 0.076595 | 0.076698 | 0.076698 | 0.98868 | -0.56084 | 0.98865 | -0.56118 | 6.0108
67 | -3.0571 | -1.1178 | 3.0572 | 1.1029 | 0.00017071 | -0.014959 | 0.095034 | 0.094884 | 0.095034 | 0.98874 | -0.55757 | 0.9888 | -0.55701 | 7.4478
68 | 0.43551 | 0.18623 | -0.4355 | -0.19291 | 3.1499e-06 | -0.0066823 | 0.013829 | 0.013907 | 0.013907 | 0.98874 | -0.55757 | 0.98873 | -0.55774 | 1.6516
69 | 2.4764 | 0.87603 | -2.4763 | -0.87902 | 2.2225e-05 | -0.0029898 | 0.076698 | 0.076727 | 0.076727 | 0.98865 | -0.56118 | 0.98864 | -0.56128 | 6.0131
70 | -3.0572 | -1.1029 | 3.0574 | 1.0922 | 0.00012178 | -0.010701 | 0.094884 | 0.094778 | 0.094884 | 0.9888 | -0.55701 | 0.98884 | -0.5566 | 7.4361
71 | 0.27097 | 0.11325 | -0.27097 | -0.11611 | 5.1656e-07 | -0.0028564 | 0.0085745 | 0.008607 | 0.008607 | 0.98873 | -0.55774 | 0.98873 | -0.55779 | 1.0222
72 | 0.16454 | 0.079664 | -0.16454 | -0.079688 | 1.0827e-06 | -2.4215e-05 | 0.0053373 | 0.0053376 | 0.0053376 | 0.98873 | -0.55774 | 0.98873 | -0.55778 | 2.5417
73 | 0.15954 | 0.076925 | -0.15954 | -0.077269 | 5.2709e-07 | -0.00034432 | 0.0051706 | 0.005175 | 0.005175 | 0.98884 | -0.5566 | 0.98884 | -0.55657 | 2.3523
74 | 0.15929 | 0.062925 | -0.15929 | -0.076808 | 8.7723e-07 | -0.013882 | 0.0050004 | 0.0051631 | 0.0051631 | 0.98873 | -0.55779 | 0.98872 | -0.55791 | 0.61319
75 | 0.11168 | 0.053182 | -0.11168 | -0.054089 | 6.7901e-07 | -0.00090711 | 0.0036115 | 0.003623 | 0.003623 | 0.98873 | -0.55779 | 0.98873 | -0.55773 | 1.6468
76 | 0.15929 | 0.076808 | -0.15929 | -0.077145 | 1.276e-06 | -0.00033775 | 0.0051631 | 0.0051674 | 0.0051674 | 0.98872 | -0.55791 | 0.98871 | -0.55827 | 0.63017
77 | 2.3345 | 0.81033 | -2.3345 | -0.81324 | 1.9133e-05 | -0.0029096 | 0.072155 | 0.072183 | 0.072183 | 0.98864 | -0.56128 | 0.98863 | -0.56137 | 5.657
78 | 1.8409 | 0.58382 | -1.8408 | -0.59946 | 6.2853e-05 | -0.015638 | 0.056391 | 0.056531 | 0.056531 | 0.98863 | -0.56137 | 0.9886 | -0.5618 | 4.4303
79 | 0.49363 | 0.22941 | -0.49362 | -0.22975 | 5.8329e-06 | -0.00033373 | 0.015894 | 0.015899 | 0.015899 | 0.98863 | -0.56137 | 0.98861 | -0.56261 | 1.2324
80 | -9.1119 | -3.0942 | 9.116 | 3.0542 | 0.0040322 | -0.039997 | 0.2783 | 0.27791 | 0.2783 | 0.99816 | -0.018614 | 0.99864 | -0.013474 | 21.8104
81 | -11.1004 | -3.9902 | 11.1074 | 3.9453 | 0.0069918 | -0.044942 | 0.34098 | 0.3405 | 0.34098 | 0.99864 | -0.013474 | 0.99931 | -0.0068913 | 26.7226
82 | 0.17956 | 0.079252 | -0.17955 | -0.085396 | 1.1237e-05 | -0.0061434 | 0.0056736 | 0.0057476 | 0.0057476 | 0.99864 | -0.013474 | 0.99858 | -0.012995 | 2.6126
83 | 1.397 | 0.66157 | -1.3956 | -0.67342 | 0.0013782 | -0.01185 | 0.044683 | 0.044836 | 0.044836 | 0.99864 | -0.013474 | 0.99772 | -0.0051233 | 20.3798
84 | 0.40786 | 0.19525 | -0.40785 | -0.19565 | 3.9103e-06 | -0.00040689 | 0.013071 | 0.013076 | 0.013076 | 0.99864 | -0.013474 | 0.99863 | -0.013393 | 5.9438
85 | -11.1074 | -3.9453 | 11.108 | 3.9411 | 0.00065287 | -0.0042069 | 0.3405 | 0.34046 | 0.3405 | 0.99931 | -0.0068913 | 0.99937 | -0.0062689 | 26.6853
86 | 0.17955 | 0.085396 | -0.17954 | -0.08683 | 2.6669e-06 | -0.0014344 | 0.0057476 | 0.0057656 | 0.0057656 | 0.99858 | -0.012995 | 0.99856 | -0.012868 | 2.6207
87 | 1.3956 | 0.67342 | -1.3954 | -0.6758 | 0.00027799 | -0.0023773 | 0.044836 | 0.044867 | 0.044867 | 0.99772 | -0.0051233 | 0.99754 | -0.0033952 | 20.3939
88 | 0.24674 | 0.11762 | -0.24674 | -0.11769 | 2.404e-07 | -6.8598e-05 | 0.0079015 | 0.0079023 | 0.0079023 | 0.99863 | -0.013393 | 0.99863 | -0.013385 | 3.592
89 | -11.2474 | -4.0086 | 11.2486 | 4.0012 | 0.0011802 | -0.0073972 | 0.34491 | 0.34483 | 0.34491 | 0.99937 | -0.0062689 | 0.99948 | -0.0051642 | 27.0304
90 | 0.050082 | 0.024128 | -0.050081 | -0.024255 | 4.9262e-07 | -0.000127 | 0.0016071 | 0.0016087 | 0.0016087 | 0.99856 | -0.012868 | 0.99855 | -0.012934 | 0.76604
91 | 0.24674 | 0.11769 | -0.24673 | -0.1195 | 6.3541e-06 | -0.0018077 | 0.0079023 | 0.007925 | 0.007925 | 0.99863 | -0.013385 | 0.9986 | -0.013164 | 3.6023
92 | -11.3341 | -4.0426 | 11.3354 | 4.035 | 0.001241 | -0.0076515 | 0.34756 | 0.34748 | 0.34756 | 0.99948 | -0.0051642 | 0.9996 | -0.0040131 | 27.2381
93 | -0.1463 | -0.070857 | 0.1463 | 0.070721 | 1.7581e-07 | -0.00013587 | 0.0047512 | 0.0047495 | 0.0047512 | 0.98766 | -0.56917 | 0.98766 | -0.56918 | 2.1597
94 | -0.1463 | -0.070721 | 0.1463 | 0.069117 | 2.0658e-06 | -0.0016039 | 0.0047495 | 0.0047293 | 0.0047495 | 0.98766 | -0.56918 | 0.98767 | -0.5693 | 2.1589
95 | -0.33346 | -0.15976 | 0.33346 | 0.15869 | 7.1515e-06 | -0.0010675 | 0.010807 | 0.010794 | 0.010807 | 0.98767 | -0.5693 | 0.98769 | -0.56948 | 4.9123
96 | 0.093733 | 0.03485 | -0.093729 | -0.043611 | 4.4297e-06 | -0.0087609 | 0.0029228 | 0.0030216 | 0.0030216 | 0.98769 | -0.56948 | 0.98765 | -0.5692 | 1.3734
97 | -0.4272 | -0.19354 | 0.42743 | 0.17145 | 0.00023406 | -0.022095 | 0.013707 | 0.013453 | 0.013707 | 0.98769 | -0.56948 | 0.98821 | -0.57294 | 6.2306
98 | 0.093729 | 0.043611 | -0.093728 | -0.045394 | 9.4051e-07 | -0.0017837 | 0.0030216 | 0.003044 | 0.003044 | 0.98765 | -0.5692 | 0.98764 | -0.56911 | 1.3836
99 | -0.42743 | -0.17145 | 0.42745 | 0.16983 | 1.6814e-05 | -0.0016198 | 0.013453 | 0.013435 | 0.013453 | 0.98821 | -0.57294 | 0.98824 | -0.57314 | 6.115
100 | 1.8408 | 0.59946 | -1.8408 | -0.59952 | 2.7898e-05 | -5.7114e-05 | 0.056531 | 0.056532 | 0.056532 | 0.9886 | -0.5618 | 0.98857 | -0.56365 | 4.3823
101 | 0.41317 | 0.19078 | -0.41316 | -0.19129 | 5.2038e-06 | -0.0005133 | 0.013289 | 0.013295 | 0.013295 | 0.98861 | -0.56261 | 0.9886 | -0.56251 | 6.0432
102 | 0.41316 | 0.19129 | -0.41309 | -0.19806 | 6.9037e-05 | -0.0067626 | 0.013295 | 0.013379 | 0.013379 | 0.9886 | -0.56251 | 0.98844 | -0.56114 | 6.0815
103 | 1.7464 | 0.55383 | -1.7464 | -0.55438 | 1.9592e-06 | -0.00054293 | 0.053501 | 0.053506 | 0.053506 | 0.98857 | -0.56365 | 0.98857 | -0.56367 | 4.1933
104 | 1.7464 | 0.55438 | -1.7463 | -0.59331 | 0.00014146 | -0.038938 | 0.053506 | 0.053862 | 0.053862 | 0.98857 | -0.56367 | 0.98848 | -0.56465 | 4.2211
105 | 0.13537 | 0.06541 | -0.13537 | -0.065561 | 1.9245e-07 | -0.00015088 | 0.0043877 | 0.0043897 | 0.0043897 | 0.98911 | -0.54714 | 0.98911 | -0.54729 | 0.34028
106 | -5.7333 | -1.8774 | 5.7335 | 1.8723 | 0.00020484 | -0.0051474 | 0.17604 | 0.176 | 0.17604 | 0.98926 | -0.54537 | 0.9893 | -0.54494 | 13.7965
107 | -5.8134 | -1.911 | 5.8134 | 1.9101 | 3.8427e-05 | -0.00093781 | 0.17856 | 0.17855 | 0.17856 | 0.9893 | -0.54494 | 0.98931 | -0.54486 | 13.994
108 | -5.8134 | -1.9101 | 5.8146 | 1.8819 | 0.0011522 | -0.02817 | 0.17855 | 0.17829 | 0.17855 | 0.98931 | -0.54486 | 0.98952 | -0.54242 | 13.9933
109 | -0.14821 | -0.071783 | 0.14822 | 0.071729 | 1.9622e-06 | -5.4315e-05 | 0.0048095 | 0.0048088 | 0.0048095 | 0.98845 | -0.56457 | 0.98847 | -0.56448 | 2.2902
110 | -0.30563 | -0.14797 | 0.30564 | 0.14691 | 5.9652e-06 | -0.0010596 | 0.0099169 | 0.0099034 | 0.0099169 | 0.98847 | -0.56448 | 0.98848 | -0.56465 | 4.5077
111 | 1.0291 | 0.33137 | -1.0291 | -0.3546 | 2.9364e-05 | -0.023236 | 0.031574 | 0.031789 | 0.031789 | 0.98848 | -0.56465 | 0.98845 | -0.56499 | 2.4913
112 | 0.41153 | 0.11503 | -0.41153 | -0.13933 | 4.8384e-06 | -0.024298 | 0.012479 | 0.012688 | 0.012688 | 0.98848 | -0.56465 | 0.98847 | -0.56481 | 0.99439
113 | 1.0291 | 0.3546 | -1.0291 | -0.3548 | 1.6195e-05 | -0.00019895 | 0.031789 | 0.031791 | 0.031791 | 0.98845 | -0.56499 | 0.98843 | -0.56688 | 2.4644
114 | 0.14891 | 0.071865 | -0.1489 | -0.072118 | 3.372e-07 | -0.00025246 | 0.0048286 | 0.0048318 | 0.0048318 | 0.98847 | -0.56481 | 0.98847 | -0.56479 | 2.1963
115 | 0.26262 | 0.067467 | -0.26262 | -0.10722 | 3.268e-06 | -0.039751 | 0.0079187 | 0.0082842 | 0.0082842 | 0.98847 | -0.56481 | 0.98846 | -0.56495 | 0.64923
116 | 0.14471 | 0.067305 | -0.14471 | -0.070084 | 3.4822e-06 | -0.0027793 | 0.0046609 | 0.0046957 | 0.0046957 | 0.98846 | -0.56495 | 0.98844 | -0.56475 | 2.1344
117 | 0.11791 | 0.039914 | -0.11791 | -0.056705 | 2.926e-07 | -0.016791 | 0.0036354 | 0.003821 | 0.003821 | 0.98846 | -0.56495 | 0.98846 | -0.56497 | 0.29945
118 | 0.11791 | 0.056705 | -0.11791 | -0.057106 | 3.8853e-07 | -0.00040112 | 0.003821 | 0.0038261 | 0.0038261 | 0.98846 | -0.56497 | 0.98845 | -0.56531 | 0.2966
119 | 0.14536 | 0.070079 | -0.14536 | -0.070401 | 4.1032e-07 | -0.00032239 | 0.0047129 | 0.004717 | 0.004717 | 0.98843 | -0.56688 | 0.98842 | -0.56685 | 2.1441
120 | 0.73211 | 0.2113 | -0.73211 | -0.21646 | 3.2251e-06 | -0.005163 | 0.022254 | 0.022297 | 0.022297 | 0.98843 | -0.56688 | 0.98842 | -0.56694 | 1.7474
121 | 0.73211 | 0.21646 | -0.73205 | -0.31594 | 6.4831e-05 | -0.099478 | 0.022297 | 0.023288 | 0.023288 | 0.98842 | -0.56694 | 0.98833 | -0.56783 | 1.8251
122 | 0.73205 | 0.31594 | -0.73205 | -0.31617 | 1.5729e-07 | -0.0002297 | 0.023288 | 0.023291 | 0.023291 | 0.98833 | -0.56783 | 0.98833 | -0.56783 | 1.8253
123 | 0.58237 | 0.24368 | -0.58234 | -0.24485 | 2.7933e-05 | -0.0011667 | 0.018439 | 0.018453 | 0.018453 | 0.98833 | -0.56783 | 0.98824 | -0.57314 | 1.4305
124 | 6.8502 | 2.2867 | -6.8494 | -2.3015 | 0.00084595 | -0.014738 | 0.21051 | 0.21066 | 0.21066 | 0.99032 | -0.52516 | 0.99018 | -0.52661 | 16.509
125 | 6.77 | 2.2633 | -6.7691 | -2.2785 | 0.00085196 | -0.015195 | 0.20811 | 0.20825 | 0.20825 | 0.99018 | -0.52661 | 0.99005 | -0.52809 | 16.3208
126 | 0.079362 | 0.038137 | -0.079362 | -0.038437 | 1.1287e-07 | -0.00029991 | 0.002567 | 0.0025708 | 0.0025708 | 0.99018 | -0.52661 | 0.99018 | -0.5266 | 1.1685
127 | 6.0552 | 1.9408 | -6.053 | -1.9919 | 0.0022694 | -0.051174 | 0.18543 | 0.1859 | 0.1859 | 0.98992 | -0.53779 | 0.98952 | -0.54242 | 14.569
128 | -6.6416 | -2.2159 | 6.6421 | 2.2171 | 0.00053084 | 0.0012342 | 0.20417 | 0.20417 | 0.20417 | 0.98992 | -0.53779 | 0.99005 | -0.52809 | 15.8274
129 | 0.21123 | 0.10201 | -0.21123 | -0.10223 | 7.065e-07 | -0.00022715 | 0.0068406 | 0.0068435 | 0.0068435 | 0.98992 | -0.53779 | 0.98991 | -0.53814 | 0.5305
130 | 0.37509 | 0.1731 | -0.37509 | -0.17357 | 4.6644e-06 | -0.00047499 | 0.012047 | 0.012053 | 0.012053 | 0.98992 | -0.53779 | 0.98989 | -0.5391 | 0.93433
131 | 0.074024 | 0.03555 | -0.074024 | -0.035852 | 9.8848e-08 | -0.00030111 | 0.0023957 | 0.0023995 | 0.0023995 | 0.98952 | -0.54242 | 0.98952 | -0.54241 | 1.0907
132 | 0.16433 | 0.074501 | -0.16433 | -0.07927 | 6.7098e-07 | -0.0047684 | 0.0052637 | 0.0053227 | 0.0053227 | 0.98952 | -0.54242 | 0.98952 | -0.54244 | 0.83428
133 | 0.12707 | 0.061403 | -0.12707 | -0.061541 | 1.545e-07 | -0.00013805 | 0.0041148 | 0.0041166 | 0.0041166 | 0.99005 | -0.52809 | 0.99005 | -0.52821 | 0.31912
134 | 0.21123 | 0.10223 | -0.21123 | -0.10228 | 1.3303e-07 | -4.2749e-05 | 0.0068435 | 0.006844 | 0.006844 | 0.98991 | -0.53814 | 0.98991 | -0.5382 | 0.53055
135 | 0.24824 | 0.11214 | -0.24824 | -0.11921 | 5.6589e-07 | -0.0070704 | 0.0079436 | 0.0080306 | 0.0080306 | 0.98989 | -0.5391 | 0.98989 | -0.53911 | 0.62936
136 | 0.10341 | 0.050057 | -0.10341 | -0.050085 | 4.8212e-07 | -2.7895e-05 | 0.0033504 | 0.0033508 | 0.0033508 | 0.98991 | -0.5382 | 0.9899 | -0.53823 | 1.5956
137 | 0.08847 | 0.041829 | -0.08847 | -0.042194 | 1.9682e-07 | -0.00036564 | 0.0028538 | 0.0028584 | 0.0028584 | 0.98989 | -0.53911 | 0.98989 | -0.53934 | 0.22158
138 | -0.08847 | -0.042848 | 0.08847 | 0.042194 | 3.0548e-07 | -0.00065325 | 0.0028667 | 0.0028584 | 0.0028667 | 0.98988 | -0.53931 | 0.98989 | -0.53934 | 1.303
139 | 0.14923 | 0.069844 | -0.14923 | -0.071185 | 2.0648e-06 | -0.0013408 | 0.0048105 | 0.0048273 | 0.0048273 | 0.98874 | -0.56287 | 0.98872 | -0.56431 | 0.37421
140 | 0.14923 | 0.071185 | -0.14923 | -0.072274 | 2.4941e-07 | -0.0010888 | 0.0048273 | 0.0048411 | 0.0048411 | 0.98872 | -0.56431 | 0.98872 | -0.56434 | 1.1499
141 | 0.16766 | 0.055684 | -0.16764 | -0.07025 | 2.2879e-05 | -0.014566 | 0.0051629 | 0.0053125 | 0.0053125 | 0.9878 | -0.62691 | 0.98767 | -0.62637 | 2.4148
142 | 0.06215 | 0.019224 | -0.062148 | -0.029049 | 2.1387e-06 | -0.009825 | 0.0019014 | 0.0020051 | 0.0020051 | 0.98767 | -0.62637 | 0.98764 | -0.62622 | 0.91143
143 | 0.10549 | 0.051026 | -0.10549 | -0.05109 | 1.1538e-06 | -6.355e-05 | 0.003425 | 0.0034258 | 0.0034258 | 0.98767 | -0.62637 | 0.98766 | -0.62644 | 1.6313
144 | 0.062148 | 0.029049 | -0.062148 | -0.030099 | 2.4373e-07 | -0.0010506 | 0.0020051 | 0.0020183 | 0.0020183 | 0.98764 | -0.62622 | 0.98764 | -0.62618 | 0.91743
145 | 0.16433 | 0.07927 | -0.16433 | -0.079589 | 5.1654e-07 | -0.00031889 | 0.0053227 | 0.0053267 | 0.0053267 | 0.98952 | -0.54244 | 0.98951 | -0.54242 | 2.4212
146 | -0.41307 | -0.20006 | 0.41309 | 0.19806 | 2.0635e-05 | -0.0020042 | 0.013405 | 0.013379 | 0.013405 | 0.9884 | -0.56071 | 0.98844 | -0.56114 | 6.0931
147 | 0.29677 | 0.13229 | -0.29676 | -0.13316 | 4.3725e-06 | -0.00087273 | 0.0094166 | 0.0094269 | 0.0094269 | 0.99606 | -0.094242 | 0.99605 | -0.094136 | 4.285
148 | -0.41119 | -0.18771 | 0.41126 | 0.1846 | 7.6452e-05 | -0.0031101 | 0.0131 | 0.013061 | 0.0131 | 0.99606 | -0.094242 | 0.99632 | -0.085445 | 1.5975
149 | 0.29676 | 0.13316 | -0.29673 | -0.13885 | 2.8745e-05 | -0.0056891 | 0.0094269 | 0.0094957 | 0.0094957 | 0.99605 | -0.094136 | 0.99596 | -0.093394 | 4.3162
150 | 0.11833 | 0.056311 | -0.11833 | -0.057308 | 8.1252e-07 | -0.0009971 | 0.0037968 | 0.0038093 | 0.0038093 | 0.99632 | -0.085445 | 0.99631 | -0.085386 | 1.7315
151 | 0.19395 | 0.089254 | -0.19394 | -0.092825 | 7.7676e-06 | -0.0035709 | 0.0061881 | 0.0062321 | 0.0062321 | 0.99596 | -0.093394 | 0.99592 | -0.093069 | 2.8328
152 | 0.10279 | 0.049598 | -0.10279 | -0.049782 | 1.1348e-07 | -0.00018382 | 0.0033079 | 0.0033103 | 0.0033103 | 0.99596 | -0.093394 | 0.99596 | -0.093385 | 1.5047
153 | -0.08659 | -0.041862 | 0.086591 | 0.040929 | 4.0733e-07 | -0.0009334 | 0.0027879 | 0.0027762 | 0.0027879 | 0.99589 | -0.093227 | 0.99589 | -0.093267 | 1.2672
154 | 0.08659 | 0.041862 | -0.08659 | -0.041937 | 8.842e-07 | -7.5019e-05 | 0.0027879 | 0.0027889 | 0.0027889 | 0.99589 | -0.093227 | 0.99588 | -0.093294 | 1.328
155 | -0.19393 | -0.092917 | 0.19394 | 0.092825 | 5.5607e-06 | -9.1644e-05 | 0.0062333 | 0.0062321 | 0.0062333 | 0.99589 | -0.093267 | 0.99592 | -0.093069 | 2.9683
156 | -11.3354 | -4.035 | 11.3379 | 4.0198 | 0.0024686 | -0.015237 | 0.34748 | 0.34732 | 0.34748 | 0.9996 | -0.0040131 | 0.99983 | -0.0017105 | 27.2318
157 | -11.3379 | -4.0198 | 11.3397 | 4.0085 | 0.0018218 | -0.01126 | 0.34732 | 0.3472 | 0.34732 | 0.99983 | -0.0017105 | 1 | 0 | 27.2192

## res_trafo
| p_hv_mw | q_hv_mvar | p_lv_mw | q_lv_mvar | pl_mw | ql_mvar | i_hv_ka | i_lv_ka | vm_hv_pu | va_hv_degree | vm_lv_pu | va_lv_degree | loading_percent
0 | 2.6518e-14 | 1.7507e-14 | 0.013999 | 0.0105 | 0.013999 | 0.0105 | 1.6678e-16 | 0.00050517 | 0.99997 | 149.9981 | 1 | 0 | 0.069998

## res_ext_grid
| p_mw | q_mvar
0 | 11.4876 | 4.0838

## res_load
| p_mw | q_mvar
0 | 0.069234 | 0.033532
1 | 0.15244 | 0.073829
2 | 0.11221 | 0.054348
3 | 0.081719 | 0.039578
4 | 0.085197 | 0.041263
5 | 0.15626 | 0.07568
6 | 0.14267 | 0.069097
7 | 0.1167 | 0.056523
8 | 0.13977 | 0.067693
9 | 0.15562 | 0.07537
10 | 0.12764 | 0.061817
11 | 0.063357 | 0.030685
12 | 0.12918 | 0.062565
13 | 0.16288 | 0.078889
14 | 0.13411 | 0.064952
15 | 0.085983 | 0.041644
16 | 0.10199 | 0.049396
17 | 0.13719 | 0.066443
18 | 0.068456 | 0.033155
19 | 0.10419 | 0.050464
20 | 0.14807 | 0.071713
21 | 0.06143 | 0.029752
22 | 0.15778 | 0.076418
23 | 0.15338 | 0.074286
24 | 0.16268 | 0.078791
25 | 0.087321 | 0.042291
26 | 0.12388 | 0.059997
27 | 0.14968 | 0.072493
28 | 0.14028 | 0.067939
29 | 0.16457 | 0.079704
30 | 0.14501 | 0.070233
31 | 0.15954 | 0.077269
32 | 0.16454 | 0.079688
33 | 0.11168 | 0.054089
34 | 0.14183 | 0.068692
35 | 0.15929 | 0.077145
36 | 0.16111 | 0.078031
37 | 0.13939 | 0.06751
38 | 0.12946 | 0.062702
39 | 1.3954 | 0.6758
40 | 0.085553 | 0.041435
41 | 0.050081 | 0.024255
42 | 0.1463 | 0.070857
43 | 0.18715 | 0.090642
44 | 0.080455 | 0.038966
45 | 0.09433 | 0.045686
46 | 0.13537 | 0.065561
47 | 0.079923 | 0.038708
48 | 0.14821 | 0.071783
49 | 0.15742 | 0.076241
50 | 0.14471 | 0.070084
51 | 0.15161 | 0.073426
52 | 0.11791 | 0.057106
53 | 0.1489 | 0.072118
54 | 0.24673 | 0.1195
55 | 0.14536 | 0.070401
56 | 0.14967 | 0.07249
57 | 0.1549 | 0.075021
58 | 0.12685 | 0.061437
59 | 0.079362 | 0.038437
60 | 0.12707 | 0.061541
61 | 0.10782 | 0.05222
62 | 0.15977 | 0.077379
63 | 0.08847 | 0.042848
64 | 0.14923 | 0.072274
65 | 0.080396 | 0.038938
66 | 0.10549 | 0.05109
67 | 0.062148 | 0.030099
68 | 0.074024 | 0.035852
69 | 0.16433 | 0.079589
70 | 0.10341 | 0.050085
71 | 0.41307 | 0.20006
72 | 0.093728 | 0.045394
73 | 0.11442 | 0.055416
74 | 0.10734 | 0.051988
75 | 0.08659 | 0.041937
76 | 0.11833 | 0.057308
77 | 0.10279 | 0.049782
78 | 0.13388 | 0.064843

## dtypes
| element | column | dtype
0 | bus | name | object
1 | bus | vn_kv | float64
2 | bus | type | object
3 | bus | zone | object
4 | bus | in_service | bool
5 | load | name | object
6 | load | bus | uint32
7 | load | p_mw | float64
8 | load | q_mvar | float64
9 | load | const_z_percent | float64
10 | load | const_i_percent | float64
11 | load | sn_mva | float64
12 | load | scaling | float64
13 | load | in_service | bool
14 | load | type | object
15 | ext_grid | name | object
16 | ext_grid | bus | uint32
17 | ext_grid | vm_pu | float64
18 | ext_grid | va_degree | float64
19 | ext_grid | slack_weight | float64
20 | ext_grid | in_service | bool
21 | line | name | object
22 | line | std_type | object
23 | line | from_bus | uint32
24 | line | to_bus | uint32
25 | line | length_km | float64
26 | line | r_ohm_per_km | float64
27 | line | x_ohm_per_km | float64
28 | line | c_nf_per_km | float64
29 | line | g_us_per_km | float64
30 | line | max_i_ka | float64
31 | line | df | float64
32 | line | parallel | uint32
33 | line | type | object
34 | line | in_service | bool
35 | trafo | name | object
36 | trafo | std_type | object
37 | trafo | hv_bus | uint32
38 | trafo | lv_bus | uint32
39 | trafo | sn_mva | float64
40 | trafo | vn_hv_kv | float64
41 | trafo | vn_lv_kv | float64
42 | trafo | vk_percent | float64
43 | trafo | vkr_percent | float64
44 | trafo | pfe_kw | float64
45 | trafo | i0_percent | float64
46 | trafo | shift_degree | float64
47 | trafo | tap_side | object
48 | trafo | tap_neutral | int32
49 | trafo | tap_min | int32
50 | trafo | tap_max | int32
51 | trafo | tap_step_percent | float64
52 | trafo | tap_step_degree | float64
53 | trafo | tap_pos | int32
54 | trafo | tap_phase_shifter | bool
55 | trafo | parallel | uint32
56 | trafo | df | float64
57 | trafo | in_service | bool
58 | bus_geodata | x | float64
59 | bus_geodata | y | float64
60 | bus_geodata | coords | object
61 | res_bus | vm_pu | float64
62 | res_bus | va_degree | float64
63 | res_bus | p_mw | float64
64 | res_bus | q_mvar | float64
65 | res_line | p_from_mw | float64
66 | res_line | q_from_mvar | float64
67 | res_line | p_to_mw | float64
68 | res_line | q_to_mvar | float64
69 | res_line | pl_mw | float64
70 | res_line | ql_mvar | float64
71 | res_line | i_from_ka | float64
72 | res_line | i_to_ka | float64
73 | res_line | i_ka | float64
74 | res_line | vm_from_pu | float64
75 | res_line | va_from_degree | float64
76 | res_line | vm_to_pu | float64
77 | res_line | va_to_degree | float64
78 | res_line | loading_percent | float64
79 | res_trafo | p_hv_mw | float64
80 | res_trafo | q_hv_mvar | float64
81 | res_trafo | p_lv_mw | float64
82 | res_trafo | q_lv_mvar | float64
83 | res_trafo | pl_mw | float64
84 | res_trafo | ql_mvar | float64
85 | res_trafo | i_hv_ka | float64
86 | res_trafo | i_lv_ka | float64
87 | res_trafo | vm_hv_pu | float64
88 | res_trafo | va_hv_degree | float64
89 | res_trafo | vm_lv_pu | float64
90 | res_trafo | va_lv_degree | float64
91 | res_trafo | loading_percent | float64
92 | res_ext_grid | p_mw | float64
93 | res_ext_grid | q_mvar | float64
94 | res_load | p_mw | float64
95 | res_load | q_mvar | float64

## parameters
| version | format_version | converged | OPF_converged | name | f_hz | sn_mva
0 | 2.14.6 | 2.14.0 | TRUE | FALSE |  | 50 | 1