## bus
| name | vn_kv | type | zone | in_service
0 | bus_MV_455_0_node_0 | 20 | n |  | TRUE
1 | bus_MV_455_0_node_183 | 20 | n |  | TRUE
2 | bus_MV_455_0_node_182 | 20 | n |  | TRUE
3 | bus_MV_455_0_node_184 | 20 | n |  | TRUE
4 | bus_MV_455_0_node_30 | 20 | n |  | TRUE
5 | bus_MV_455_0_node_146 | 20 | n |  | TRUE
6 | bus_MV_455_0_node_39 | 20 | n |  | TRUE
7 | bus_MV_455_0_node_2 | 20 | n |  | TRUE
8 | bus_MV_455_0_node_3 | 20 | n |  | TRUE
9 | bus_MV_455_0_node_131 | 20 | n |  | TRUE
10 | bus_MV_455_0_node_4 | 20 | n |  | TRUE
11 | bus_MV_455_0_node_130 | 20 | n |  | TRUE
12 | bus_MV_455_0_node_180 | 20 | n |  | TRUE
13 | bus_MV_455_0_node_113 | 20 | n |  | TRUE
14 | bus_MV_455_0_node_5 | 20 | n |  | TRUE
15 | bus_MV_455_0_node_6 | 20 | n |  | TRUE
16 | bus_MV_455_0_node_7 | 20 | n |  | TRUE
17 | bus_MV_455_0_node_128 | 20 | n |  | TRUE
18 | bus_MV_455_0_node_177 | 20 | n |  | TRUE
19 | bus_MV_455_0_node_126 | 20 | n |  | TRUE
20 | bus_MV_455_0_node_168 | 20 | n |  | TRUE
21 | bus_MV_455_0_node_169 | 20 | n |  | TRUE
22 | bus_MV_455_0_node_142 | 20 | n |  | TRUE
23 | bus_MV_455_0_node_49 | 20 | n |  | TRUE
24 | bus_MV_455_0_node_48 | 20 | n |  | TRUE
25 | bus_MV_455_0_node_8 | 20 | n |  | TRUE
26 | bus_MV_455_0_node_9 | 20 | n |  | TRUE
27 | bus_MV_455_0_node_15 | 20 | n |  | TRUE
28 | bus_MV_455_0_node_109 | 20 | n |  | TRUE
29 | bus_MV_455_0_node_191 | 20 | n |  | TRUE
30 | bus_MV_455_0_node_20 | 20 | n |  | TRUE
31 | bus_MV_455_0_node_108 | 20 | n |  | TRUE
32 | bus_MV_455_0_node_10 | 20 | n |  | TRUE
33 | bus_MV_455_0_node_11 | 20 | n |  | TRUE
34 | bus_MV_455_0_node_13 | 20 | n |  | TRUE
35 | bus_MV_455_0_node_34 | 20 | n |  | TRUE
36 | bus_MV_455_0_node_178 | 20 | n |  | TRUE
37 | bus_MV_455_0_node_12 | 20 | n |  | TRUE
38 | bus_MV_455_0_node_14 | 20 | n |  | TRUE
39 | bus_MV_455_0_node_18 | 20 | n |  | TRUE
40 | bus_MV_455_0_node_46 | 20 | n |  | TRUE
41 | bus_MV_455_0_node_141 | 20 | n |  | TRUE
42 | bus_MV_455_0_node_193 | 20 | n |  | TRUE
43 | bus_MV_455_0_node_17 | 20 | n |  | TRUE
44 | bus_MV_455_0_node_125 | 20 | n |  | TRUE
45 | bus_MV_455_0_node_26 | 20 | n |  | TRUE
46 | bus_MV_455_0_node_19 | 20 | n |  | TRUE
47 | bus_MV_455_0_node_23 | 20 | n |  | TRUE
48 | bus_MV_455_0_node_24 | 20 | n |  | TRUE
49 | bus_MV_455_0_node_156 | 20 | n |  | TRUE
50 | bus_MV_455_0_node_21 | 20 | n |  | TRUE
51 | bus_MV_455_0_node_188 | 20 | n |  | TRUE
52 | bus_MV_455_0_node_22 | 20 | n |  | TRUE
53 | bus_MV_455_0_node_50 | 20 | n |  | TRUE
54 | bus_MV_455_0_node_25 | 20 | n |  | TRUE
55 | bus_MV_455_0_node_157 | 20 | n |  | TRUE
56 | bus_MV_455_0_node_47 | 20 | n |  | TRUE
57 | bus_MV_455_0_node_33 | 20 | n |  | TRUE
58 | bus_MV_455_0_node_127 | 20 | n |  | TRUE
59 | bus_MV_455_0_node_129 | 20 | n |  | TRUE
60 | bus_MV_455_0_node_27 | 20 | n |  | TRUE
61 | bus_MV_455_0_node_29 | 20 | n |  | TRUE
62 | bus_MV_455_0_node_149 | 20 | n |  | TRUE
63 | bus_MV_455_0_node_147 | 20 | n |  | TRUE
64 | bus_MV_455_0_node_181 | 20 | n |  | TRUE
65 | bus_MV_455_0_node_31 | 20 | n |  | TRUE
66 | bus_MV_455_0_node_32 | 20 | n |  | TRUE
67 | bus_MV_455_0_node_185 | 20 | n |  | TRUE
68 | bus_MV_455_0_node_137 | 20 | n |  | TRUE
69 | bus_MV_455_0_node_124 | 20 | n |  | TRUE
70 | bus_MV_455_0_node_44 | 20 | n |  | TRUE
71 | bus_MV_455_0_node_45 | 20 | n |  | TRUE
72 | bus_MV_455_0_node_43 | 20 | n |  | TRUE
73 | bus_MV_455_0_node_192 | 20 | n |  | TRUE
74 | bus_MV_455_0_node_58 | 20 | n |  | TRUE
75 | bus_MV_455_0_node_102 | 20 | n |  | TRUE
76 | bus_MV_455_0_node_107 | 20 | n |  | TRUE
77 | bus_MV_455_0_node_105 | 20 | n |  | TRUE
78 | bus_MV_455_0_node_110 | 20 | n |  | TRUE
79 | bus_MV_455_0_node_35 | 20 | n |  | TRUE
80 | bus_MV_455_0_node_37 | 20 | n |  | TRUE
81 | bus_MV_455_0_node_36 | 20 | n |  | TRUE
82 | bus_MV_455_0_node_38 | 20 | n |  | TRUE
83 | bus_MV_455_0_node_103 | 20 | n |  | TRUE
84 | bus_MV_455_0_node_104 | 20 | n |  | TRUE
85 | bus_MV_455_0_node_106 | 20 | n |  | TRUE
86 | bus_MV_455_0_node_40 | 20 | n |  | TRUE
87 | bus_MV_455_0_node_41 | 20 | n |  | TRUE
88 | bus_MV_455_0_node_42 | 20 | n |  | TRUE
89 | bus_MV_455_0_node_91 | 20 | n |  | TRUE
90 | bus_MV_455_0_node_90 | 20 | n |  | TRUE
91 | bus_MV_455_0_node_93 | 20 | n |  | TRUE
92 | bus_MV_455_0_node_160 | 20 | n |  | TRUE
93 | bus_MV_455_0_node_159 | 20 | n |  | TRUE
94 | bus_MV_455_0_node_87 | 20 | n |  | TRUE
95 | bus_MV_455_0_node_187 | 20 | n |  | TRUE
96 | bus_MV_455_0_node_88 | 20 | n |  | TRUE
97 | bus_MV_455_0_node_96 | 20 | n |  | TRUE
98 | bus_MV_455_0_node_171 | 20 | n |  | TRUE
99 | bus_MV_455_0_node_79 | 20 | n |  | TRUE
100 | bus_MV_455_0_node_95 | 20 | n |  | TRUE
101 | bus_MV_455_0_node_94 | 20 | n |  | TRUE
102 | bus_MV_455_0_node_78 | 20 | n |  | TRUE
103 | bus_MV_455_0_node_161 | 20 | n |  | TRUE
104 | bus_MV_455_0_node_85 | 20 | n |  | TRUE
105 | bus_MV_455_0_node_162 | 20 | n |  | TRUE
106 | bus_MV_455_0_node_63 | 20 | n |  | TRUE
107 | bus_MV_455_0_node_145 | 20 | n |  | TRUE
108 | bus_MV_455_0_node_138 | 20 | n |  | TRUE
109 | bus_MV_455_0_node_51 | 20 | n |  | TRUE
110 | bus_MV_455_0_node_52 | 20 | n |  | TRUE
111 | bus_MV_455_0_node_53 | 20 | n |  | TRUE
112 | bus_MV_455_0_node_92 | 20 | n |  | TRUE
113 | bus_MV_455_0_node_66 | 20 | n |  | TRUE
114 | bus_MV_455_0_node_179 | 20 | n |  | TRUE
115 | bus_MV_455_0_node_67 | 20 | n |  | TRUE
116 | bus_MV_455_0_node_65 | 20 | n |  | TRUE
117 | bus_MV_455_0_node_190 | 20 | n |  | TRUE
118 | bus_MV_455_0_node_154 | 20 | n |  | TRUE
119 | bus_MV_455_0_node_152 | 20 | n |  | TRUE
120 | bus_MV_455_0_node_55 | 20 | n |  | TRUE
121 | bus_MV_455_0_node_56 | 20 | n |  | TRUE
122 | bus_MV_455_0_node_59 | 20 | n |  | TRUE
123 | bus_MV_455_0_node_60 | 20 | n |  | TRUE
124 | bus_MV_455_0_node_57 | 20 | n |  | TRUE
125 | bus_MV_455_0_node_61 | 20 | n |  | TRUE
126 | bus_MV_455_0_node_64 | 20 | n |  | TRUE
127 | bus_MV_455_0_node_195 | 20 | n |  | TRUE
128 | bus_MV_455_0_node_172 | 20 | n |  | TRUE
129 | bus_MV_455_0_node_123 | 20 | n |  | TRUE
130 | bus_MV_455_0_node_62 | 20 | n |  | TRUE
131 | bus_MV_455_0_node_72 | 20 | n |  | TRUE
132 | bus_MV_455_0_node_143 | 20 | n |  | TRUE
133 | bus_MV_455_0_node_144 | 20 | n |  | TRUE
134 | bus_MV_455_0_node_77 | 20 | n |  | TRUE
135 | bus_MV_455_0_node_68 | 20 | n |  | TRUE
136 | bus_MV_455_0_node_70 | 20 | n |  | TRUE
137 | bus_MV_455_0_node_167 | 20 | n |  | TRUE
138 | bus_MV_455_0_node_69 | 20 | n |  | TRUE
139 | bus_MV_455_0_node_189 | 20 | n |  | TRUE
140 | bus_MV_455_0_node_117 | 20 | n |  | TRUE
141 | bus_MV_455_0_node_116 | 20 | n |  | TRUE
142 | bus_MV_455_0_node_166 | 20 | n |  | TRUE
143 | bus_MV_455_0_node_165 | 20 | n |  | TRUE
144 | bus_MV_455_0_node_118 | 20 | n |  | TRUE
145 | bus_MV_455_0_node_164 | 20 | n |  | TRUE
146 | bus_MV_455_0_node_73 | 20 | n |  | TRUE
147 | bus_MV_455_0_node_74 | 20 | n |  | TRUE
148 | bus_MV_455_0_node_75 | 20 | n |  | TRUE
149 | bus_MV_455_0_node_76 | 20 | n |  | TRUE
150 | bus_MV_455_0_node_186 | 20 | n |  | TRUE
151 | bus_MV_455_0_node_97 | 20 | n |  | TRUE
152 | bus_MV_455_0_node_98 | 20 | n |  | TRUE
153 | bus_MV_455_0_node_100 | 20 | n |  | TRUE
154 | bus_MV_455_0_node_101 | 20 | n |  | TRUE
155 | bus_MV_455_0_node_80 | 20 | n |  | TRUE
156 | bus_MV_455_0_node_82 | 20 | n |  | TRUE
157 | bus_MV_455_0_node_83 | 20 | n |  | TRUE
158 | bus_MV_455_0_node_81 | 20 | n |  | TRUE
159 | bus_MV_455_0_node_86 | 20 | n |  | TRUE
160 | bus_MV_455_0_node_84 | 20 | n |  | TRUE
161 | bus_MV_455_0_node_158 | 20 | n |  | TRUE
162 | bus_MV_455_0_node_134 | 20 | n |  | TRUE
163 | bus_MV_455_0_node_136 | 20 | n |  | TRUE
164 | bus_MV_455_0_node_135 | 20 | n |  | TRUE
165 | bus_MV_455_0_node_132 | 20 | n |  | TRUE
166 | bus_MV_455_0_node_155 | 20 | n |  | TRUE
167 | bus_MV_455_0_node_89 | 20 | n |  | TRUE
168 | bus_MV_455_0_node_99 | 20 | n |  | TRUE
169 | bus_MV_455_0_node_163 | 20 | n |  | TRUE
170 | bus_MV_455_0_node_153 | 20 | n |  | TRUE
171 | bus_MV_455_0_node_148 | 20 | n |  | TRUE
172 | bus_MV_455_0_node_194 | 20 | n |  | TRUE
173 | bus_MV_455_0_node_174 | 20 | n |  | TRUE
174 | bus_MV_455_0_node_173 | 20 | n |  | TRUE
175 | bus_MV_455_0_node_175 | 20 | n |  | TRUE
176 | bus_MV_455_0_node_111 | 20 | n |  | TRUE
177 | bus_MV_455_0_node_114 | 20 | n |  | TRUE
178 | bus_MV_455_0_node_119 | 20 | n |  | TRUE
179 | bus_MV_455_0_node_120 | 20 | n |  | TRUE
180 | bus_MV_455_0_node_122 | 20 | n |  | TRUE
181 | bus_MV_455_0_node_121 | 20 | n |  | TRUE
182 | bus_MV_455_0_node_150 | 20 | n |  | TRUE
183 | bus_MV_455_0_node_151 | 20 | n |  | TRUE
184 | bus_MV_455_0_node_133 | 20 | n |  | TRUE
185 | bus_MV_455_0_node_139 | 20 | n |  | TRUE
186 | bus_MV_455_0_node_140 | 20 | n |  | TRUE
187 | bus_MV_455_0_node_170 | 20 | n |  | TRUE
188 | bus_MV_455_0_node_176 | 20 | n |  | TRUE
189 | bus_HV_455_0_node_101 | 110 | n |  | TRUE

## load
| name | bus | p_mw | q_mvar | const_z_percent | const_i_percent | sn_mva | scaling | in_service | type
0 | MV_455_0_load_0 | 0 | 0.075827 | 0.036725 | 0 | 0 |  | 1 | TRUE | wye
1 | MV_455_0_load_182 | 2 | 0.14417 | 0.069824 | 0 | 0 |  | 1 | TRUE | wye
2 | MV_455_0_load_184 | 3 | 0.2748 | 0.13309 | 0 | 0 |  | 1 | TRUE | wye
3 | MV_455_0_load_146 | 5 | 0.14053 | 0.06806 | 0 | 0 |  | 1 | TRUE | wye
4 | MV_455_0_load_2 | 7 | 0.10437 | 0.050551 | 0 | 0 |  | 1 | TRUE | wye
5 | MV_455_0_load_131 | 9 | 0.091361 | 0.044248 | 0 | 0 |  | 1 | TRUE | wye
6 | MV_455_0_load_130 | 11 | 0.093453 | 0.045261 | 0 | 0 |  | 1 | TRUE | wye
7 | MV_455_0_load_180 | 12 | 0.098633 | 0.04777 | 0 | 0 |  | 1 | TRUE | wye
8 | MV_455_0_load_113 | 13 | 0.18494 | 0.08957 | 0 | 0 |  | 1 | TRUE | wye
9 | MV_455_0_load_5 | 14 | 0.10688 | 0.051764 | 0 | 0 |  | 1 | TRUE | wye
10 | MV_455_0_load_177 | 18 | 0.13889 | 0.067267 | 0 | 0 |  | 1 | TRUE | wye
11 | MV_455_0_load_168 | 20 | 0.32728 | 0.15851 | 0 | 0 |  | 1 | TRUE | wye
12 | MV_455_0_load_142 | 22 | 0.16231 | 0.078611 | 0 | 0 |  | 1 | TRUE | wye
13 | MV_455_0_load_48 | 24 | 0.37231 | 0.18032 | 0 | 0 |  | 1 | TRUE | wye
14 | MV_455_0_load_8 | 25 | 0.27964 | 0.13544 | 0 | 0 |  | 1 | TRUE | wye
15 | MV_455_0_load_191 | 29 | 0.2086 | 0.10103 | 0 | 0 |  | 1 | TRUE | wye
16 | MV_455_0_load_34 | 35 | 0.17677 | 0.085616 | 0 | 0 |  | 1 | TRUE | wye
17 | MV_455_0_load_178 | 36 | 0.13278 | 0.064309 | 0 | 0 |  | 1 | TRUE | wye
18 | MV_455_0_load_46 | 40 | 0.34123 | 0.16527 | 0 | 0 |  | 1 | TRUE | wye
19 | MV_455_0_load_141 | 41 | 0.17655 | 0.085507 | 0 | 0 |  | 1 | TRUE | wye
20 | MV_455_0_load_193 | 42 | 0.25277 | 0.12242 | 0 | 0 |  | 1 | TRUE | wye
21 | MV_455_0_load_125 | 44 | 0.08104 | 0.03925 | 0 | 0 |  | 1 | TRUE | wye
22 | MV_455_0_load_19 | 46 | 0.40193 | 0.19467 | 0 | 0 |  | 1 | TRUE | wye
23 | MV_455_0_load_156 | 49 | 0.076666 | 0.037131 | 0 | 0 |  | 1 | TRUE | wye
24 | MV_455_0_load_188 | 51 | 0.23559 | 0.1141 | 0 | 0 |  | 1 | TRUE | wye
25 | MV_455_0_load_157 | 55 | 0.073168 | 0.035437 | 0 | 0 |  | 1 | TRUE | wye
26 | MV_455_0_load_47 | 56 | 0.3764 | 0.1823 | 0 | 0 |  | 1 | TRUE | wye
27 | MV_455_0_load_33 | 57 | 0.23359 | 0.11313 | 0 | 0 |  | 1 | TRUE | wye
28 | MV_455_0_load_129 | 59 | 0.074413 | 0.03604 | 0 | 0 |  | 1 | TRUE | wye
29 | MV_455_0_load_149 | 62 | 0.11933 | 0.057796 | 0 | 0 |  | 1 | TRUE | wye
30 | MV_455_0_load_147 | 63 | 0.084271 | 0.040814 | 0 | 0 |  | 1 | TRUE | wye
31 | MV_455_0_load_181 | 64 | 0.1507 | 0.072986 | 0 | 0 |  | 1 | TRUE | wye
32 | MV_455_0_load_185 | 67 | 0.13461 | 0.065192 | 0 | 0 |  | 1 | TRUE | wye
33 | MV_455_0_load_137 | 68 | 0.080643 | 0.039057 | 0 | 0 |  | 1 | TRUE | wye
34 | MV_455_0_load_124 | 69 | 0.20083 | 0.097269 | 0 | 0 |  | 1 | TRUE | wye
35 | MV_455_0_load_43 | 72 | 0.37878 | 0.18345 | 0 | 0 |  | 1 | TRUE | wye
36 | MV_455_0_load_107 | 76 | 0.15931 | 0.077157 | 0 | 0 |  | 1 | TRUE | wye
37 | MV_455_0_load_110 | 78 | 0.26864 | 0.13011 | 0 | 0 |  | 1 | TRUE | wye
38 | MV_455_0_load_35 | 79 | 0.31298 | 0.15159 | 0 | 0 |  | 1 | TRUE | wye
39 | MV_455_0_load_103 | 83 | 0.26876 | 0.13017 | 0 | 0 |  | 1 | TRUE | wye
40 | MV_455_0_load_40 | 86 | 0.2501 | 0.12113 | 0 | 0 |  | 1 | TRUE | wye
41 | MV_455_0_load_42 | 88 | 0.21238 | 0.10286 | 0 | 0 |  | 1 | TRUE | wye
42 | MV_455_0_load_91 | 89 | 0.096801 | 0.046883 | 0 | 0 |  | 1 | TRUE | wye
43 | MV_455_0_load_93 | 91 | 0.086771 | 0.042025 | 0 | 0 |  | 1 | TRUE | wye
44 | MV_455_0_load_160 | 92 | 0.19464 | 0.094266 | 0 | 0 |  | 1 | TRUE | wye
45 | MV_455_0_load_159 | 93 | 0.14589 | 0.070657 | 0 | 0 |  | 1 | TRUE | wye
46 | MV_455_0_load_187 | 95 | 0.39869 | 0.1931 | 0 | 0 |  | 1 | TRUE | wye
47 | MV_455_0_load_94 | 101 | 0.28127 | 0.13623 | 0 | 0 |  | 1 | TRUE | wye
48 | MV_455_0_load_161 | 103 | 0.18797 | 0.091039 | 0 | 0 |  | 1 | TRUE | wye
49 | MV_455_0_load_85 | 104 | 0.2244 | 0.10868 | 0 | 0 |  | 1 | TRUE | wye
50 | MV_455_0_load_162 | 105 | 0.26701 | 0.12932 | 0 | 0 |  | 1 | TRUE | wye
51 | MV_455_0_load_145 | 107 | 0.11363 | 0.055033 | 0 | 0 |  | 1 | TRUE | wye
52 | MV_455_0_load_51 | 109 | 0.37767 | 0.18291 | 0 | 0 |  | 1 | TRUE | wye
53 | MV_455_0_load_53 | 111 | 0.11573 | 0.056052 | 0 | 0 |  | 1 | TRUE | wye
54 | MV_455_0_load_179 | 114 | 0.39312 | 0.1904 | 0 | 0 |  | 1 | TRUE | wye
55 | MV_455_0_load_65 | 116 | 0.31037 | 0.15032 | 0 | 0 |  | 1 | TRUE | wye
56 | MV_455_0_load_190 | 117 | 0.32988 | 0.15977 | 0 | 0 |  | 1 | TRUE | wye
57 | MV_455_0_load_55 | 120 | 0.26827 | 0.12993 | 0 | 0 |  | 1 | TRUE | wye
58 | MV_455_0_load_64 | 126 | 0.17382 | 0.084186 | 0 | 0 |  | 1 | TRUE | wye
59 | MV_455_0_load_195 | 127 | 0.32065 | 0.1553 | 0 | 0 |  | 1 | TRUE | wye
60 | MV_455_0_load_172 | 128 | 0.073895 | 0.035789 | 0 | 0 |  | 1 | TRUE | wye
61 | MV_455_0_load_123 | 129 | 0.25882 | 0.12535 | 0 | 0 |  | 1 | TRUE | wye
62 | MV_455_0_load_72 | 131 | 0.34642 | 0.16778 | 0 | 0 |  | 1 | TRUE | wye
63 | MV_455_0_load_143 | 132 | 0.10018 | 0.048518 | 0 | 0 |  | 1 | TRUE | wye
64 | MV_455_0_load_144 | 133 | 0.076248 | 0.036929 | 0 | 0 |  | 1 | TRUE | wye
65 | MV_455_0_load_77 | 134 | 0.38997 | 0.18887 | 0 | 0 |  | 1 | TRUE | wye
66 | MV_455_0_load_167 | 137 | 0.17875 | 0.086572 | 0 | 0 |  | 1 | TRUE | wye
67 | MV_455_0_load_189 | 139 | 0.21109 | 0.10224 | 0 | 0 |  | 1 | TRUE | wye
68 | MV_455_0_load_116 | 141 | 0.2955 | 0.14312 | 0 | 0 |  | 1 | TRUE | wye
69 | MV_455_0_load_166 | 142 | 0.21708 | 0.10514 | 0 | 0 |  | 1 | TRUE | wye
70 | MV_455_0_load_118 | 144 | 0.13379 | 0.064796 | 0 | 0 |  | 1 | TRUE | wye
71 | MV_455_0_load_164 | 145 | 0.6183 | 0.29946 | 0 | 0 |  | 1 | TRUE | wye
72 | MV_455_0_load_73 | 146 | 0.21459 | 0.10393 | 0 | 0 |  | 1 | TRUE | wye
73 | MV_455_0_load_186 | 150 | 0.29717 | 0.14393 | 0 | 0 |  | 1 | TRUE | wye
74 | MV_455_0_load_97 | 151 | 0.37142 | 0.17989 | 0 | 0 |  | 1 | TRUE | wye
75 | MV_455_0_load_100 | 153 | 0.2088 | 0.10113 | 0 | 0 |  | 1 | TRUE | wye
76 | MV_455_0_load_80 | 155 | 0.39833 | 0.19292 | 0 | 0 |  | 1 | TRUE | wye
77 | MV_455_0_load_82 | 156 | 0.15507 | 0.075106 | 0 | 0 |  | 1 | TRUE | wye
78 | MV_455_0_load_83 | 157 | 0.096947 | 0.046953 | 0 | 0 |  | 1 | TRUE | wye
79 | MV_455_0_load_84 | 160 | 0.10504 | 0.050875 | 0 | 0 |  | 1 | TRUE | wye
80 | MV_455_0_load_158 | 161 | 0.084319 | 0.040838 | 0 | 0 |  | 1 | TRUE | wye
81 | MV_455_0_load_132 | 165 | 0.44828 | 0.21711 | 0 | 0 |  | 1 | TRUE | wye
82 | MV_455_0_load_155 | 166 | 0.090501 | 0.043831 | 0 | 0 |  | 1 | TRUE | wye
83 | MV_455_0_load_89 | 167 | 0.30692 | 0.14865 | 0 | 0 |  | 1 | TRUE | wye
84 | MV_455_0_load_163 | 169 | 0.23178 | 0.11226 | 0 | 0 |  | 1 | TRUE | wye
85 | MV_455_0_load_194 | 172 | 0.10685 | 0.051749 | 0 | 0 |  | 1 | TRUE | wye
86 | MV_455_0_load_173 | 174 | 0.085773 | 0.041542 | 0 | 0 |  | 1 | TRUE | wye
87 | MV_455_0_load_175 | 175 | 0.55093 | 0.26683 | 0 | 0 |  | 1 | TRUE | wye
88 | MV_455_0_load_119 | 178 | 0.4053 | 0.19629 | 0 | 0 |  | 1 | TRUE | wye
89 | MV_455_0_load_150 | 182 | 0.17922 | 0.086798 | 0 | 0 |  | 1 | TRUE | wye
90 | MV_455_0_load_151 | 183 | 0.084649 | 0.040997 | 0 | 0 |  | 1 | TRUE | wye
91 | MV_455_0_load_133 | 184 | 0.23823 | 0.11538 | 0 | 0 |  | 1 | TRUE | wye
92 | MV_455_0_load_140 | 186 | 0.10975 | 0.053153 | 0 | 0 |  | 1 | TRUE | wye
93 | MV_455_0_load_176 | 188 | 0.2073 | 0.1004 | 0 | 0 |  | 1 | TRUE | wye

## ext_grid
| name | bus | vm_pu | va_degree | slack_weight | in_service
0 |  | 154 | 1 | 0 | 1 | TRUE

## line
| name | std_type | from_bus | to_bus | length_km | r_ohm_per_km | x_ohm_per_km | c_nf_per_km | g_us_per_km | max_i_ka | df | parallel | type | in_service
0 | MV_455_0_line_0 |  | 0 | 1 | 1.7583 | 0.5939 | 0.372 | 9.5 | 0 | 0.21 | 1 | 1 | ol | TRUE
1 | MV_455_0_line_1 |  | 1 | 2 | 0.003051 | 0.445 | 0.132 | 190 | 0 | 0.22 | 1 | 1 | cs | TRUE
2 | MV_455_0_line_2 |  | 2 | 58 | 0.17627 | 0.5939 | 0.372 | 9.5 | 0 | 0.21 | 1 | 1 | ol | TRUE
3 | MV_455_0_line_3 |  | 3 | 4 | 0.67618 | 0.5939 | 0.372 | 9.5 | 0 | 0.21 | 1 | 1 | ol | TRUE
4 | MV_455_0_line_4 |  | 3 | 5 | 0.14752 | 0.5939 | 0.372 | 9.5 | 0 | 0.21 | 1 | 1 | ol | TRUE
5 | MV_455_0_line_5 |  | 3 | 6 | 0.034921 | 0.445 | 0.132 | 190 | 0 | 0.22 | 1 | 1 | cs | TRUE
6 | MV_455_0_line_6 |  | 4 | 64 | 0.008178 | 0.445 | 0.132 | 190 | 0 | 0.22 | 1 | 1 | cs | TRUE
7 | MV_455_0_line_7 |  | 5 | 66 | 0.010698 | 0.445 | 0.132 | 190 | 0 | 0.22 | 1 | 1 | cs | TRUE
8 | MV_455_0_line_8 |  | 6 | 80 | 0.17925 | 0.445 | 0.132 | 190 | 0 | 0.22 | 1 | 1 | cs | TRUE
9 | MV_455_0_line_9 |  | 7 | 8 | 0.029159 | 0.445 | 0.132 | 190 | 0 | 0.22 | 1 | 1 | cs | TRUE
10 | MV_455_0_line_10 |  | 7 | 9 | 0.18198 | 0.5939 | 0.372 | 9.5 | 0 | 0.21 | 1 | 1 | ol | TRUE
11 | MV_455_0_line_11 |  | 8 | 10 | 0.26222 | 0.445 | 0.132 | 190 | 0 | 0.22 | 1 | 1 | cs | TRUE
12 | MV_455_0_line_12 |  | 9 | 11 | 0.070135 | 0.445 | 0.132 | 190 | 0 | 0.22 | 1 | 1 | cs | TRUE
13 | MV_455_0_line_13 |  | 10 | 12 | 0.045545 | 0.445 | 0.132 | 190 | 0 | 0.22 | 1 | 1 | cs | TRUE
14 | MV_455_0_line_14 |  | 11 | 19 | 0.032522 | 0.445 | 0.132 | 190 | 0 | 0.22 | 1 | 1 | cs | TRUE
15 | MV_455_0_line_15 |  | 12 | 13 | 0.32804 | 0.5939 | 0.372 | 9.5 | 0 | 0.21 | 1 | 1 | ol | TRUE
16 | MV_455_0_line_16 |  | 13 | 177 | 0.001977 | 0.445 | 0.132 | 190 | 0 | 0.22 | 1 | 1 | cs | TRUE
17 | MV_455_0_line_17 |  | 14 | 15 | 0.16138 | 0.445 | 0.132 | 190 | 0 | 0.22 | 1 | 1 | cs | TRUE
18 | MV_455_0_line_18 |  | 15 | 16 | 0.031697 | 0.445 | 0.132 | 190 | 0 | 0.22 | 1 | 1 | cs | TRUE
19 | MV_455_0_line_19 |  | 16 | 18 | 0.01109 | 0.445 | 0.132 | 190 | 0 | 0.22 | 1 | 1 | cs | TRUE
20 | MV_455_0_line_20 |  | 17 | 18 | 0.018132 | 0.5939 | 0.372 | 9.5 | 0 | 0.21 | 1 | 1 | ol | TRUE
21 | MV_455_0_line_21 |  | 17 | 19 | 0.23567 | 0.445 | 0.132 | 190 | 0 | 0.22 | 1 | 1 | cs | TRUE
22 | MV_455_0_line_22 |  | 19 | 58 | 0.33715 | 0.445 | 0.132 | 190 | 0 | 0.22 | 1 | 1 | cs | TRUE
23 | MV_455_0_line_23 |  | 19 | 59 | 0.023548 | 0.445 | 0.132 | 190 | 0 | 0.22 | 1 | 1 | cs | TRUE
24 | MV_455_0_line_24 |  | 19 | 43 | 0.10488 | 0.445 | 0.132 | 190 | 0 | 0.22 | 1 | 1 | cs | TRUE
25 | MV_455_0_line_25 |  | 20 | 21 | 0.037826 | 0.445 | 0.132 | 190 | 0 | 0.22 | 1 | 1 | cs | TRUE
26 | MV_455_0_line_26 |  | 20 | 22 | 0.54843 | 0.5939 | 0.372 | 9.5 | 0 | 0.21 | 1 | 1 | ol | TRUE
27 | MV_455_0_line_27 |  | 20 | 23 | 0.10028 | 0.5939 | 0.372 | 9.5 | 0 | 0.21 | 1 | 1 | ol | TRUE
28 | MV_455_0_line_28 |  | 20 | 24 | 0.22089 | 0.5939 | 0.372 | 9.5 | 0 | 0.21 | 1 | 1 | ol | TRUE
29 | MV_455_0_line_29 |  | 21 | 187 | 0.20796 | 0.445 | 0.132 | 190 | 0 | 0.22 | 1 | 1 | cs | TRUE
30 | MV_455_0_line_30 |  | 21 | 98 | 0.19347 | 0.445 | 0.132 | 190 | 0 | 0.22 | 1 | 1 | cs | TRUE
31 | MV_455_0_line_31 |  | 22 | 37 | 0.01673 | 0.445 | 0.132 | 190 | 0 | 0.22 | 1 | 1 | cs | TRUE
32 | MV_455_0_line_32 |  | 23 | 68 | 0.0021956 | 0.445 | 0.132 | 190 | 0 | 0.22 | 1 | 1 | cs | TRUE
33 | MV_455_0_line_33 |  | 24 | 52 | 0.019724 | 0.445 | 0.132 | 190 | 0 | 0.22 | 1 | 1 | cs | TRUE
34 | MV_455_0_line_34 |  | 25 | 26 | 0.014827 | 0.5939 | 0.372 | 9.5 | 0 | 0.21 | 1 | 1 | ol | TRUE
35 | MV_455_0_line_35 |  | 26 | 27 | 0.29983 | 0.445 | 0.132 | 190 | 0 | 0.22 | 1 | 1 | cs | TRUE
36 | MV_455_0_line_36 |  | 27 | 42 | 0.030597 | 0.5939 | 0.372 | 9.5 | 0 | 0.21 | 1 | 1 | ol | TRUE
37 | MV_455_0_line_37 |  | 27 | 33 | 0.28528 | 0.445 | 0.132 | 190 | 0 | 0.22 | 1 | 1 | cs | TRUE
38 | MV_455_0_line_38 |  | 28 | 29 | 0.065649 | 0.161 | 0.117 | 273 | 0 | 0.362 | 1 | 1 | cs | TRUE
39 | MV_455_0_line_39 |  | 28 | 30 | 0.36793 | 0.5939 | 0.372 | 9.5 | 0 | 0.21 | 1 | 1 | ol | TRUE
40 | MV_455_0_line_40 |  | 28 | 31 | 0.26638 | 0.445 | 0.132 | 190 | 0 | 0.22 | 1 | 1 | cs | TRUE
41 | MV_455_0_line_41 |  | 29 | 73 | 0.012434 | 0.061 | 0.056 | 608 | 0 | 0.842 | 1 | 1 | cs | TRUE
42 | MV_455_0_line_42 |  | 30 | 46 | 0.053241 | 0.445 | 0.132 | 190 | 0 | 0.22 | 1 | 1 | cs | TRUE
43 | MV_455_0_line_43 |  | 31 | 76 | 0.00621 | 0.445 | 0.132 | 190 | 0 | 0.22 | 1 | 1 | cs | TRUE
44 | MV_455_0_line_44 |  | 32 | 33 | 0.58959 | 0.445 | 0.132 | 190 | 0 | 0.22 | 1 | 1 | cs | TRUE
45 | MV_455_0_line_45 |  | 32 | 34 | 0.36689 | 0.445 | 0.132 | 190 | 0 | 0.22 | 1 | 1 | cs | TRUE
46 | MV_455_0_line_46 |  | 32 | 35 | 0.03091 | 0.445 | 0.132 | 190 | 0 | 0.22 | 1 | 1 | cs | TRUE
47 | MV_455_0_line_47 |  | 33 | 36 | 0.037837 | 0.5939 | 0.372 | 9.5 | 0 | 0.21 | 1 | 1 | ol | TRUE
48 | MV_455_0_line_48 |  | 34 | 39 | 0.35604 | 0.445 | 0.132 | 190 | 0 | 0.22 | 1 | 1 | cs | TRUE
49 | MV_455_0_line_49 |  | 34 | 40 | 0.018614 | 0.445 | 0.132 | 190 | 0 | 0.22 | 1 | 1 | cs | TRUE
50 | MV_455_0_line_50 |  | 37 | 38 | 0.038501 | 0.445 | 0.132 | 190 | 0 | 0.22 | 1 | 1 | cs | TRUE
51 | MV_455_0_line_51 |  | 38 | 41 | 0.049879 | 0.445 | 0.132 | 190 | 0 | 0.22 | 1 | 1 | cs | TRUE
52 | MV_455_0_line_52 |  | 39 | 45 | 0.36072 | 0.445 | 0.132 | 190 | 0 | 0.22 | 1 | 1 | cs | TRUE
53 | MV_455_0_line_53 |  | 39 | 46 | 0.004131 | 0.445 | 0.132 | 190 | 0 | 0.22 | 1 | 1 | cs | TRUE
54 | MV_455_0_line_54 |  | 43 | 44 | 0.014539 | 0.445 | 0.132 | 190 | 0 | 0.22 | 1 | 1 | cs | TRUE
55 | MV_455_0_line_55 |  | 45 | 57 | 0.004186 | 0.445 | 0.132 | 190 | 0 | 0.22 | 1 | 1 | cs | TRUE
56 | MV_455_0_line_56 |  | 47 | 48 | 0.077014 | 0.445 | 0.132 | 190 | 0 | 0.22 | 1 | 1 | cs | TRUE
57 | MV_455_0_line_57 |  | 47 | 49 | 0.046452 | 0.445 | 0.132 | 190 | 0 | 0.22 | 1 | 1 | cs | TRUE
58 | MV_455_0_line_58 |  | 47 | 50 | 0.22274 | 0.445 | 0.132 | 190 | 0 | 0.22 | 1 | 1 | cs | TRUE
59 | MV_455_0_line_59 |  | 48 | 51 | 0.016061 | 0.445 | 0.132 | 190 | 0 | 0.22 | 1 | 1 | cs | TRUE
60 | MV_455_0_line_60 |  | 50 | 54 | 0.19786 | 0.445 | 0.132 | 190 | 0 | 0.22 | 1 | 1 | cs | TRUE
61 | MV_455_0_line_61 |  | 50 | 55 | 0.053854 | 0.445 | 0.132 | 190 | 0 | 0.22 | 1 | 1 | cs | TRUE
62 | MV_455_0_line_62 |  | 51 | 70 | 0.20256 | 0.5939 | 0.372 | 9.5 | 0 | 0.21 | 1 | 1 | ol | TRUE
63 | MV_455_0_line_63 |  | 52 | 53 | 0.25077 | 0.445 | 0.132 | 190 | 0 | 0.22 | 1 | 1 | cs | TRUE
64 | MV_455_0_line_64 |  | 53 | 69 | 0.09885 | 0.5939 | 0.372 | 9.5 | 0 | 0.21 | 1 | 1 | ol | TRUE
65 | MV_455_0_line_65 |  | 54 | 56 | 0.0089453 | 0.445 | 0.132 | 190 | 0 | 0.22 | 1 | 1 | cs | TRUE
66 | MV_455_0_line_66 |  | 60 | 61 | 0.078504 | 0.445 | 0.132 | 190 | 0 | 0.22 | 1 | 1 | cs | TRUE
67 | MV_455_0_line_67 |  | 60 | 62 | 0.033485 | 0.445 | 0.132 | 190 | 0 | 0.22 | 1 | 1 | cs | TRUE
68 | MV_455_0_line_68 |  | 61 | 63 | 0.010131 | 0.445 | 0.132 | 190 | 0 | 0.22 | 1 | 1 | cs | TRUE
69 | MV_455_0_line_69 |  | 63 | 75 | 0.034727 | 0.445 | 0.132 | 190 | 0 | 0.22 | 1 | 1 | cs | TRUE
70 | MV_455_0_line_70 |  | 64 | 78 | 0.23113 | 0.5939 | 0.372 | 9.5 | 0 | 0.21 | 1 | 1 | ol | TRUE
71 | MV_455_0_line_71 |  | 65 | 66 | 0.2581 | 0.445 | 0.132 | 190 | 0 | 0.22 | 1 | 1 | cs | TRUE
72 | MV_455_0_line_72 |  | 65 | 67 | 0.037115 | 0.5939 | 0.372 | 9.5 | 0 | 0.21 | 1 | 1 | ol | TRUE
73 | MV_455_0_line_73 |  | 68 | 108 | 0.056346 | 0.445 | 0.132 | 190 | 0 | 0.22 | 1 | 1 | cs | TRUE
74 | MV_455_0_line_74 |  | 70 | 71 | 0.14605 | 0.445 | 0.132 | 190 | 0 | 0.22 | 1 | 1 | cs | TRUE
75 | MV_455_0_line_75 |  | 70 | 72 | 0.026971 | 0.445 | 0.132 | 190 | 0 | 0.22 | 1 | 1 | cs | TRUE
76 | MV_455_0_line_76 |  | 71 | 95 | 0.091339 | 0.445 | 0.132 | 190 | 0 | 0.22 | 1 | 1 | cs | TRUE
77 | MV_455_0_line_77 |  | 71 | 96 | 0.20118 | 0.445 | 0.132 | 190 | 0 | 0.22 | 1 | 1 | cs | TRUE
78 | MV_455_0_line_78 |  | 71 | 97 | 0.21962 | 0.445 | 0.132 | 190 | 0 | 0.22 | 1 | 1 | cs | TRUE
79 | MV_455_0_line_79 |  | 73 | 74 | 0.12841 | 0.445 | 0.132 | 190 | 0 | 0.22 | 1 | 1 | cs | TRUE
80 | MV_455_0_line_80 |  | 73 | 75 | 0.19593 | 0.1188 | 0.172 | 20.6 | 0 | 0.82 | 1 | 1 | ol | TRUE
81 | MV_455_0_line_81 |  | 74 | 127 | 0.04176 | 0.5939 | 0.372 | 9.5 | 0 | 0.21 | 1 | 1 | ol | TRUE
82 | MV_455_0_line_82 |  | 75 | 171 | 0.075551 | 0.445 | 0.132 | 190 | 0 | 0.22 | 1 | 1 | cs | TRUE
83 | MV_455_0_line_83 |  | 75 | 154 | 0.21486 | 0.061 | 0.056 | 608 | 0 | 0.842 | 1 | 1 | cs | TRUE
84 | MV_455_0_line_84 |  | 76 | 77 | 0.006514 | 0.445 | 0.132 | 190 | 0 | 0.22 | 1 | 1 | cs | TRUE
85 | MV_455_0_line_85 |  | 77 | 85 | 0.15681 | 0.445 | 0.132 | 190 | 0 | 0.22 | 1 | 1 | cs | TRUE
86 | MV_455_0_line_86 |  | 78 | 176 | 0.026287 | 0.445 | 0.132 | 190 | 0 | 0.22 | 1 | 1 | cs | TRUE
87 | MV_455_0_line_87 |  | 79 | 80 | 0.046769 | 0.445 | 0.132 | 190 | 0 | 0.22 | 1 | 1 | cs | TRUE
88 | MV_455_0_line_88 |  | 79 | 81 | 0.057163 | 0.5939 | 0.372 | 9.5 | 0 | 0.21 | 1 | 1 | ol | TRUE
89 | MV_455_0_line_89 |  | 81 | 82 | 0.24015 | 0.445 | 0.132 | 190 | 0 | 0.22 | 1 | 1 | cs | TRUE
90 | MV_455_0_line_90 |  | 82 | 83 | 0.038482 | 0.445 | 0.132 | 190 | 0 | 0.22 | 1 | 1 | cs | TRUE
91 | MV_455_0_line_91 |  | 83 | 84 | 0.050726 | 0.5939 | 0.372 | 9.5 | 0 | 0.21 | 1 | 1 | ol | TRUE
92 | MV_455_0_line_92 |  | 84 | 85 | 0.20097 | 0.445 | 0.132 | 190 | 0 | 0.22 | 1 | 1 | cs | TRUE
93 | MV_455_0_line_93 |  | 85 | 173 | 0.028768 | 0.445 | 0.132 | 190 | 0 | 0.22 | 1 | 1 | cs | TRUE
94 | MV_455_0_line_94 |  | 85 | 174 | 0.020183 | 0.445 | 0.132 | 190 | 0 | 0.22 | 1 | 1 | cs | TRUE
95 | MV_455_0_line_95 |  | 86 | 87 | 0.032256 | 0.445 | 0.132 | 190 | 0 | 0.22 | 1 | 1 | cs | TRUE
96 | MV_455_0_line_96 |  | 87 | 88 | 0.031575 | 0.061 | 0.056 | 608 | 0 | 0.842 | 1 | 1 | cs | TRUE
97 | MV_455_0_line_97 |  | 87 | 89 | 0.072052 | 0.1188 | 0.172 | 20.6 | 0 | 0.82 | 1 | 1 | ol | TRUE
98 | MV_455_0_line_98 |  | 88 | 91 | 0.017631 | 0.061 | 0.056 | 608 | 0 | 0.842 | 1 | 1 | cs | TRUE
99 | MV_455_0_line_99 |  | 89 | 90 | 0.0085646 | 0.061 | 0.056 | 608 | 0 | 0.842 | 1 | 1 | cs | TRUE
100 | MV_455_0_line_100 |  | 90 | 112 | 0.065527 | 0.161 | 0.117 | 273 | 0 | 0.362 | 1 | 1 | cs | TRUE
101 | MV_455_0_line_101 |  | 90 | 167 | 0.022871 | 0.445 | 0.132 | 190 | 0 | 0.22 | 1 | 1 | cs | TRUE
102 | MV_455_0_line_102 |  | 91 | 92 | 0.012371 | 0.061 | 0.056 | 608 | 0 | 0.842 | 1 | 1 | cs | TRUE
103 | MV_455_0_line_103 |  | 92 | 159 | 0.028293 | 0.061 | 0.056 | 608 | 0 | 0.842 | 1 | 1 | cs | TRUE
104 | MV_455_0_line_104 |  | 93 | 94 | 0.018532 | 0.445 | 0.132 | 190 | 0 | 0.22 | 1 | 1 | cs | TRUE
105 | MV_455_0_line_105 |  | 94 | 161 | 0.01069 | 0.445 | 0.132 | 190 | 0 | 0.22 | 1 | 1 | cs | TRUE
106 | MV_455_0_line_106 |  | 94 | 162 | 0.88434 | 0.445 | 0.132 | 190 | 0 | 0.22 | 1 | 1 | cs | TRUE
107 | MV_455_0_line_107 |  | 94 | 160 | 0.035739 | 0.445 | 0.132 | 190 | 0 | 0.22 | 1 | 1 | cs | TRUE
108 | MV_455_0_line_108 |  | 95 | 98 | 0.011093 | 0.445 | 0.132 | 190 | 0 | 0.22 | 1 | 1 | cs | TRUE
109 | MV_455_0_line_109 |  | 96 | 103 | 0.017738 | 0.445 | 0.132 | 190 | 0 | 0.22 | 1 | 1 | cs | TRUE
110 | MV_455_0_line_110 |  | 96 | 104 | 0.03183 | 0.445 | 0.132 | 190 | 0 | 0.22 | 1 | 1 | cs | TRUE
111 | MV_455_0_line_111 |  | 97 | 107 | 0.027828 | 0.445 | 0.132 | 190 | 0 | 0.22 | 1 | 1 | cs | TRUE
112 | MV_455_0_line_112 |  | 99 | 100 | 0.086208 | 0.061 | 0.056 | 608 | 0 | 0.842 | 1 | 1 | cs | TRUE
113 | MV_455_0_line_113 |  | 99 | 101 | 0.00769 | 0.445 | 0.132 | 190 | 0 | 0.22 | 1 | 1 | cs | TRUE
114 | MV_455_0_line_114 |  | 99 | 102 | 0.06712 | 0.061 | 0.056 | 608 | 0 | 0.842 | 1 | 1 | cs | TRUE
115 | MV_455_0_line_115 |  | 100 | 105 | 0.031451 | 0.061 | 0.056 | 608 | 0 | 0.842 | 1 | 1 | cs | TRUE
116 | MV_455_0_line_116 |  | 100 | 106 | 0.1308 | 0.445 | 0.132 | 190 | 0 | 0.22 | 1 | 1 | cs | TRUE
117 | MV_455_0_line_117 |  | 102 | 153 | 0.17063 | 0.1188 | 0.172 | 20.6 | 0 | 0.82 | 1 | 1 | ol | TRUE
118 | MV_455_0_line_118 |  | 104 | 156 | 0.025145 | 0.5939 | 0.372 | 9.5 | 0 | 0.21 | 1 | 1 | ol | TRUE
119 | MV_455_0_line_119 |  | 105 | 159 | 0.060362 | 0.1188 | 0.172 | 20.6 | 0 | 0.82 | 1 | 1 | ol | TRUE
120 | MV_455_0_line_120 |  | 106 | 133 | 0.02037 | 0.445 | 0.132 | 190 | 0 | 0.22 | 1 | 1 | cs | TRUE
121 | MV_455_0_line_121 |  | 106 | 130 | 0.04006 | 0.445 | 0.132 | 190 | 0 | 0.22 | 1 | 1 | cs | TRUE
122 | MV_455_0_line_122 |  | 108 | 185 | 0.014904 | 0.445 | 0.132 | 190 | 0 | 0.22 | 1 | 1 | cs | TRUE
123 | MV_455_0_line_123 |  | 109 | 110 | 0.015838 | 0.445 | 0.132 | 190 | 0 | 0.22 | 1 | 1 | cs | TRUE
124 | MV_455_0_line_124 |  | 109 | 111 | 0.019322 | 0.445 | 0.132 | 190 | 0 | 0.22 | 1 | 1 | cs | TRUE
125 | MV_455_0_line_125 |  | 110 | 112 | 0.22428 | 0.5939 | 0.372 | 9.5 | 0 | 0.21 | 1 | 1 | ol | TRUE
126 | MV_455_0_line_126 |  | 111 | 113 | 0.23206 | 0.5939 | 0.372 | 9.5 | 0 | 0.21 | 1 | 1 | ol | TRUE
127 | MV_455_0_line_127 |  | 112 | 114 | 0.035526 | 0.5939 | 0.372 | 9.5 | 0 | 0.21 | 1 | 1 | ol | TRUE
128 | MV_455_0_line_128 |  | 113 | 115 | 0.29308 | 0.445 | 0.132 | 190 | 0 | 0.22 | 1 | 1 | cs | TRUE
129 | MV_455_0_line_129 |  | 113 | 116 | 0.042466 | 0.445 | 0.132 | 190 | 0 | 0.22 | 1 | 1 | cs | TRUE
130 | MV_455_0_line_130 |  | 114 | 163 | 0.022575 | 0.445 | 0.132 | 190 | 0 | 0.22 | 1 | 1 | cs | TRUE
131 | MV_455_0_line_131 |  | 115 | 135 | 0.38304 | 0.445 | 0.132 | 190 | 0 | 0.22 | 1 | 1 | cs | TRUE
132 | MV_455_0_line_132 |  | 115 | 136 | 0.18495 | 0.445 | 0.132 | 190 | 0 | 0.22 | 1 | 1 | cs | TRUE
133 | MV_455_0_line_133 |  | 115 | 137 | 0.043785 | 0.445 | 0.132 | 190 | 0 | 0.22 | 1 | 1 | cs | TRUE
134 | MV_455_0_line_134 |  | 117 | 118 | 0.024208 | 0.5939 | 0.372 | 9.5 | 0 | 0.21 | 1 | 1 | ol | TRUE
135 | MV_455_0_line_135 |  | 118 | 119 | 0.016376 | 0.445 | 0.132 | 190 | 0 | 0.22 | 1 | 1 | cs | TRUE
136 | MV_455_0_line_136 |  | 119 | 183 | 0.012099 | 0.445 | 0.132 | 190 | 0 | 0.22 | 1 | 1 | cs | TRUE
137 | MV_455_0_line_137 |  | 119 | 170 | 0.0088965 | 0.445 | 0.132 | 190 | 0 | 0.22 | 1 | 1 | cs | TRUE
138 | MV_455_0_line_138 |  | 120 | 121 | 0.082702 | 0.445 | 0.132 | 190 | 0 | 0.22 | 1 | 1 | cs | TRUE
139 | MV_455_0_line_139 |  | 121 | 122 | 0.875 | 0.445 | 0.132 | 190 | 0 | 0.22 | 1 | 1 | cs | TRUE
140 | MV_455_0_line_140 |  | 121 | 123 | 0.77369 | 0.445 | 0.132 | 190 | 0 | 0.22 | 1 | 1 | cs | TRUE
141 | MV_455_0_line_141 |  | 122 | 125 | 0.18869 | 0.445 | 0.132 | 190 | 0 | 0.22 | 1 | 1 | cs | TRUE
142 | MV_455_0_line_142 |  | 122 | 128 | 0.012214 | 0.445 | 0.132 | 190 | 0 | 0.22 | 1 | 1 | cs | TRUE
143 | MV_455_0_line_143 |  | 123 | 129 | 0.033097 | 0.445 | 0.132 | 190 | 0 | 0.22 | 1 | 1 | cs | TRUE
144 | MV_455_0_line_144 |  | 124 | 125 | 0.10949 | 0.445 | 0.132 | 190 | 0 | 0.22 | 1 | 1 | cs | TRUE
145 | MV_455_0_line_145 |  | 124 | 126 | 0.025491 | 0.5939 | 0.372 | 9.5 | 0 | 0.21 | 1 | 1 | ol | TRUE
146 | MV_455_0_line_146 |  | 125 | 130 | 0.14314 | 0.445 | 0.132 | 190 | 0 | 0.22 | 1 | 1 | cs | TRUE
147 | MV_455_0_line_147 |  | 125 | 131 | 0.011158 | 0.445 | 0.132 | 190 | 0 | 0.22 | 1 | 1 | cs | TRUE
148 | MV_455_0_line_148 |  | 130 | 132 | 0.02906 | 0.445 | 0.132 | 190 | 0 | 0.22 | 1 | 1 | cs | TRUE
149 | MV_455_0_line_149 |  | 133 | 134 | 0.07408 | 0.5939 | 0.372 | 9.5 | 0 | 0.21 | 1 | 1 | ol | TRUE
150 | MV_455_0_line_150 |  | 135 | 138 | 0.39432 | 0.445 | 0.132 | 190 | 0 | 0.22 | 1 | 1 | cs | TRUE
151 | MV_455_0_line_151 |  | 135 | 139 | 0.039585 | 0.445 | 0.132 | 190 | 0 | 0.22 | 1 | 1 | cs | TRUE
152 | MV_455_0_line_152 |  | 136 | 142 | 0.049963 | 0.445 | 0.132 | 190 | 0 | 0.22 | 1 | 1 | cs | TRUE
153 | MV_455_0_line_153 |  | 136 | 143 | 0.006765 | 0.445 | 0.132 | 190 | 0 | 0.22 | 1 | 1 | cs | TRUE
154 | MV_455_0_line_154 |  | 138 | 140 | 0.60128 | 0.445 | 0.132 | 190 | 0 | 0.22 | 1 | 1 | cs | TRUE
155 | MV_455_0_line_155 |  | 138 | 141 | 0.019455 | 0.445 | 0.132 | 190 | 0 | 0.22 | 1 | 1 | cs | TRUE
156 | MV_455_0_line_156 |  | 140 | 144 | 0.07691 | 0.5939 | 0.372 | 9.5 | 0 | 0.21 | 1 | 1 | ol | TRUE
157 | MV_455_0_line_157 |  | 143 | 145 | 0.0026719 | 0.445 | 0.132 | 190 | 0 | 0.22 | 1 | 1 | cs | TRUE
158 | MV_455_0_line_158 |  | 146 | 147 | 0.006057 | 0.445 | 0.132 | 190 | 0 | 0.22 | 1 | 1 | cs | TRUE
159 | MV_455_0_line_159 |  | 147 | 148 | 0.15691 | 0.445 | 0.132 | 190 | 0 | 0.22 | 1 | 1 | cs | TRUE
160 | MV_455_0_line_160 |  | 147 | 149 | 0.38119 | 0.445 | 0.132 | 190 | 0 | 0.22 | 1 | 1 | cs | TRUE
161 | MV_455_0_line_161 |  | 148 | 150 | 0.013494 | 0.445 | 0.132 | 190 | 0 | 0.22 | 1 | 1 | cs | TRUE
162 | MV_455_0_line_162 |  | 149 | 151 | 0.027145 | 0.445 | 0.132 | 190 | 0 | 0.22 | 1 | 1 | cs | TRUE
163 | MV_455_0_line_163 |  | 151 | 152 | 0.033702 | 0.445 | 0.132 | 190 | 0 | 0.22 | 1 | 1 | cs | TRUE
164 | MV_455_0_line_164 |  | 152 | 168 | 0.21547 | 0.445 | 0.132 | 190 | 0 | 0.22 | 1 | 1 | cs | TRUE
165 | MV_455_0_line_165 |  | 153 | 154 | 0.007433 | 0.061 | 0.056 | 608 | 0 | 0.842 | 1 | 1 | cs | TRUE
166 | MV_455_0_line_166 |  | 155 | 156 | 0.017668 | 0.445 | 0.132 | 190 | 0 | 0.22 | 1 | 1 | cs | TRUE
167 | MV_455_0_line_167 |  | 155 | 157 | 0.035375 | 0.161 | 0.117 | 273 | 0 | 0.362 | 1 | 1 | cs | TRUE
168 | MV_455_0_line_168 |  | 155 | 158 | 0.019009 | 0.5939 | 0.372 | 9.5 | 0 | 0.21 | 1 | 1 | ol | TRUE
169 | MV_455_0_line_169 |  | 157 | 159 | 0.015505 | 0.061 | 0.056 | 608 | 0 | 0.842 | 1 | 1 | cs | TRUE
170 | MV_455_0_line_170 |  | 158 | 160 | 0.017491 | 0.445 | 0.132 | 190 | 0 | 0.22 | 1 | 1 | cs | TRUE
171 | MV_455_0_line_171 |  | 162 | 165 | 0.08342 | 0.445 | 0.132 | 190 | 0 | 0.22 | 1 | 1 | cs | TRUE
172 | MV_455_0_line_172 |  | 163 | 164 | 0.14084 | 0.445 | 0.132 | 190 | 0 | 0.22 | 1 | 1 | cs | TRUE
173 | MV_455_0_line_173 |  | 164 | 166 | 0.038113 | 0.445 | 0.132 | 190 | 0 | 0.22 | 1 | 1 | cs | TRUE
174 | MV_455_0_line_174 |  | 165 | 184 | 0.029243 | 0.445 | 0.132 | 190 | 0 | 0.22 | 1 | 1 | cs | TRUE
175 | MV_455_0_line_175 |  | 166 | 181 | 0.011381 | 0.445 | 0.132 | 190 | 0 | 0.22 | 1 | 1 | cs | TRUE
176 | MV_455_0_line_176 |  | 168 | 169 | 0.015406 | 0.445 | 0.132 | 190 | 0 | 0.22 | 1 | 1 | cs | TRUE
177 | MV_455_0_line_177 |  | 169 | 170 | 0.017425 | 0.445 | 0.132 | 190 | 0 | 0.22 | 1 | 1 | cs | TRUE
178 | MV_455_0_line_178 |  | 170 | 181 | 0.040222 | 0.445 | 0.132 | 190 | 0 | 0.22 | 1 | 1 | cs | TRUE
179 | MV_455_0_line_179 |  | 171 | 172 | 0.038956 | 0.445 | 0.132 | 190 | 0 | 0.22 | 1 | 1 | cs | TRUE
180 | MV_455_0_line_180 |  | 173 | 175 | 0.016571 | 0.445 | 0.132 | 190 | 0 | 0.22 | 1 | 1 | cs | TRUE
181 | MV_455_0_line_181 |  | 176 | 177 | 0.33179 | 0.5939 | 0.372 | 9.5 | 0 | 0.21 | 1 | 1 | ol | TRUE
182 | MV_455_0_line_182 |  | 178 | 179 | 0.028533 | 0.445 | 0.132 | 190 | 0 | 0.22 | 1 | 1 | cs | TRUE
183 | MV_455_0_line_183 |  | 179 | 180 | 0.064574 | 0.445 | 0.132 | 190 | 0 | 0.22 | 1 | 1 | cs | TRUE
184 | MV_455_0_line_184 |  | 180 | 182 | 0.052947 | 0.445 | 0.132 | 190 | 0 | 0.22 | 1 | 1 | cs | TRUE
185 | MV_455_0_line_185 |  | 180 | 181 | 0.13112 | 0.445 | 0.132 | 190 | 0 | 0.22 | 1 | 1 | cs | TRUE
186 | MV_455_0_line_186 |  | 185 | 186 | 0.025853 | 0.445 | 0.132 | 190 | 0 | 0.22 | 1 | 1 | cs | TRUE
187 | MV_455_0_line_187 |  | 187 | 188 | 0.006707 | 0.445 | 0.132 | 190 | 0 | 0.22 | 1 | 1 | cs | TRUE

## trafo
| name | std_type | hv_bus | lv_bus | sn_mva | vn_hv_kv | vn_lv_kv | vk_percent | vkr_percent | pfe_kw | i0_percent | shift_degree | tap_side | tap_neutral | tap_min | tap_max | tap_step_percent | tap_step_degree | tap_pos | tap_phase_shifter | parallel | df | in_service
0 | MV_455_0_trafo_101 | 25 MVA 110/20 kV | 189 | 154 | 25 | 110 | 20 | 12 | 0.41 | 14 | 0.07 | 150 | hv | 0 | -9 | 9 | 1.5 | 0 | 0 | FALSE | 1 | 1 | TRUE

## bus_geodata
| x | y | coords
0 | 2543334.8189 | 1181494.0184
1 | 2541577.2002 | 1181444.8292
2 | 2541574.2079 | 1181444.1914
3 | 2539611.8813 | 1180363.0682
4 | 2540282.9924 | 1180445.691
5 | 2539748.9535 | 1180308.5449
6 | 2539580.4465 | 1180347.6769
7 | 2541059.1755 | 1181003.9966
8 | 2541033.4659 | 1181006.9294
9 | 2541086.8017 | 1181183.8648
10 | 2540806.1422 | 1181076.4684
11 | 2541105.1402 | 1181251.5603
12 | 2540760.7746 | 1181081.7648
13 | 2540677.9291 | 1180764.3634
14 | 2541229.817 | 1181566.9108
15 | 2541086.8231 | 1181498.5455
16 | 2541102.4606 | 1181471.1095
17 | 2541118.1408 | 1181446.4414
18 | 2541108.4169 | 1181461.7456
19 | 2541114.7266 | 1181280.4265
20 | 2539435.899 | 1181456.8728
21 | 2539402.9297 | 1181475.4165
22 | 2539959.3976 | 1181293.3933
23 | 2539529.0893 | 1181493.9172
24 | 2539625.1894 | 1181343.0285
25 | 2540268.9689 | 1180917.5953
26 | 2540255.8398 | 1180924.4858
27 | 2540356.6517 | 1181037.2655
28 | 2539449.5027 | 1180708.514
29 | 2539403.0654 | 1180752.3976
30 | 2539805.4165 | 1180801.7644
31 | 2539524.0527 | 1180485.2459
32 | 2540089.601 | 1181110.0631
33 | 2540408.1059 | 1181137.6758
34 | 2539830.8346 | 1181070.4373
35 | 2540118.3867 | 1181121.5258
36 | 2540443.1493 | 1181123.4078
37 | 2539967.2898 | 1181308.1446
38 | 2539988.0979 | 1181332.9275
39 | 2539856.0778 | 1180818.4199
40 | 2539839.918 | 1181085.8547
41 | 2540011.7716 | 1181376.8279
42 | 2540326.4726 | 1181042.3026
43 | 2541032.5507 | 1181298.2903
44 | 2541037.9808 | 1181285.5614
45 | 2539987.9715 | 1180727.4336
46 | 2539854.6657 | 1180822.303
47 | 2539474.7828 | 1181189.0838
48 | 2539444.5806 | 1181122.3074
49 | 2539518.9318 | 1181174.6389
50 | 2539628.2646 | 1181139.2719
51 | 2539437.5073 | 1181107.882
52 | 2539635.5925 | 1181359.7997
53 | 2539774.8147 | 1181455.8062
54 | 2539609.5209 | 1180991.6448
55 | 2539576.9281 | 1181155.5398
56 | 2539618.0314 | 1180988.8899
57 | 2539989.828 | 1180723.6795
58 | 2541430.6162 | 1181341.9493
59 | 2541095.3478 | 1181275.2833
60 | 2539577.2275 | 1180930.2586
61 | 2539548.9771 | 1180914.5351
62 | 2539588.0343 | 1180961.9099
63 | 2539538.9018 | 1180915.5969
64 | 2540290.7414 | 1180448.3708
65 | 2539879.5685 | 1180394.1015
66 | 2539754.1882 | 1180317.8752
67 | 2539916.1505 | 1180400.3709
68 | 2539530.1707 | 1181495.828
69 | 2539812.6969 | 1181547.1097
70 | 2539249.4114 | 1181183.0532
71 | 2539252.1979 | 1181265.6491
72 | 2539226.1551 | 1181195.7854
73 | 2539396.835 | 1180763.1667
74 | 2539302.6369 | 1180765.4561
75 | 2539505.8176 | 1180925.9888
76 | 2539529.7682 | 1180487.7118
77 | 2539532.1588 | 1180481.6509
78 | 2540521.7804 | 1180441.8107
79 | 2539464.4433 | 1180239.1772
80 | 2539507.6926 | 1180257.2723
81 | 2539411.8911 | 1180216.6853
82 | 2539366.5792 | 1180356.8673
83 | 2539347.4961 | 1180383.0087
84 | 2539393.2655 | 1180404.8795
85 | 2539484.6127 | 1180405.6222
86 | 2538959.8299 | 1181164.134
87 | 2538968.7072 | 1181194.3271
88 | 2538983.721 | 1181221.8895
89 | 2538913.3267 | 1181240.4194
90 | 2538918.3761 | 1181247.3372
91 | 2538998.0201 | 1181211.5759
92 | 2539008.0533 | 1181204.3392
93 | 2539007.2969 | 1181261.2737
94 | 2539018.0026 | 1181276.3263
95 | 2539297.4517 | 1181344.9345
96 | 2539117.1024 | 1181214.6713
97 | 2539155.9771 | 1181372.3646
98 | 2539302.9866 | 1181354.517
99 | 2539173.2292 | 1181101.2811
100 | 2539108.1481 | 1181138.5863
101 | 2539178.3967 | 1181106.9874
102 | 2539184.2325 | 1181042.4696
103 | 2539109.0044 | 1181199.0579
104 | 2539089.677 | 1181230.8237
105 | 2539079.6371 | 1181152.0396
106 | 2539075.0609 | 1181024.4589
107 | 2539170.5835 | 1181396.0516
108 | 2539557.9222 | 1181544.8656
109 | 2538750.1016 | 1181057.8231
110 | 2538737.3132 | 1181067.1646
111 | 2538738.6342 | 1181042.2715
112 | 2538860.6272 | 1181254.4977
113 | 2538701.4945 | 1180813.1995
114 | 2538867.5896 | 1181289.3351
115 | 2538658.4566 | 1180619.7205
116 | 2538734.7628 | 1180786.8074
117 | 2538755.3677 | 1181325.1362
118 | 2538763.2546 | 1181348.0239
119 | 2538756.3457 | 1181360.9686
120 | 2539136.6861 | 1180468.0634
121 | 2539169.8191 | 1180397.2757
122 | 2539121.4575 | 1180858.4711
123 | 2538813.0534 | 1180303.271
124 | 2538991.5832 | 1180784.2409
125 | 2539021.6624 | 1180876.4862
126 | 2538977.8451 | 1180762.7689
127 | 2539310.439 | 1180724.4317
128 | 2539133.1934 | 1180855.088
129 | 2538841.1598 | 1180320.8714
130 | 2539057.6633 | 1180996.8094
131 | 2539012.3937 | 1180871.6001
132 | 2539066.1163 | 1181024.6125
133 | 2539094.5481 | 1181018.5264
134 | 2539150.3537 | 1180969.8064
135 | 2538377.8377 | 1180801.9062
136 | 2538528.3263 | 1180599.689
137 | 2538683.6335 | 1180655.5432
138 | 2538314.9262 | 1180520.6626
139 | 2538351.5477 | 1180831.5048
140 | 2537906.9441 | 1180308.0508
141 | 2538324.3951 | 1180504.1223
142 | 2538498.067 | 1180559.8775
143 | 2538533.6606 | 1180595.5096
144 | 2537954.8887 | 1180368.1875
145 | 2538535.2663 | 1180597.6452
146 | 2538438.0335 | 1181078.0756
147 | 2538440.7656 | 1181072.6667
148 | 2538336.972 | 1180970.5111
149 | 2538602.9413 | 1181272.0461
150 | 2538326.7137 | 1180979.3106
151 | 2538577.6729 | 1181261.9665
152 | 2538556.5926 | 1181282.6501
153 | 2539339.6372 | 1180972.0081
154 | 2539342.8292 | 1180978.7239
155 | 2539051.7477 | 1181231.8035
156 | 2539066.2441 | 1181221.7028
157 | 2539040.0075 | 1181200.4086
158 | 2539062.615 | 1181247.3999
159 | 2539030.9998 | 1181187.7884
160 | 2539047.8368 | 1181256.7554
161 | 2539009.4975 | 1181282.7747
162 | 2538841.2341 | 1181644.1043
163 | 2538878.3928 | 1181309.1692
164 | 2538797.681 | 1181367.9718
165 | 2538922.3617 | 1181634.9167
166 | 2538765.6366 | 1181381.2641
167 | 2538931.6417 | 1181265.9901
168 | 2538720.1214 | 1181356.3813
169 | 2538734.3394 | 1181362.1948
170 | 2538750.706 | 1181363.6167
171 | 2539521.3624 | 1180999.4507
172 | 2539552.0293 | 1180984.5213
173 | 2539488.9931 | 1180381.8201
174 | 2539503.1071 | 1180413.7026
175 | 2539495.3002 | 1180366.4921
176 | 2540524.8051 | 1180467.9175
177 | 2540676.4949 | 1180762.9991
178 | 2538774.115 | 1181506.1908
179 | 2538748.9501 | 1181492.6741
180 | 2538698.0306 | 1181480.3997
181 | 2538760.3531 | 1181391.3447
182 | 2538648.7161 | 1181461.3101
183 | 2538744.9398 | 1181357.3537
184 | 2538951.0285 | 1181629.1413
185 | 2539571.0007 | 1181537.7184
186 | 2539593.74 | 1181525.4185
187 | 2539417.2948 | 1181618.6293
188 | 2539411.2768 | 1181621.6253
189 | 2539342.8292 | 1180978.7239

## line_std_types
| c_nf_per_km | r_ohm_per_km | x_ohm_per_km | max_i_ka | type | q_mm2 | alpha | voltage_rating
NAYY 4x50 SE | 210 | 0.642 | 0.083 | 0.142 | cs | 50 | 0.00403 | LV
NAYY 4x120 SE | 264 | 0.225 | 0.08 | 0.242 | cs | 120 | 0.00403 | LV
NAYY 4x150 SE | 261 | 0.208 | 0.08 | 0.27 | cs | 150 | 0.00403 | LV
NA2XS2Y 1x95 RM/25 12/20 kV | 216 | 0.313 | 0.132 | 0.252 | cs | 95 | 0.00403 | MV
NA2XS2Y 1x185 RM/25 12/20 kV | 273 | 0.161 | 0.117 | 0.362 | cs | 185 | 0.00403 | MV
NA2XS2Y 1x240 RM/25 12/20 kV | 304 | 0.122 | 0.112 | 0.421 | cs | 240 | 0.00403 | MV
NA2XS2Y 1x95 RM/25 6/10 kV | 315 | 0.313 | 0.123 | 0.249 | cs | 95 | 0.00403 | MV
NA2XS2Y 1x185 RM/25 6/10 kV | 406 | 0.161 | 0.11 | 0.358 | cs | 185 | 0.00403 | MV
NA2XS2Y 1x240 RM/25 6/10 kV | 456 | 0.122 | 0.105 | 0.416 | cs | 240 | 0.00403 | MV
NA2XS2Y 1x150 RM/25 12/20 kV | 250 | 0.206 | 0.116 | 0.319 | cs | 150 | 0.00403 | MV
NA2XS2Y 1x120 RM/25 12/20 kV | 230 | 0.253 | 0.119 | 0.283 | cs | 120 | 0.00403 | MV
NA2XS2Y 1x70 RM/25 12/20 kV | 190 | 0.443 | 0.132 | 0.22 | cs | 70 | 0.00403 | MV
NA2XS2Y 1x150 RM/25 6/10 kV | 360 | 0.206 | 0.11 | 0.315 | cs | 150 | 0.00403 | MV
NA2XS2Y 1x120 RM/25 6/10 kV | 340 | 0.253 | 0.113 | 0.28 | cs | 120 | 0.00403 | MV
NA2XS2Y 1x70 RM/25 6/10 kV | 280 | 0.443 | 0.123 | 0.217 | cs | 70 | 0.00403 | MV
N2XS(FL)2Y 1x120 RM/35 64/110 kV | 112 | 0.153 | 0.166 | 0.366 | cs | 120 | 0.00393 | HV
N2XS(FL)2Y 1x185 RM/35 64/110 kV | 125 | 0.099 | 0.156 | 0.457 | cs | 185 | 0.00393 | HV
N2XS(FL)2Y 1x240 RM/35 64/110 kV | 135 | 0.075 | 0.149 | 0.526 | cs | 240 | 0.00393 | HV
N2XS(FL)2Y 1x300 RM/35 64/110 kV | 144 | 0.06 | 0.144 | 0.588 | cs | 300 | 0.00393 | HV
15-AL1/3-ST1A 0.4 | 11 | 1.8769 | 0.35 | 0.105 | ol | 16 | 0.00403 | LV
24-AL1/4-ST1A 0.4 | 11.25 | 1.2012 | 0.335 | 0.14 | ol | 24 | 0.00403 | LV
48-AL1/8-ST1A 0.4 | 12.2 | 0.5939 | 0.3 | 0.21 | ol | 48 | 0.00403 | LV
94-AL1/15-ST1A 0.4 | 13.2 | 0.306 | 0.29 | 0.35 | ol | 94 | 0.00403 | LV
34-AL1/6-ST1A 10.0 | 9.7 | 0.8342 | 0.36 | 0.17 | ol | 34 | 0.00403 | MV
48-AL1/8-ST1A 10.0 | 10.1 | 0.5939 | 0.35 | 0.21 | ol | 48 | 0.00403 | MV
70-AL1/11-ST1A 10.0 | 10.4 | 0.4132 | 0.339 | 0.29 | ol | 70 | 0.00403 | MV
94-AL1/15-ST1A 10.0 | 10.75 | 0.306 | 0.33 | 0.35 | ol | 94 | 0.00403 | MV
122-AL1/20-ST1A 10.0 | 11.1 | 0.2376 | 0.323 | 0.41 | ol | 122 | 0.00403 | MV
149-AL1/24-ST1A 10.0 | 11.25 | 0.194 | 0.315 | 0.47 | ol | 149 | 0.00403 | MV
34-AL1/6-ST1A 20.0 | 9.15 | 0.8342 | 0.382 | 0.17 | ol | 34 | 0.00403 | MV
48-AL1/8-ST1A 20.0 | 9.5 | 0.5939 | 0.372 | 0.21 | ol | 48 | 0.00403 | MV
70-AL1/11-ST1A 20.0 | 9.7 | 0.4132 | 0.36 | 0.29 | ol | 70 | 0.00403 | MV
94-AL1/15-ST1A 20.0 | 10 | 0.306 | 0.35 | 0.35 | ol | 94 | 0.00403 | MV
122-AL1/20-ST1A 20.0 | 10.3 | 0.2376 | 0.344 | 0.41 | ol | 122 | 0.00403 | MV
149-AL1/24-ST1A 20.0 | 10.5 | 0.194 | 0.337 | 0.47 | ol | 149 | 0.00403 | MV
184-AL1/30-ST1A 20.0 | 10.75 | 0.1571 | 0.33 | 0.535 | ol | 184 | 0.00403 | MV
243-AL1/39-ST1A 20.0 | 11 | 0.1188 | 0.32 | 0.645 | ol | 243 | 0.00403 | MV
48-AL1/8-ST1A 110.0 | 8 | 0.5939 | 0.46 | 0.21 | ol | 48 | 0.00403 | HV
70-AL1/11-ST1A 110.0 | 8.4 | 0.4132 | 0.45 | 0.29 | ol | 70 | 0.00403 | HV
94-AL1/15-ST1A 110.0 | 8.65 | 0.306 | 0.44 | 0.35 | ol | 94 | 0.00403 | HV
122-AL1/20-ST1A 110.0 | 8.5 | 0.2376 | 0.43 | 0.41 | ol | 122 | 0.00403 | HV
149-AL1/24-ST1A 110.0 | 8.75 | 0.194 | 0.41 | 0.47 | ol | 149 | 0.00403 | HV
184-AL1/30-ST1A 110.0 | 8.8 | 0.1571 | 0.4 | 0.535 | ol | 184 | 0.00403 | HV
243-AL1/39-ST1A 110.0 | 9 | 0.1188 | 0.39 | 0.645 | ol | 243 | 0.00403 | HV
305-AL1/39-ST1A 110.0 | 9.2 | 0.0949 | 0.38 | 0.74 | ol | 305 | 0.00403 | HV
490-AL1/64-ST1A 110.0 | 9.75 | 0.059 | 0.37 | 0.96 | ol | 490 | 0.00403 | HV
679-AL1/86-ST1A 110.0 | 9.95 | 0.042 | 0.36 | 1.15 | ol | 679 | 0.00403 | HV
490-AL1/64-ST1A 220.0 | 10 | 0.059 | 0.285 | 0.96 | ol | 490 | 0.00403 | HV
679-AL1/86-ST1A 220.0 | 11.7 | 0.042 | 0.275 | 1.15 | ol | 679 | 0.00403 | HV
490-AL1/64-ST1A 380.0 | 11 | 0.059 | 0.253 | 0.96 | ol | 490 | 0.00403 | HV
679-AL1/86-ST1A 380.0 | 14.6 | 0.042 | 0.25 | 1.15 | ol | 679 | 0.00403 | HV

## trafo_std_types
| i0_percent | pfe_kw | vkr_percent | sn_mva | vn_lv_kv | vn_hv_kv | vk_percent | shift_degree | vector_group | tap_side | tap_neutral | tap_min | tap_max | tap_step_degree | tap_step_percent | tap_phase_shifter
160 MVA 380/110 kV | 0.06 | 60 | 0.25 | 160 | 110 | 380 | 12.2 | 0 | Yy0 | hv | 0 | -9 | 9 | 0 | 1.5 | FALSE
100 MVA 220/110 kV | 0.06 | 55 | 0.26 | 100 | 110 | 220 | 12 | 0 | Yy0 | hv | 0 | -9 | 9 | 0 | 1.5 | FALSE
63 MVA 110/20 kV | 0.04 | 22 | 0.32 | 63 | 20 | 110 | 18 | 150 | YNd5 | hv | 0 | -9 | 9 | 0 | 1.5 | FALSE
40 MVA 110/20 kV | 0.05 | 18 | 0.34 | 40 | 20 | 110 | 16.2 | 150 | YNd5 | hv | 0 | -9 | 9 | 0 | 1.5 | FALSE
25 MVA 110/20 kV | 0.07 | 14 | 0.41 | 25 | 20 | 110 | 12 | 150 | YNd5 | hv | 0 | -9 | 9 | 0 | 1.5 | FALSE
63 MVA 110/10 kV | 0.04 | 22 | 0.32 | 63 | 10 | 110 | 18 | 150 | YNd5 | hv | 0 | -9 | 9 | 0 | 1.5 | FALSE
40 MVA 110/10 kV | 0.05 | 18 | 0.34 | 40 | 10 | 110 | 16.2 | 150 | YNd5 | hv | 0 | -9 | 9 | 0 | 1.5 | FALSE
25 MVA 110/10 kV | 0.07 | 14 | 0.41 | 25 | 10 | 110 | 12 | 150 | YNd5 | hv | 0 | -9 | 9 | 0 | 1.5 | FALSE
0.25 MVA 20/0.4 kV | 0.32 | 0.8 | 1.44 | 0.25 | 0.4 | 20 | 6 | 150 | Yzn5 | hv | 0 | -2 | 2 | 0 | 2.5 | FALSE
0.4 MVA 20/0.4 kV | 0.3375 | 1.35 | 1.425 | 0.4 | 0.4 | 20 | 6 | 150 | Dyn5 | hv | 0 | -2 | 2 | 0 | 2.5 | FALSE
0.63 MVA 20/0.4 kV | 0.2619 | 1.65 | 1.206 | 0.63 | 0.4 | 20 | 6 | 150 | Dyn5 | hv | 0 | -2 | 2 | 0 | 2.5 | FALSE
0.25 MVA 10/0.4 kV | 0.24 | 0.6 | 1.2 | 0.25 | 0.4 | 10 | 4 | 150 | Dyn5 | hv | 0 | -2 | 2 | 0 | 2.5 | FALSE
0.4 MVA 10/0.4 kV | 0.2375 | 0.95 | 1.325 | 0.4 | 0.4 | 10 | 4 | 150 | Dyn5 | hv | 0 | -2 | 2 | 0 | 2.5 | FALSE
0.63 MVA 10/0.4 kV | 0.1873 | 1.18 | 1.0794 | 0.63 | 0.4 | 10 | 4 | 150 | Dyn5 | hv | 0 | -2 | 2 | 0 | 2.5 | FALSE

## trafo3w_std_types
| sn_hv_mva | sn_mv_mva | sn_lv_mva | vn_hv_kv | vn_mv_kv | vn_lv_kv | vk_hv_percent | vk_mv_percent | vk_lv_percent | vkr_hv_percent | vkr_mv_percent | vkr_lv_percent | pfe_kw | i0_percent | shift_mv_degree | shift_lv_degree | vector_group | tap_side | tap_neutral | tap_min | tap_max | tap_step_percent
63/25/38 MVA 110/20/10 kV | 63 | 25 | 38 | 110 | 20 | 10 | 10.4 | 10.4 | 10.4 | 0.28 | 0.32 | 0.35 | 35 | 0.89 | 0 | 0 | YN0yn0yn0 | hv | 0 | -10 | 10 | 1.2
63/25/38 MVA 110/10/10 kV | 63 | 25 | 38 | 110 | 10 | 10 | 10.4 | 10.4 | 10.4 | 0.28 | 0.32 | 0.35 | 35 | 0.89 | 0 | 0 | YN0yn0yn0 | hv | 0 | -10 | 10 | 1.2

## fuse_std_types
| fuse_type | i_rated_a | t_avg | t_min | t_total | x_avg | x_min | x_total
HV 100A | HV 100A | 100 | 0 | [10.0, 3.64, 0.854, 0.281, 0.1, 0.0531, 0.022, 0.01] | [10.0, 4.267, 1.21, 0.403, 0.1, 0.058, 0.022, 0.01] | 0 | [300.0, 350.0, 450.0, 550.0, 700.0, 850.0, 1200.0, 1752.0] | [600.0, 700.0, 900.0, 1150.0, 1665.0, 2000.0, 3000.0, 4313.0]
HV 10A | HV 10A | 10 | 0 | [10.0, 1675.0, 0.344, 0.156, 0.1, 0.0417, 0.0171, 0.01] | [10.0, 1.3, 0.3, 0.155, 0.1, 0.0555, 0.023, 0.01] | 0 | [30.0, 32.0, 35.0, 37.0, 39.0, 50.0, 70.0, 88.0] | [60.0, 70.0, 80.0, 87.0, 94.0, 110.0, 150.0, 216.0]
HV 125A | HV 125A | 125 | 0 | [10.0, 1.82, 0.344, 0.1, 0.0467, 0.0269, 0.01] | [10.0, 2.478, 0.426, 0.1, 0.0427, 0.0211, 0.01] | 0 | [375.0, 500.0, 700.0, 925.0, 1200.0, 1500.0, 2341.0] | [750.0, 1000.0, 1500.0, 2200.0, 3000.0, 4000.0, 5765.0]
HV 160A | HV 160A | 160 | 0 | [10.0, 4.15, 1.03, 0.198, 0.1, 0.051, 0.0172, 0.01] | [10.0, 2.3, 0.734, 0.274, 0.1, 0.046, 0.0177, 0.01] | 0 | [480.0, 550.0, 700.0, 1000.0, 1260.0, 1600.0, 2500.0, 3227.0] | [960.0, 1300.0, 1700.0, 2200.0, 2996.0, 4000.0, 6000.0, 7946.0]
HV 16A | HV 16A | 16 | 0 | [10.0, 0.352, 0.164, 0.1, 0.0649, 0.0342, 0.01] | [10.0, 2.34, 0.722, 0.181, 0.1, 0.055, 0.0296, 0.01] | 0 | [48.0, 60.0, 65.0, 71.0, 80.0, 100.0, 162.0] | [96.0, 110.0, 125.0, 150.0, 168.0, 200.0, 250.0, 398.0]
HV 200A | HV 200A | 200 | 0 | [10.0, 4.267, 1.21, 0.403, 0.1, 0.058, 0.022, 0.01] | [10.0, 3.73, 1.654, 0.328, 0.1, 0.0531, 0.019, 0.01] | 0 | [600.0, 700.0, 900.0, 1150.0, 1665.0, 2000.0, 3000.0, 4313.0] | [1200.0, 1500.0, 1800.0, 2700.0, 3960.0, 5000.0, 7500.0, 10620.0]
HV 20A | HV 20A | 20 | 0 | [10.0, 1.3, 0.3, 0.155, 0.1, 0.0555, 0.023, 0.01] | [10.0, 1.3, 0.161, 0.1, 0.0611, 0.0399, 0.0141, 0.01] | 0 | [60.0, 70.0, 80.0, 87.0, 94.0, 110.0, 150.0, 216.0] | [120.0, 150.0, 200.0, 223.0, 260.0, 300.0, 450.0, 532.0]
HV 25A | HV 25A | 25 | 0 | [10.0, 2.512, 0.833, 0.299, 0.1, 0.0372, 0.0223, 0.01] | [10.0, 3.125, 0.597, 0.198, 0.1, 0.0378, 0.022, 0.01] | 0 | [75.0, 82.0, 90.0, 100.0, 124.0, 170.0, 200.0, 289.0] | [150.0, 170.0, 210.0, 250.0, 294.0, 400.0, 500.0, 711.0]
HV 31.5A | HV 31.5A | 31.5 | 0 | [10.0, 2.34, 0.722, 0.181, 0.1, 0.055, 0.0296, 0.01] | [10.0, 2.84, 0.368, 0.164, 0.1, 0.0621, 0.0378, 0.0195, 0.01] | 0 | [95.0, 110.0, 125.0, 150.0, 165.0, 200.0, 250.0, 390.0] | [189.0, 220.0, 300.0, 350.0, 393.0, 450.0, 530.0, 700.0, 960.0]
HV 40A | HV 40A | 40 | 0 | [10.0, 1.3, 0.161, 0.1, 0.0611, 0.0399, 0.0141, 0.01] | [10.0, 2.05, 0.369, 0.198, 0.1, 0.051, 0.0298, 0.01] | 0 | [120.0, 150.0, 200.0, 223.0, 260.0, 300.0, 450.0, 532.0] | [240.0, 300.0, 400.0, 450.0, 530.0, 650.0, 800.0, 1311.0]
HV 50A | HV 50A | 50 | 0 | [10.0, 3.215, 0.597, 0.198, 0.1, 0.0378, 0.022, 0.01] | [10.0, 3.64, 0.854, 0.281, 0.1, 0.0531, 0.022, 0.01] | 0 | [150.0, 170.0, 210.0, 250.0, 294.0, 400.0, 500.0, 711.0] | [300.0, 350.0, 450.0, 550.0, 700.0, 850.0, 1200.0, 1752.0]
HV 6.3A | HV 6.3A | 6.3 | 0 | [10.0, 1.39, 0.344, 0.168, 0.1, 0.056, 0.0263, 0.01] | [10.0, 1.711, 0.516, 0.198, 0.1, 0.0634, 0.0303, 0.01] | 0 | [19.0, 19.5, 20.4, 20.8, 22.0, 25.0, 32.0, 48.0] | [38.0, 40.0, 43.0, 48.0, 53.0, 60.0, 75.0, 118.0]
HV 63A | HV 63A | 63 | 0 | [10.0, 2.84, 0.368, 0.164, 0.1, 0.0621, 0.0378, 0.0195, 0.01] | [10.0, 1.82, 0.344, 0.1, 0.0467, 0.0269, 0.01] | 0 | [189.0, 220.0, 300.0, 350.0, 393.0, 450.0, 530.0, 700.0, 961.0] | [378.0, 500.0, 700.0, 934.0, 1200.0, 1500.0, 2366.0]
HV 80A | HV 80A | 80 | 0 | [10.0, 2.05, 0.369, 0.198, 0.1, 0.051, 0.0298, 0.01] | [10.0, 4.15, 1.03, 0.198, 0.1, 0.051, 0.0172, 0.01] | 0 | [240.0, 300.0, 400.0, 450.0, 530.0, 650.0, 800.0, 1311.0] | [480.0, 550.0, 700.0, 1000.0, 1260.0, 1600.0, 2500.0, 3227.0]
Siemens NH-1-100 | Siemens NH-1-100 | 100 | [5400.0, 2000.0, 400.0, 20.0, 1.0, 0.2, 0.012, 0.004] | 0 | 0 | [150.0, 190.0, 250.0, 430.0, 900.0, 1250.0, 2700.0, 3600.0] | 0 | 0
Siemens NH-1-125 | Siemens NH-1-125 | 125 | [4800.0, 120.0, 7.0, 0.1, 0.004] | 0 | 0 | [180.0, 400.0, 740.0, 2000.0, 4250.0] | 0 | 0
Siemens NH-1-16 | Siemens NH-1-16 | 16 | [4000.0, 400.0, 2.0, 0.1, 0.04, 0.01] | 0 | 0 | [26.0, 35.0, 75.0, 150.0, 200.0, 300.0] | 0 | 0
Siemens NH-1-160 | Siemens NH-1-160 | 160 | [4800.0, 120.0, 7.0, 0.1, 0.004] | 0 | 0 | [210.0, 500.0, 900.0, 2300.0, 5000.0] | 0 | 0
Siemens NH-1-25 | Siemens NH-1-25 | 25 | [4000.0, 1000.0, 10.0, 0.2, 0.02, 0.01] | 0 | 0 | [40.0, 50.0, 100.0, 210.0, 400.0, 500.0] | 0 | 0
Siemens NH-1-50 | Siemens NH-1-50 | 50 | [4000.0, 40.0, 4.0, 1.0, 0.02, 0.01] | 0 | 0 | [86.0, 200.0, 300.0, 400.0, 1000.0, 1280.0] | 0 | 0
Siemens NH-1-63 | Siemens NH-1-63 | 63 | [4000.0, 100.0, 10.0, 2.0, 0.04, 0.01] | 0 | 0 | [100.0, 200.0, 300.0, 400.0, 1000.0, 1500.0] | 0 | 0
Siemens NH-1-80 | Siemens NH-1-80 | 80 | [4800.0, 120.0, 7.0, 0.1, 0.01] | 0 | 0 | [150.58, 250.0, 450.0, 1150.0, 2470.0] | 0 | 0
Siemens NH-2-1000 | Siemens NH-2-1000 | 1000 | [4800.0, 120.0, 7.0, 0.1, 0.004] | 0 | 0 | [1900.0, 3500.0, 8400.0, 24000.0, 52000.0] | 0 | 0
Siemens NH-2-200 | Siemens NH-2-200 | 200 | [4800.0, 120.0, 7.0, 0.1, 0.004] | 0 | 0 | [280.0, 650.0, 1200.0, 3000.0, 7000.0] | 0 | 0
Siemens NH-2-224 | Siemens NH-2-224 | 224 | [4800.0, 120.0, 7.0, 0.2, 0.04, 0.004] | 0 | 0 | [400.0, 750.0, 1453.0, 3025.0, 4315.0, 7600.0] | 0 | 0
Siemens NH-2-250 | Siemens NH-2-250 | 250 | [4800.0, 120.0, 7.0, 0.1, 0.004] | 0 | 0 | [450.0, 800.0, 1650.0, 4000.0, 8500.0] | 0 | 0
Siemens NH-2-315 | Siemens NH-2-315 | 315 | [4800.0, 120.0, 7.0, 0.1, 0.004] | 0 | 0 | [550.0, 920.0, 1900.0, 5000.0, 11000.0] | 0 | 0
Siemens NH-2-355 | Siemens NH-2-355 | 355 | [4800.0, 120.0, 6.0, 0.1, 0.004] | 0 | 0 | [650.0, 1116.27, 2350.0, 5840.0, 12790.0] | 0 | 0
Siemens NH-2-400 | Siemens NH-2-400 | 400 | [4800.0, 120.0, 7.0, 0.1, 0.004] | 0 | 0 | [720.0, 1350.0, 2800.0, 6500.0, 15000.0] | 0 | 0
Siemens NH-2-425 | Siemens NH-2-425 | 425 | [4800.0, 120.0, 7.0, 0.1, 0.004] | 0 | 0 | [850.0, 1500.0, 3050.0, 7500.0, 16500.0] | 0 | 0
Siemens NH-2-630 | Siemens NH-2-630 | 630 | [4800.0, 120.0, 7.0, 0.1, 0.004] | 0 | 0 | [1200.0, 2000.0, 4800.0, 12000.0, 26000.0] | 0 | 0

## res_bus
| vm_pu | va_degree | p_mw | q_mvar
0 | 0.98873 | -0.026264 | 0.075827 | 0.036725
1 | 0.98899 | -0.02446 | 0 | 0
2 | 0.98899 | -0.024462 | 0.14417 | 0.069824
3 | 0.99415 | 0.0045854 | 0.2748 | 0.13309
4 | 0.99204 | -0.010928 | 0 | 0
5 | 0.99407 | 0.0040069 | 0.14053 | 0.06806
6 | 0.99424 | 0.0037658 | 0 | 0
7 | 0.98953 | -0.023183 | 0.10437 | 0.050551
8 | 0.98957 | -0.023457 | 0 | 0
9 | 0.98925 | -0.025411 | 0.091361 | 0.044248
10 | 0.98987 | -0.025859 | 0 | 0
11 | 0.98919 | -0.024914 | 0.093453 | 0.045261
12 | 0.98993 | -0.026265 | 0.098633 | 0.04777
13 | 0.99056 | -0.021199 | 0.18494 | 0.08957
14 | 0.98905 | -0.023954 | 0.10688 | 0.051764
15 | 0.98907 | -0.024145 | 0 | 0
16 | 0.98908 | -0.024178 | 0 | 0
17 | 0.98909 | -0.024126 | 0 | 0
18 | 0.98908 | -0.024189 | 0.13889 | 0.067267
19 | 0.98916 | -0.024719 | 0 | 0
20 | 0.99581 | -0.048336 | 0.32728 | 0.15851
21 | 0.99588 | -0.048957 | 0 | 0
22 | 0.99545 | -0.050734 | 0.16231 | 0.078611
23 | 0.99577 | -0.048589 | 0 | 0
24 | 0.99557 | -0.050005 | 0.37231 | 0.18032
25 | 0.99579 | -0.022659 | 0.27964 | 0.13544
26 | 0.9958 | -0.022609 | 0 | 0
27 | 0.99591 | -0.023552 | 0 | 0
28 | 0.99893 | -0.027298 | 0 | 0
29 | 0.99912 | -0.025117 | 0.2086 | 0.10103
30 | 0.99765 | -0.037206 | 0 | 0
31 | 0.99773 | -0.017127 | 0 | 0
32 | 0.9966 | -0.029124 | 0 | 0
33 | 0.9961 | -0.02519 | 0 | 0
34 | 0.99699 | -0.032067 | 0 | 0
35 | 0.99659 | -0.029059 | 0.17677 | 0.085616
36 | 0.99609 | -0.025252 | 0.13278 | 0.064309
37 | 0.99545 | -0.050701 | 0 | 0
38 | 0.99544 | -0.050623 | 0 | 0
39 | 0.99752 | -0.036175 | 0 | 0
40 | 0.99698 | -0.031991 | 0.34123 | 0.16527
41 | 0.99543 | -0.050518 | 0.17655 | 0.085507
42 | 0.99589 | -0.023646 | 0.25277 | 0.12242
43 | 0.98915 | -0.024625 | 0 | 0
44 | 0.98915 | -0.024611 | 0.08104 | 0.03925
45 | 0.99741 | -0.035264 | 0 | 0
46 | 0.99753 | -0.036231 | 0.40193 | 0.19467
47 | 0.99597 | -0.054605 | 0 | 0
48 | 0.99602 | -0.055028 | 0 | 0
49 | 0.99597 | -0.054564 | 0.076666 | 0.037131
50 | 0.99584 | -0.053524 | 0 | 0
51 | 0.99603 | -0.055115 | 0.23559 | 0.1141
52 | 0.99556 | -0.049965 | 0 | 0
53 | 0.9955 | -0.049407 | 0 | 0
54 | 0.99575 | -0.052658 | 0 | 0
55 | 0.99584 | -0.053478 | 0.073168 | 0.035437
56 | 0.99575 | -0.052617 | 0.3764 | 0.1823
57 | 0.99741 | -0.035252 | 0.23359 | 0.11313
58 | 0.98907 | -0.023949 | 0 | 0
59 | 0.98916 | -0.024698 | 0.074413 | 0.03604
60 | 0.99969 | -0.0051615 | 0 | 0
61 | 0.9997 | -0.0052649 | 0 | 0
62 | 0.99968 | -0.0051145 | 0.11933 | 0.057796
63 | 0.9997 | -0.0052776 | 0.084271 | 0.040814
64 | 0.99202 | -0.010786 | 0.1507 | 0.072986
65 | 0.99402 | 0.0043893 | 0 | 0
66 | 0.99407 | 0.0040201 | 0 | 0
67 | 0.99401 | 0.0043281 | 0.13461 | 0.065192
68 | 0.99577 | -0.048585 | 0.080643 | 0.039057
69 | 0.99546 | -0.04965 | 0.20083 | 0.097269
70 | 0.99633 | -0.052976 | 0 | 0
71 | 0.99654 | -0.054822 | 0 | 0
72 | 0.99632 | -0.052854 | 0.37878 | 0.18345
73 | 0.99914 | -0.024839 | 0 | 0
74 | 0.99908 | -0.024358 | 0 | 0
75 | 0.99971 | -0.0053549 | 0 | 0
76 | 0.9977 | -0.016889 | 0.15931 | 0.077157
77 | 0.99767 | -0.016651 | 0 | 0
78 | 0.99137 | -0.015662 | 0.26864 | 0.13011
79 | 0.99487 | -0.0014906 | 0.31298 | 0.15159
80 | 0.99474 | -0.00040985 | 0 | 0
81 | 0.99514 | 0.00048526 | 0 | 0
82 | 0.9959 | -0.0059134 | 0 | 0
83 | 0.99602 | -0.0069296 | 0.26876 | 0.13017
84 | 0.99629 | -0.004982 | 0 | 0
85 | 0.997 | -0.010898 | 0 | 0
86 | 0.99778 | -0.063394 | 0.2501 | 0.12113
87 | 0.99779 | -0.06349 | 0 | 0
88 | 0.99783 | -0.062778 | 0.21238 | 0.10286
89 | 0.9976 | -0.070089 | 0.096801 | 0.046883
90 | 0.99759 | -0.07027 | 0 | 0
91 | 0.99786 | -0.062366 | 0.086771 | 0.042025
92 | 0.99787 | -0.062073 | 0.19464 | 0.094266
93 | 0.99769 | -0.06255 | 0.14589 | 0.070657
94 | 0.99769 | -0.062582 | 0 | 0
95 | 0.99631 | -0.052723 | 0.39869 | 0.1931
96 | 0.99738 | -0.06211 | 0 | 0
97 | 0.99651 | -0.054567 | 0 | 0
98 | 0.99628 | -0.052521 | 0 | 0
99 | 0.9986 | -0.043581 | 0 | 0
100 | 0.99834 | -0.048205 | 0 | 0
101 | 0.99859 | -0.043555 | 0.28127 | 0.13623
102 | 0.9988 | -0.039907 | 0 | 0
103 | 0.99738 | -0.06207 | 0.18797 | 0.091039
104 | 0.99753 | -0.063328 | 0.2244 | 0.10868
105 | 0.99826 | -0.049674 | 0.26701 | 0.12932
106 | 0.99806 | -0.04603 | 0 | 0
107 | 0.99651 | -0.054529 | 0.11363 | 0.055033
108 | 0.99577 | -0.048516 | 0 | 0
109 | 0.9963 | -0.079521 | 0.37767 | 0.18291
110 | 0.99635 | -0.07994 | 0 | 0
111 | 0.99625 | -0.079097 | 0.11573 | 0.056052
112 | 0.99741 | -0.072264 | 0 | 0
113 | 0.99537 | -0.085638 | 0 | 0
114 | 0.99723 | -0.073491 | 0.39312 | 0.1904
115 | 0.99475 | -0.080614 | 0 | 0
116 | 0.99535 | -0.08548 | 0.31037 | 0.15032
117 | 0.99653 | -0.067588 | 0.32988 | 0.15977
118 | 0.99654 | -0.067491 | 0 | 0
119 | 0.99655 | -0.067555 | 0 | 0
120 | 0.99705 | -0.039253 | 0.26827 | 0.12993
121 | 0.99708 | -0.039515 | 0 | 0
122 | 0.99766 | -0.043296 | 0 | 0
123 | 0.99683 | -0.037599 | 0 | 0
124 | 0.99778 | -0.043903 | 0 | 0
125 | 0.9978 | -0.044122 | 0 | 0
126 | 0.99777 | -0.043957 | 0.17382 | 0.084186
127 | 0.99906 | -0.02452 | 0.32065 | 0.1553
128 | 0.99766 | -0.043285 | 0.073895 | 0.035789
129 | 0.99681 | -0.037496 | 0.25882 | 0.12535
130 | 0.998 | -0.045581 | 0 | 0
131 | 0.99779 | -0.044076 | 0.34642 | 0.16778
132 | 0.998 | -0.045546 | 0.10018 | 0.048518
133 | 0.99805 | -0.045916 | 0.076248 | 0.036929
134 | 0.998 | -0.046267 | 0.38997 | 0.18887
135 | 0.99444 | -0.078376 | 0 | 0
136 | 0.99456 | -0.078789 | 0 | 0
137 | 0.99474 | -0.080521 | 0.17875 | 0.086572
138 | 0.99423 | -0.076821 | 0 | 0
139 | 0.99443 | -0.078276 | 0.21109 | 0.10224
140 | 0.99413 | -0.076126 | 0 | 0
141 | 0.99422 | -0.076751 | 0.2955 | 0.14312
142 | 0.99454 | -0.07866 | 0.21708 | 0.10514
143 | 0.99455 | -0.078738 | 0 | 0
144 | 0.99411 | -0.076252 | 0.13379 | 0.064796
145 | 0.99455 | -0.078718 | 0.6183 | 0.29946
146 | 0.99597 | -0.062562 | 0.21459 | 0.10393
147 | 0.99597 | -0.062578 | 0 | 0
148 | 0.99591 | -0.062037 | 0 | 0
149 | 0.99622 | -0.064717 | 0 | 0
150 | 0.9959 | -0.061989 | 0.29717 | 0.14393
151 | 0.99623 | -0.064861 | 0.37142 | 0.17989
152 | 0.99627 | -0.065189 | 0 | 0
153 | 0.99998 | -0.00041153 | 0.2088 | 0.10113
154 | 1 | 0 | -20.3077 | -9.4444
155 | 0.99779 | -0.062828 | 0.39833 | 0.19292
156 | 0.99771 | -0.062072 | 0.15507 | 0.075106
157 | 0.99789 | -0.06171 | 0.096947 | 0.046953
158 | 0.99775 | -0.063106 | 0 | 0
159 | 0.99791 | -0.06138 | 0 | 0
160 | 0.99773 | -0.062919 | 0.10504 | 0.050875
161 | 0.99769 | -0.062572 | 0.084319 | 0.040838
162 | 0.99692 | -0.056026 | 0 | 0
163 | 0.99717 | -0.072941 | 0 | 0
164 | 0.99677 | -0.069492 | 0 | 0
165 | 0.99685 | -0.055345 | 0.44828 | 0.21711
166 | 0.99666 | -0.068552 | 0.090501 | 0.043831
167 | 0.99758 | -0.070186 | 0.30692 | 0.14865
168 | 0.99651 | -0.067244 | 0 | 0
169 | 0.99653 | -0.067388 | 0.23178 | 0.11226
170 | 0.99656 | -0.067599 | 0 | 0
171 | 0.9997 | -0.0052671 | 0 | 0
172 | 0.99969 | -0.0052184 | 0.10685 | 0.051749
173 | 0.99698 | -0.010709 | 0 | 0
174 | 0.99699 | -0.010878 | 0.085773 | 0.041542
175 | 0.99696 | -0.010599 | 0.55093 | 0.26683
176 | 0.99133 | -0.015339 | 0 | 0
177 | 0.99056 | -0.021223 | 0 | 0
178 | 0.99649 | -0.066955 | 0.4053 | 0.19629
179 | 0.9965 | -0.067094 | 0 | 0
180 | 0.99654 | -0.067403 | 0 | 0
181 | 0.99663 | -0.068284 | 0 | 0
182 | 0.99652 | -0.067291 | 0.17922 | 0.086798
183 | 0.99655 | -0.067543 | 0.084649 | 0.040997
184 | 0.99684 | -0.055262 | 0.23823 | 0.11538
185 | 0.99576 | -0.048497 | 0 | 0
186 | 0.99576 | -0.048463 | 0.10975 | 0.053153
187 | 0.99582 | -0.048472 | 0 | 0
188 | 0.99582 | -0.048456 | 0.2073 | 0.1004
189 | 0.99997 | 149.9981 | 0 | 0

## res_line
| p_from_mw | q_from_mvar | p_to_mw | q_to_mvar | pl_mw | ql_mvar | i_from_ka | i_to_ka | i_ka | vm_from_pu | va_from_degree | vm_to_pu | va_to_degree | loading_percent
0 | -0.075827 | -0.036725 | 0.075846 | 0.034684 | 1.8758e-05 | -0.0020408 | 0.0024599 | 0.0024343 | 0.0024599 | 0.98873 | -0.026264 | 0.98899 | -0.02446 | 1.1714
1 | -0.075846 | -0.034684 | 0.075846 | 0.034613 | 2.4105e-08 | -7.1244e-05 | 0.0024343 | 0.0024335 | 0.0024343 | 0.98899 | -0.02446 | 0.98899 | -0.024462 | 1.1065
2 | -0.22001 | -0.10444 | 0.22003 | 0.10424 | 1.5865e-05 | -0.00019591 | 0.0071088 | 0.0071062 | 0.0071088 | 0.98899 | -0.024462 | 0.98907 | -0.023949 | 3.3851
3 | 1.6198 | 0.74819 | -1.6165 | -0.74696 | 0.0032343 | 0.0012298 | 0.051809 | 0.051819 | 0.051819 | 0.99415 | 0.0045854 | 0.99204 | -0.010928 | 24.6755
4 | 0.27516 | 0.12671 | -0.27514 | -0.12687 | 2.0342e-05 | -0.0001613 | 0.0087964 | 0.0087985 | 0.0087985 | 0.99415 | 0.0045854 | 0.99407 | 0.0040069 | 4.1898
5 | -2.1697 | -1.008 | 2.17 | 1.0072 | 0.00022496 | -0.0007574 | 0.06947 | 0.06946 | 0.06947 | 0.99415 | 0.0045854 | 0.99424 | 0.0037658 | 31.5774
6 | 1.6165 | 0.74696 | -1.6165 | -0.74714 | 2.9317e-05 | -0.00018346 | 0.051819 | 0.051821 | 0.051821 | 0.99204 | -0.010928 | 0.99202 | -0.010786 | 23.555
7 | 0.13461 | 0.05881 | -0.13461 | -0.059062 | 2.6009e-07 | -0.00025234 | 0.0042659 | 0.0042689 | 0.0042689 | 0.99407 | 0.0040069 | 0.99407 | 0.0040201 | 1.9404
8 | -2.17 | -1.0072 | 2.1711 | 1.0033 | 0.0011537 | -0.0038906 | 0.06946 | 0.069408 | 0.06946 | 0.99424 | 0.0037658 | 0.99474 | -0.00040985 | 31.5728
9 | -0.91077 | -0.41467 | 0.9108 | 0.414 | 3.3168e-05 | -0.00067189 | 0.029194 | 0.029186 | 0.029194 | 0.98953 | -0.023183 | 0.98957 | -0.023457 | 13.27
10 | 0.8064 | 0.36412 | -0.80618 | -0.3642 | 0.00021604 | -7.734e-05 | 0.025812 | 0.025814 | 0.025814 | 0.98953 | -0.023183 | 0.98925 | -0.025411 | 12.2926
11 | -0.9108 | -0.414 | 0.9111 | 0.40795 | 0.00029743 | -0.0060445 | 0.029186 | 0.029112 | 0.029186 | 0.98957 | -0.023457 | 0.98987 | -0.025859 | 13.2663
12 | 0.71482 | 0.31995 | -0.71477 | -0.32157 | 4.8943e-05 | -0.0016241 | 0.022853 | 0.022873 | 0.022873 | 0.98925 | -0.025411 | 0.98919 | -0.024914 | 10.3968
13 | -0.9111 | -0.40795 | 0.91115 | 0.4069 | 5.1509e-05 | -0.0010503 | 0.029112 | 0.0291 | 0.029112 | 0.98987 | -0.025859 | 0.98993 | -0.026265 | 13.2329
14 | 0.62132 | 0.27631 | -0.6213 | -0.27707 | 1.7105e-05 | -0.0007547 | 0.019844 | 0.019853 | 0.019853 | 0.98919 | -0.024914 | 0.98916 | -0.024719 | 9.0242
15 | -1.0098 | -0.45467 | 1.0104 | 0.45467 | 0.00060945 | -2.2658e-06 | 0.032294 | 0.032289 | 0.032294 | 0.98993 | -0.026265 | 0.99056 | -0.021199 | 15.3781
16 | -1.1953 | -0.54424 | 1.1953 | 0.5442 | 3.8665e-06 | -4.5169e-05 | 0.038276 | 0.038275 | 0.038276 | 0.99056 | -0.021199 | 0.99056 | -0.021223 | 17.3981
17 | -0.10688 | -0.051764 | 0.10688 | 0.047996 | 2.5532e-06 | -0.0037686 | 0.0034661 | 0.0034196 | 0.0034661 | 0.98905 | -0.023954 | 0.98907 | -0.024145 | 1.5755
18 | -0.10688 | -0.047996 | 0.10688 | 0.047256 | 4.9355e-07 | -0.00074021 | 0.0034196 | 0.0034108 | 0.0034196 | 0.98907 | -0.024145 | 0.98908 | -0.024178 | 1.5544
19 | -0.10688 | -0.047256 | 0.10688 | 0.046997 | 1.721e-07 | -0.00025898 | 0.0034108 | 0.0034078 | 0.0034108 | 0.98908 | -0.024178 | 0.98908 | -0.024189 | 1.5504
20 | 0.24577 | 0.11424 | -0.24577 | -0.11426 | 2.0215e-06 | -1.991e-05 | 0.0079103 | 0.0079105 | 0.0079105 | 0.98909 | -0.024126 | 0.98908 | -0.024189 | 3.7669
21 | -0.24577 | -0.11424 | 0.24579 | 0.10874 | 1.952e-05 | -0.0054993 | 0.0079103 | 0.0078439 | 0.0079103 | 0.98909 | -0.024126 | 0.98916 | -0.024719 | 3.5956
22 | 0.22005 | 0.096372 | -0.22003 | -0.10424 | 2.242e-05 | -0.0078689 | 0.0070109 | 0.0071062 | 0.0071062 | 0.98916 | -0.024719 | 0.98907 | -0.023949 | 3.2301
23 | 0.074413 | 0.03549 | -0.074413 | -0.03604 | 1.8251e-07 | -0.00055007 | 0.002406 | 0.002413 | 0.002413 | 0.98916 | -0.024719 | 0.98916 | -0.024698 | 1.0968
24 | 0.081041 | 0.03646 | -0.08104 | -0.03891 | 9.5255e-07 | -0.0024498 | 0.0025934 | 0.0026236 | 0.0026236 | 0.98916 | -0.024719 | 0.98915 | -0.024625 | 1.1925
25 | -1.43 | -0.68021 | 1.4301 | 0.67935 | 0.00010638 | -0.0008641 | 0.045904 | 0.045893 | 0.045904 | 0.99581 | -0.048336 | 0.99588 | -0.048957 | 20.8655
26 | 0.33898 | 0.16106 | -0.33886 | -0.16163 | 0.00011574 | -0.00057651 | 0.010879 | 0.010888 | 0.010888 | 0.99581 | -0.048336 | 0.99545 | -0.050734 | 5.1845
27 | 0.1904 | 0.089745 | -0.19039 | -0.08986 | 6.6541e-06 | -0.00011455 | 0.0061019 | 0.0061033 | 0.0061033 | 0.99581 | -0.048336 | 0.99577 | -0.048589 | 2.9063
28 | 0.5733 | 0.2709 | -0.57317 | -0.27108 | 0.000133 | -0.00017812 | 0.018382 | 0.018385 | 0.018385 | 0.99581 | -0.048336 | 0.99557 | -0.050005 | 8.7546
29 | 0.20731 | 0.095321 | -0.2073 | -0.10024 | 1.2256e-05 | -0.0049206 | 0.0066142 | 0.0066751 | 0.0066751 | 0.99588 | -0.048957 | 0.99582 | -0.048472 | 3.0341
30 | -1.6374 | -0.77467 | 1.6381 | 0.7703 | 0.00071129 | -0.0043721 | 0.052507 | 0.05245 | 0.052507 | 0.99588 | -0.048957 | 0.99628 | -0.052521 | 23.8667
31 | 0.17655 | 0.083021 | -0.17655 | -0.083417 | 7.1555e-07 | -0.0003956 | 0.0056578 | 0.0056627 | 0.0056627 | 0.99545 | -0.050734 | 0.99545 | -0.050701 | 2.5739
32 | 0.19039 | 0.08986 | -0.19039 | -0.089912 | 1.0917e-07 | -5.1949e-05 | 0.0061033 | 0.006104 | 0.006104 | 0.99577 | -0.048589 | 0.99577 | -0.048585 | 2.7745
33 | 0.20086 | 0.09076 | -0.20086 | -0.091226 | 1.0765e-06 | -0.00046644 | 0.006391 | 0.0063966 | 0.0063966 | 0.99557 | -0.050005 | 0.99556 | -0.049965 | 2.9076
34 | -0.27964 | -0.13544 | 0.27964 | 0.13542 | 2.1433e-06 | -1.621e-05 | 0.0090073 | 0.0090071 | 0.0090073 | 0.99579 | -0.022659 | 0.9958 | -0.022609 | 4.2892
35 | -0.27964 | -0.13542 | 0.27967 | 0.12833 | 3.2154e-05 | -0.00709 | 0.0090071 | 0.0089193 | 0.0090071 | 0.9958 | -0.022609 | 0.99591 | -0.023552 | 4.0941
36 | 0.25278 | 0.12239 | -0.25277 | -0.12242 | 3.6128e-06 | -3.3964e-05 | 0.0081406 | 0.0081411 | 0.0081411 | 0.99591 | -0.023552 | 0.99589 | -0.023646 | 3.8767
37 | -0.53245 | -0.25072 | 0.53256 | 0.24399 | 0.00011029 | -0.0067244 | 0.017059 | 0.016977 | 0.017059 | 0.99591 | -0.023552 | 0.9961 | -0.02519 | 7.7541
38 | -5.3849 | -2.4765 | 5.3858 | 2.475 | 0.00093012 | -0.0015719 | 0.17128 | 0.17126 | 0.17128 | 0.99893 | -0.027298 | 0.99912 | -0.025117 | 47.316
39 | 1.8227 | 0.82602 | -1.8205 | -0.82509 | 0.0021925 | 0.00093559 | 0.05783 | 0.057835 | 0.057835 | 0.99893 | -0.027298 | 0.99765 | -0.037206 | 27.5406
40 | 3.5622 | 1.6505 | -3.5576 | -1.6555 | 0.0045806 | -0.0049801 | 0.11346 | 0.11353 | 0.11353 | 0.99893 | -0.027298 | 0.99773 | -0.017127 | 51.6056
41 | -5.5944 | -2.576 | 5.5945 | 2.5751 | 7.2051e-05 | -0.0008822 | 0.17795 | 0.17794 | 0.17795 | 0.99912 | -0.025117 | 0.99914 | -0.024839 | 21.1345
42 | 1.8205 | 0.82509 | -1.8203 | -0.82628 | 0.00023781 | -0.0011945 | 0.057835 | 0.05785 | 0.05785 | 0.99765 | -0.037206 | 0.99753 | -0.036231 | 26.2956
43 | 3.5576 | 1.6555 | -3.5575 | -1.6556 | 0.00010686 | -0.0001159 | 0.11353 | 0.11353 | 0.11353 | 0.99773 | -0.017127 | 0.9977 | -0.016889 | 51.6064
44 | 0.66569 | 0.29439 | -0.66534 | -0.30826 | 0.00035264 | -0.01387 | 0.021084 | 0.021251 | 0.021251 | 0.9966 | -0.029124 | 0.9961 | -0.02519 | 9.6595
45 | -0.84247 | -0.37927 | 0.84282 | 0.37067 | 0.00034945 | -0.0086002 | 0.026762 | 0.02666 | 0.026762 | 0.9966 | -0.029124 | 0.99699 | -0.032067 | 12.1645
46 | 0.17678 | 0.084883 | -0.17677 | -0.085616 | 1.3336e-06 | -0.00073259 | 0.0056802 | 0.0056895 | 0.0056895 | 0.9966 | -0.029124 | 0.99659 | -0.029059 | 2.5861
47 | 0.13278 | 0.064265 | -0.13278 | -0.064309 | 1.2323e-06 | -4.4046e-05 | 0.0042751 | 0.0042757 | 0.0042757 | 0.9961 | -0.02519 | 0.99609 | -0.025252 | 2.0361
48 | -1.1841 | -0.5355 | 1.1847 | 0.52724 | 0.00067115 | -0.0082551 | 0.037627 | 0.037527 | 0.037627 | 0.99699 | -0.032067 | 0.99752 | -0.036175 | 17.1032
49 | 0.34123 | 0.16482 | -0.34123 | -0.16527 | 2.9933e-06 | -0.00044086 | 0.010973 | 0.010978 | 0.010978 | 0.99699 | -0.032067 | 0.99698 | -0.031991 | 4.9901
50 | 0.17655 | 0.083417 | -0.17655 | -0.084327 | 1.6514e-06 | -0.0009104 | 0.0056627 | 0.005674 | 0.005674 | 0.99545 | -0.050701 | 0.99544 | -0.050623 | 2.5791
51 | 0.17655 | 0.084327 | -0.17655 | -0.085507 | 2.1494e-06 | -0.0011794 | 0.005674 | 0.0056888 | 0.0056888 | 0.99544 | -0.050623 | 0.99543 | -0.050518 | 2.5858
52 | 0.23361 | 0.10447 | -0.23359 | -0.11303 | 2.678e-05 | -0.0085611 | 0.0074058 | 0.0075104 | 0.0075104 | 0.99752 | -0.036175 | 0.99741 | -0.035264 | 3.4138
53 | -1.4183 | -0.63171 | 1.4183 | 0.63162 | 1.1134e-05 | -9.4842e-05 | 0.044933 | 0.044932 | 0.044933 | 0.99752 | -0.036175 | 0.99753 | -0.036231 | 20.424
54 | 0.08104 | 0.03891 | -0.08104 | -0.03925 | 1.3381e-07 | -0.00033959 | 0.0026236 | 0.0026279 | 0.0026279 | 0.98915 | -0.024625 | 0.98915 | -0.024611 | 1.1945
55 | 0.23359 | 0.11303 | -0.23359 | -0.11313 | 3.1528e-07 | -9.9335e-05 | 0.0075104 | 0.0075117 | 0.0075117 | 0.99741 | -0.035264 | 0.99741 | -0.035252 | 3.4144
56 | -0.52634 | -0.24235 | 0.52637 | 0.24054 | 2.8963e-05 | -0.0018155 | 0.016795 | 0.016773 | 0.016795 | 0.99597 | -0.054605 | 0.99602 | -0.055028 | 7.6341
57 | 0.076666 | 0.036031 | -0.076666 | -0.037131 | 3.7593e-07 | -0.0011001 | 0.0024553 | 0.002469 | 0.002469 | 0.99597 | -0.054605 | 0.99597 | -0.054564 | 1.1223
58 | 0.44967 | 0.20632 | -0.44961 | -0.21158 | 6.1418e-05 | -0.0052564 | 0.01434 | 0.014404 | 0.014404 | 0.99597 | -0.054605 | 0.99584 | -0.053524 | 6.5474
59 | -0.52637 | -0.24054 | 0.52637 | 0.24016 | 6.0305e-06 | -0.00037865 | 0.016773 | 0.016768 | 0.016773 | 0.99602 | -0.055028 | 0.99603 | -0.055115 | 7.6241
60 | 0.37644 | 0.17741 | -0.3764 | -0.18209 | 3.8626e-05 | -0.0046731 | 0.012063 | 0.012122 | 0.012122 | 0.99584 | -0.053524 | 0.99575 | -0.052658 | 5.51
61 | 0.073169 | 0.034162 | -0.073168 | -0.035437 | 3.966e-07 | -0.001275 | 0.0023408 | 0.0023567 | 0.0023567 | 0.99584 | -0.053524 | 0.99584 | -0.053478 | 1.0712
62 | -0.76196 | -0.35426 | 0.76218 | 0.35415 | 0.00021403 | -0.00010592 | 0.024354 | 0.024351 | 0.024354 | 0.99603 | -0.055115 | 0.99633 | -0.052976 | 11.597
63 | 0.20086 | 0.091226 | -0.20084 | -0.097156 | 1.3853e-05 | -0.00593 | 0.0063966 | 0.0064697 | 0.0064697 | 0.99556 | -0.049965 | 0.9955 | -0.049407 | 2.9408
64 | 0.20084 | 0.097156 | -0.20083 | -0.097269 | 7.3736e-06 | -0.00011232 | 0.0064697 | 0.0064712 | 0.0064712 | 0.9955 | -0.049407 | 0.99546 | -0.04965 | 3.0815
65 | 0.3764 | 0.18209 | -0.3764 | -0.1823 | 1.7552e-06 | -0.00021125 | 0.012122 | 0.012125 | 0.012125 | 0.99575 | -0.052658 | 0.99575 | -0.052617 | 5.5112
66 | -0.11934 | -0.056998 | 0.11934 | 0.055125 | 1.5192e-06 | -0.0018728 | 0.0038189 | 0.0037959 | 0.0038189 | 0.99969 | -0.0051615 | 0.9997 | -0.0052649 | 1.7359
67 | 0.11934 | 0.056998 | -0.11933 | -0.057796 | 6.5363e-07 | -0.00079878 | 0.0038189 | 0.0038289 | 0.0038289 | 0.99969 | -0.0051615 | 0.99968 | -0.0051145 | 1.7404
68 | -0.11934 | -0.055125 | 0.11934 | 0.054883 | 1.9472e-07 | -0.00024169 | 0.0037959 | 0.003793 | 0.0037959 | 0.9997 | -0.0052649 | 0.9997 | -0.0052776 | 1.7254
69 | -0.20361 | -0.095698 | 0.20361 | 0.09487 | 1.9535e-06 | -0.00082807 | 0.0064965 | 0.0064863 | 0.0064965 | 0.9997 | -0.0052776 | 0.99971 | -0.0053549 | 2.9529
70 | 1.4658 | 0.67415 | -1.4649 | -0.67386 | 0.00090779 | 0.00029725 | 0.046949 | 0.046953 | 0.046953 | 0.99202 | -0.010786 | 0.99137 | -0.015662 | 22.3584
71 | -0.13461 | -0.065149 | 0.13461 | 0.059062 | 6.3862e-06 | -0.0060873 | 0.0043429 | 0.0042689 | 0.0043429 | 0.99402 | 0.0043893 | 0.99407 | 0.0040201 | 1.9741
72 | 0.13461 | 0.065149 | -0.13461 | -0.065192 | 1.2474e-06 | -4.2999e-05 | 0.0043429 | 0.0043435 | 0.0043435 | 0.99402 | 0.0043893 | 0.99401 | 0.0043281 | 2.0683
73 | 0.10975 | 0.050854 | -0.10975 | -0.052188 | 9.2924e-07 | -0.0013337 | 0.0035066 | 0.003523 | 0.003523 | 0.99577 | -0.048585 | 0.99577 | -0.048516 | 1.6014
74 | -1.141 | -0.53697 | 1.1412 | 0.53358 | 0.00025996 | -0.0033851 | 0.036536 | 0.036493 | 0.036536 | 0.99633 | -0.052976 | 0.99654 | -0.054822 | 16.6073
75 | 0.37878 | 0.18281 | -0.37878 | -0.18345 | 5.3506e-06 | -0.00063765 | 0.012186 | 0.012194 | 0.012194 | 0.99633 | -0.052976 | 0.99632 | -0.052854 | 5.5428
76 | 2.0373 | 0.96113 | -2.0368 | -0.96314 | 0.00051945 | -0.0020112 | 0.065255 | 0.065282 | 0.065282 | 0.99654 | -0.054822 | 0.99631 | -0.052723 | 29.6735
77 | -3.2922 | -1.5439 | 3.2952 | 1.54 | 0.0029781 | -0.0038908 | 0.10533 | 0.10527 | 0.10533 | 0.99654 | -0.054822 | 0.99738 | -0.06211 | 47.8786
78 | 0.11363 | 0.049167 | -0.11363 | -0.054373 | 3.8361e-06 | -0.0052061 | 0.0035866 | 0.0036491 | 0.0036491 | 0.99654 | -0.054822 | 0.99651 | -0.054567 | 1.6587
79 | 0.32067 | 0.1522 | -0.32066 | -0.15525 | 1.8098e-05 | -0.0030552 | 0.010256 | 0.010294 | 0.010294 | 0.99914 | -0.024839 | 0.99908 | -0.024358 | 4.679
80 | -5.9152 | -2.7273 | 5.9177 | 2.7304 | 0.0024731 | 0.003074 | 0.1882 | 0.18819 | 0.1882 | 0.99914 | -0.024839 | 0.99971 | -0.0053549 | 22.9507
81 | 0.32066 | 0.15525 | -0.32065 | -0.1553 | 7.8845e-06 | -4.4822e-05 | 0.010294 | 0.010294 | 0.010294 | 0.99908 | -0.024358 | 0.99906 | -0.02452 | 4.9021
82 | 0.10685 | 0.049017 | -0.10685 | -0.050819 | 1.1697e-06 | -0.0018025 | 0.0033945 | 0.0034166 | 0.0034166 | 0.99971 | -0.0053549 | 0.9997 | -0.0052671 | 1.553
83 | -6.2281 | -2.8743 | 6.2297 | 2.8593 | 0.001541 | -0.014996 | 0.19807 | 0.19787 | 0.19807 | 0.99971 | -0.0053549 | 1 | 0 | 23.5238
84 | 3.3982 | 1.5784 | -3.3981 | -1.5786 | 0.00010221 | -0.00012449 | 0.10841 | 0.10842 | 0.10842 | 0.9977 | -0.016889 | 0.99767 | -0.016651 | 49.2796
85 | 3.3981 | 1.5786 | -3.3956 | -1.5816 | 0.0024616 | -0.0029939 | 0.10842 | 0.10846 | 0.10846 | 0.99767 | -0.016651 | 0.997 | -0.010898 | 49.3002
86 | 1.1963 | 0.54375 | -1.1962 | -0.54435 | 5.1389e-05 | -0.00060158 | 0.038263 | 0.038271 | 0.038271 | 0.99137 | -0.015662 | 0.99133 | -0.015339 | 17.3957
87 | 2.1714 | 1.0023 | -2.1711 | -1.0033 | 0.00030073 | -0.0010159 | 0.069395 | 0.069408 | 0.069408 | 0.99487 | -0.0014906 | 0.99474 | -0.00040985 | 31.5493
88 | -2.4844 | -1.1539 | 2.485 | 1.1542 | 0.00064344 | 0.00033547 | 0.079484 | 0.079483 | 0.079484 | 0.99487 | -0.0014906 | 0.99514 | 0.00048526 | 37.8497
89 | -2.485 | -1.1542 | 2.4871 | 1.1492 | 0.0020237 | -0.0050823 | 0.079483 | 0.079414 | 0.079483 | 0.99514 | 0.00048526 | 0.9959 | -0.0059134 | 36.1288
90 | -2.4871 | -1.1492 | 2.4874 | 1.1483 | 0.00032395 | -0.0008153 | 0.079414 | 0.079403 | 0.079414 | 0.9959 | -0.0059134 | 0.99602 | -0.0069296 | 36.0974
91 | -2.7561 | -1.2785 | 2.7568 | 1.2789 | 0.00070079 | 0.00037886 | 0.088057 | 0.088056 | 0.088057 | 0.99602 | -0.0069296 | 0.99629 | -0.004982 | 41.9318
92 | -2.7568 | -1.2789 | 2.7589 | 1.2747 | 0.0020789 | -0.0041495 | 0.088056 | 0.087998 | 0.088056 | 0.99629 | -0.004982 | 0.997 | -0.010898 | 40.0254
93 | 0.55095 | 0.26576 | -0.55093 | -0.26644 | 1.2053e-05 | -0.00067916 | 0.017711 | 0.01772 | 0.01772 | 0.997 | -0.010898 | 0.99698 | -0.010709 | 8.0545
94 | 0.085773 | 0.041063 | -0.085773 | -0.041542 | 2.0472e-07 | -0.00047893 | 0.0027535 | 0.0027595 | 0.0027595 | 0.997 | -0.010898 | 0.99699 | -0.010878 | 1.2543
95 | -0.2501 | -0.12113 | 0.2501 | 0.12036 | 2.7801e-06 | -0.00076592 | 0.0080398 | 0.0080302 | 0.0080398 | 0.99778 | -0.063394 | 0.99779 | -0.06349 | 3.6545
96 | -5.7199 | -2.6825 | 5.7201 | 2.6803 | 0.00019301 | -0.0022247 | 0.18278 | 0.18275 | 0.18278 | 0.99779 | -0.06349 | 0.99783 | -0.062778 | 21.7077
97 | 5.4698 | 2.5622 | -5.469 | -2.5612 | 0.00078419 | 0.0009497 | 0.17475 | 0.17475 | 0.17475 | 0.99779 | -0.06349 | 0.9976 | -0.070089 | 21.3112
98 | -5.9325 | -2.7832 | 5.9326 | 2.7819 | 0.00011594 | -0.0012348 | 0.18958 | 0.18956 | 0.18958 | 0.99783 | -0.062778 | 0.99786 | -0.062366 | 22.515
99 | 5.3722 | 2.5143 | -5.3722 | -2.515 | 4.6176e-05 | -0.00060883 | 0.17164 | 0.17165 | 0.17165 | 0.9976 | -0.070089 | 0.99759 | -0.07027 | 20.3857
100 | 5.0652 | 2.3669 | -5.0644 | -2.3685 | 0.00082856 | -0.0016346 | 0.16179 | 0.16181 | 0.16181 | 0.99759 | -0.07027 | 0.99741 | -0.072264 | 44.7001
101 | 0.30692 | 0.1481 | -0.30692 | -0.14865 | 2.9713e-06 | -0.00054255 | 0.0098614 | 0.0098683 | 0.0098683 | 0.99759 | -0.07027 | 0.99758 | -0.070186 | 4.4856
102 | -6.0193 | -2.824 | 6.0194 | 2.8231 | 8.3752e-05 | -0.00086425 | 0.19235 | 0.19234 | 0.19235 | 0.99786 | -0.062366 | 0.99787 | -0.062073 | 22.8442
103 | -6.2141 | -2.9174 | 6.2143 | 2.9154 | 0.00020417 | -0.0019651 | 0.19859 | 0.19857 | 0.19859 | 0.99787 | -0.062073 | 0.99791 | -0.06138 | 23.5858
104 | -0.14589 | -0.070657 | 0.14589 | 0.070216 | 5.436e-07 | -0.00044027 | 0.0046902 | 0.0046847 | 0.0046902 | 0.99769 | -0.06255 | 0.99769 | -0.062582 | 2.1319
105 | 0.084319 | 0.040583 | -0.084319 | -0.040838 | 1.0475e-07 | -0.00025402 | 0.0027076 | 0.0027108 | 0.0027108 | 0.99769 | -0.062582 | 0.99769 | -0.062572 | 1.2322
106 | 0.68713 | 0.309 | -0.68656 | -0.32983 | 0.00056757 | -0.020833 | 0.0218 | 0.022056 | 0.022056 | 0.99769 | -0.062582 | 0.99692 | -0.056026 | 10.0254
107 | -0.91734 | -0.4198 | 0.91738 | 0.41896 | 4.0639e-05 | -0.00083736 | 0.02919 | 0.02918 | 0.02919 | 0.99769 | -0.062582 | 0.99773 | -0.062919 | 13.2681
108 | 1.6381 | 0.77005 | -1.6381 | -0.7703 | 4.0738e-05 | -0.00025081 | 0.052447 | 0.05245 | 0.05245 | 0.99631 | -0.052723 | 0.99628 | -0.052521 | 23.8409
109 | 0.18797 | 0.090618 | -0.18797 | -0.091039 | 8.6459e-07 | -0.00042105 | 0.0060398 | 0.0060451 | 0.0060451 | 0.99738 | -0.06211 | 0.99738 | -0.06207 | 2.7478
110 | -3.4832 | -1.6306 | 3.4837 | 1.63 | 0.00052647 | -0.00059994 | 0.11131 | 0.1113 | 0.11131 | 0.99738 | -0.06211 | 0.99753 | -0.063328 | 50.5971
111 | 0.11363 | 0.054373 | -0.11363 | -0.055033 | 4.9583e-07 | -0.00065966 | 0.0036491 | 0.0036574 | 0.0036574 | 0.99651 | -0.054567 | 0.99651 | -0.054529 | 1.6625
112 | 13.5595 | 6.324 | -13.5565 | -6.3279 | 0.0029517 | -0.0038567 | 0.43251 | 0.43259 | 0.43259 | 0.9986 | -0.043581 | 0.99834 | -0.048205 | 51.3769
113 | 0.28127 | 0.13604 | -0.28127 | -0.13623 | 8.3771e-07 | -0.00018284 | 0.0090321 | 0.0090344 | 0.0090344 | 0.9986 | -0.043581 | 0.99859 | -0.043555 | 4.1066
114 | -13.8407 | -6.4601 | 13.8431 | 6.4571 | 0.0023944 | -0.0029168 | 0.44154 | 0.44148 | 0.44154 | 0.9986 | -0.043581 | 0.9988 | -0.039907 | 52.44
115 | 11.8675 | 5.5684 | -11.8667 | -5.57 | 0.00082702 | -0.0016356 | 0.37905 | 0.37908 | 0.37908 | 0.99834 | -0.048205 | 0.99826 | -0.049674 | 45.0216
116 | 1.689 | 0.75947 | -1.6885 | -0.76243 | 0.00050105 | -0.0029632 | 0.053548 | 0.053585 | 0.053585 | 0.99834 | -0.048205 | 0.99806 | -0.04603 | 24.3566
117 | -13.8431 | -6.4571 | 13.855 | 6.4739 | 0.011853 | 0.016719 | 0.44148 | 0.44148 | 0.44148 | 0.9988 | -0.039907 | 0.99998 | -0.00041153 | 53.8393
118 | -3.7081 | -1.7387 | 3.7087 | 1.7391 | 0.00062932 | 0.00036431 | 0.11852 | 0.11852 | 0.11852 | 0.99753 | -0.063328 | 0.99771 | -0.062072 | 56.4378
119 | 11.5997 | 5.4407 | -11.5967 | -5.4366 | 0.0029532 | 0.00412 | 0.3705 | 0.3705 | 0.3705 | 0.99826 | -0.049674 | 0.99791 | -0.06138 | 45.1835
120 | 0.46624 | 0.22524 | -0.46623 | -0.22572 | 6.102e-06 | -0.00048266 | 0.014977 | 0.014983 | 0.014983 | 0.99806 | -0.04603 | 0.99805 | -0.045916 | 6.8103
121 | 1.2222 | 0.53719 | -1.2222 | -0.53812 | 7.9767e-05 | -0.00092905 | 0.038615 | 0.038626 | 0.038626 | 0.99806 | -0.04603 | 0.998 | -0.045581 | 17.5573
122 | 0.10975 | 0.052188 | -0.10975 | -0.052541 | 2.4726e-07 | -0.00035277 | 0.003523 | 0.0035274 | 0.0035274 | 0.99577 | -0.048516 | 0.99576 | -0.048497 | 1.6034
123 | -2.4616 | -1.1426 | 2.4618 | 1.1423 | 0.00013073 | -0.00033659 | 0.078635 | 0.07863 | 0.078635 | 0.9963 | -0.079521 | 0.99635 | -0.07994 | 35.743
124 | 2.084 | 0.95972 | -2.0839 | -0.96014 | 0.00011401 | -0.00042409 | 0.066478 | 0.066483 | 0.066483 | 0.9963 | -0.079521 | 0.99625 | -0.079097 | 30.2198
125 | -2.4618 | -1.1423 | 2.4642 | 1.1436 | 0.0024705 | 0.0012813 | 0.07863 | 0.078627 | 0.07863 | 0.99635 | -0.07994 | 0.99741 | -0.072264 | 37.4429
126 | 1.9681 | 0.90409 | -1.9665 | -0.90334 | 0.0016286 | 0.00074536 | 0.062758 | 0.062761 | 0.062761 | 0.99625 | -0.079097 | 0.99537 | -0.085638 | 29.8864
127 | 2.6002 | 1.2249 | -2.5997 | -1.2247 | 0.00043803 | 0.00023219 | 0.083188 | 0.083189 | 0.083189 | 0.99741 | -0.072264 | 0.99723 | -0.073491 | 39.6136
128 | 1.6561 | 0.75403 | -1.655 | -0.76063 | 0.0010914 | -0.0066048 | 0.052774 | 0.052858 | 0.052858 | 0.99537 | -0.085638 | 0.99475 | -0.080614 | 24.0264
129 | 0.31037 | 0.14932 | -0.31037 | -0.15032 | 5.6637e-06 | -0.0010028 | 0.0099889 | 0.010002 | 0.010002 | 0.99537 | -0.085638 | 0.99535 | -0.08548 | 4.5462
130 | 2.2066 | 1.0343 | -2.2065 | -1.0348 | 0.00015 | -0.00049149 | 0.070545 | 0.070551 | 0.070551 | 0.99723 | -0.073491 | 0.99717 | -0.072941 | 32.0689
131 | 0.64071 | 0.27622 | -0.6405 | -0.2852 | 0.00021072 | -0.0089844 | 0.020247 | 0.020353 | 0.020353 | 0.99475 | -0.080614 | 0.99444 | -0.078376 | 9.2513
132 | 0.83557 | 0.39888 | -0.83539 | -0.40319 | 0.00017862 | -0.0043158 | 0.026869 | 0.026924 | 0.026924 | 0.99475 | -0.080614 | 0.99456 | -0.078789 | 12.2382
133 | 0.17875 | 0.085538 | -0.17875 | -0.086572 | 1.9374e-06 | -0.0010339 | 0.0057507 | 0.0057637 | 0.0057637 | 0.99475 | -0.080614 | 0.99474 | -0.080521 | 2.6199
134 | -0.32988 | -0.15977 | 0.32988 | 0.15974 | 4.8624e-06 | -2.5655e-05 | 0.010618 | 0.010617 | 0.010618 | 0.99653 | -0.067588 | 0.99654 | -0.067491 | 5.0561
135 | -0.32988 | -0.15974 | 0.32989 | 0.15935 | 2.4633e-06 | -0.00038756 | 0.010617 | 0.010612 | 0.010617 | 0.99654 | -0.067491 | 0.99655 | -0.067555 | 4.8261
136 | 0.084649 | 0.04071 | -0.084649 | -0.040997 | 1.1974e-07 | -0.00028686 | 0.0027209 | 0.0027245 | 0.0027245 | 0.99655 | -0.067555 | 0.99655 | -0.067543 | 1.2384
137 | -0.41454 | -0.20006 | 0.41454 | 0.19985 | 2.111e-06 | -0.00021033 | 0.013333 | 0.013331 | 0.013333 | 0.99655 | -0.067555 | 0.99656 | -0.067599 | 6.0606
138 | -0.26827 | -0.12993 | 0.26828 | 0.12797 | 8.1998e-06 | -0.0019606 | 0.0086303 | 0.0086057 | 0.0086303 | 0.99705 | -0.039253 | 0.99708 | -0.039515 | 3.9229
139 | -0.52718 | -0.2342 | 0.5275 | 0.21351 | 0.00032117 | -0.020687 | 0.016701 | 0.016466 | 0.016701 | 0.99708 | -0.039515 | 0.99766 | -0.043296 | 7.5915
140 | 0.2589 | 0.10623 | -0.25883 | -0.12457 | 6.9564e-05 | -0.01834 | 0.0081021 | 0.0083184 | 0.0083184 | 0.99708 | -0.039515 | 0.99683 | -0.037599 | 3.7811
141 | -0.60139 | -0.24901 | 0.60148 | 0.24455 | 8.912e-05 | -0.0044582 | 0.018834 | 0.018785 | 0.018834 | 0.99766 | -0.043296 | 0.9978 | -0.044122 | 8.561
142 | 0.073895 | 0.035499 | -0.073895 | -0.035789 | 9.189e-08 | -0.00029023 | 0.0023721 | 0.0023757 | 0.0023757 | 0.99766 | -0.043296 | 0.99766 | -0.043285 | 1.0799
143 | 0.25883 | 0.12457 | -0.25882 | -0.12535 | 3.061e-06 | -0.0007843 | 0.0083184 | 0.0083283 | 0.0083283 | 0.99683 | -0.037599 | 0.99681 | -0.037496 | 3.7856
144 | -0.17382 | -0.084157 | 0.17383 | 0.081556 | 4.5368e-06 | -0.0026013 | 0.0055875 | 0.0055551 | 0.0055875 | 0.99778 | -0.043903 | 0.9978 | -0.044122 | 2.5398
145 | 0.17382 | 0.084157 | -0.17382 | -0.084186 | 1.418e-06 | -2.9407e-05 | 0.0055875 | 0.0055879 | 0.0055879 | 0.99778 | -0.043903 | 0.99777 | -0.043957 | 2.6609
146 | -1.1217 | -0.49362 | 1.122 | 0.49029 | 0.00023996 | -0.0033321 | 0.035456 | 0.035417 | 0.035456 | 0.9978 | -0.044122 | 0.998 | -0.045581 | 16.1165
147 | 0.34642 | 0.16751 | -0.34642 | -0.16778 | 1.8467e-06 | -0.00026469 | 0.011133 | 0.011136 | 0.011136 | 0.9978 | -0.044122 | 0.99779 | -0.044076 | 5.0618
148 | 0.10018 | 0.047827 | -0.10018 | -0.048518 | 4.0106e-07 | -0.00069094 | 0.003211 | 0.0032196 | 0.0032196 | 0.998 | -0.045581 | 0.998 | -0.045546 | 1.4635
149 | 0.38999 | 0.18879 | -0.38997 | -0.18887 | 2.0731e-05 | -7.5103e-05 | 0.012532 | 0.012533 | 0.012533 | 0.99805 | -0.045916 | 0.998 | -0.046267 | 5.9682
150 | 0.4294 | 0.1839 | -0.4293 | -0.19318 | 9.7566e-05 | -0.0092796 | 0.01356 | 0.013669 | 0.013669 | 0.99444 | -0.078376 | 0.99423 | -0.076821 | 6.2131
151 | 0.2111 | 0.1013 | -0.21109 | -0.10224 | 2.4456e-06 | -0.00093392 | 0.0067969 | 0.0068087 | 0.0068087 | 0.99444 | -0.078376 | 0.99443 | -0.078276 | 3.0949
152 | 0.21708 | 0.10396 | -0.21708 | -0.10514 | 3.2623e-06 | -0.001179 | 0.0069862 | 0.007001 | 0.007001 | 0.99456 | -0.078789 | 0.99454 | -0.07866 | 3.1823
153 | 0.6183 | 0.29923 | -0.6183 | -0.29939 | 3.5905e-06 | -0.0001587 | 0.019938 | 0.01994 | 0.01994 | 0.99456 | -0.078789 | 0.99455 | -0.078738 | 9.0636
154 | 0.1338 | 0.050522 | -0.13379 | -0.064707 | 1.4362e-05 | -0.014185 | 0.0041527 | 0.0043155 | 0.0043155 | 0.99423 | -0.076821 | 0.99413 | -0.076126 | 1.9616
155 | 0.2955 | 0.14266 | -0.2955 | -0.14312 | 2.359e-06 | -0.00045846 | 0.0095274 | 0.0095332 | 0.0095332 | 0.99423 | -0.076821 | 0.99422 | -0.076751 | 4.3333
156 | 0.13379 | 0.064707 | -0.13379 | -0.064796 | 2.5527e-06 | -8.9139e-05 | 0.0043155 | 0.0043167 | 0.0043167 | 0.99413 | -0.076126 | 0.99411 | -0.076252 | 2.0556
157 | 0.6183 | 0.29939 | -0.6183 | -0.29946 | 1.4183e-06 | -6.268e-05 | 0.01994 | 0.019941 | 0.019941 | 0.99455 | -0.078738 | 0.99455 | -0.078718 | 9.0639
158 | -0.21459 | -0.10393 | 0.21459 | 0.10379 | 3.8609e-07 | -0.00014334 | 0.0069108 | 0.006909 | 0.0069108 | 0.99597 | -0.062562 | 0.99597 | -0.062578 | 3.1413
159 | 0.29719 | 0.1399 | -0.29717 | -0.14361 | 1.9079e-05 | -0.0037103 | 0.0095205 | 0.0095669 | 0.0095669 | 0.99597 | -0.062578 | 0.99591 | -0.062037 | 4.3486
160 | -0.51178 | -0.24368 | 0.51192 | 0.23469 | 0.00013643 | -0.0089898 | 0.016429 | 0.016318 | 0.016429 | 0.99597 | -0.062578 | 0.99622 | -0.064717 | 7.4679
161 | 0.29717 | 0.14361 | -0.29717 | -0.14393 | 1.6495e-06 | -0.00031906 | 0.0095669 | 0.0095709 | 0.0095709 | 0.99591 | -0.062037 | 0.9959 | -0.061989 | 4.3504
162 | -0.51192 | -0.23469 | 0.51192 | 0.23405 | 9.6455e-06 | -0.00064037 | 0.016318 | 0.016311 | 0.016318 | 0.99622 | -0.064717 | 0.99623 | -0.064861 | 7.4175
163 | -0.88334 | -0.41394 | 0.88338 | 0.41315 | 3.5938e-05 | -0.00078799 | 0.028267 | 0.028258 | 0.028267 | 0.99623 | -0.064861 | 0.99627 | -0.065189 | 12.8488
164 | -0.88338 | -0.41315 | 0.88361 | 0.40811 | 0.00022918 | -0.0050395 | 0.028258 | 0.028195 | 0.028258 | 0.99627 | -0.065189 | 0.99651 | -0.067244 | 12.8443
165 | -14.0638 | -6.575 | 14.0641 | 6.5747 | 0.00027321 | -0.00031708 | 0.44817 | 0.44817 | 0.44817 | 0.99998 | -0.00041153 | 1 | 0 | 53.2273
166 | 3.8641 | 1.8138 | -3.8638 | -1.8142 | 0.00035977 | -0.00031324 | 0.1235 | 0.1235 | 0.1235 | 0.99779 | -0.062828 | 0.99771 | -0.062072 | 56.1382
167 | -5.285 | -2.4762 | 5.2854 | 2.4753 | 0.0004871 | -0.00085438 | 0.16885 | 0.16884 | 0.16885 | 0.99779 | -0.062828 | 0.99789 | -0.06171 | 46.6442
168 | 1.0225 | 0.46943 | -1.0224 | -0.46943 | 3.5885e-05 | -1.1476e-07 | 0.032551 | 0.032551 | 0.032551 | 0.99779 | -0.062828 | 0.99775 | -0.063106 | 15.5004
169 | -5.3824 | -2.5223 | 5.3825 | 2.5212 | 8.389e-05 | -0.0011027 | 0.17195 | 0.17194 | 0.17195 | 0.99789 | -0.06171 | 0.99791 | -0.06138 | 20.422
170 | 1.0224 | 0.46943 | -1.0224 | -0.46984 | 2.4744e-05 | -0.00040838 | 0.032551 | 0.032556 | 0.032556 | 0.99775 | -0.063106 | 0.99773 | -0.062919 | 14.7981
171 | 0.68656 | 0.32983 | -0.68651 | -0.3318 | 5.4236e-05 | -0.0019633 | 0.022056 | 0.022081 | 0.022081 | 0.99692 | -0.056026 | 0.99685 | -0.055345 | 10.0367
172 | 2.2065 | 1.0348 | -2.2055 | -1.0378 | 0.00093641 | -0.0030645 | 0.070551 | 0.070593 | 0.070593 | 0.99717 | -0.072941 | 0.99677 | -0.069492 | 32.0876
173 | 2.2055 | 1.0378 | -2.2053 | -1.0387 | 0.00025359 | -0.0008288 | 0.070593 | 0.070604 | 0.070604 | 0.99677 | -0.069492 | 0.99666 | -0.068552 | 32.0926
174 | 0.23823 | 0.11468 | -0.23823 | -0.11538 | 2.2912e-06 | -0.00069312 | 0.0076566 | 0.0076653 | 0.0076653 | 0.99685 | -0.055345 | 0.99684 | -0.055262 | 3.4842
175 | 2.1148 | 0.99484 | -2.1147 | -0.99509 | 6.9625e-05 | -0.00024927 | 0.067691 | 0.067695 | 0.067695 | 0.99666 | -0.068552 | 0.99663 | -0.068284 | 30.7703
176 | -0.88361 | -0.40811 | 0.88363 | 0.40775 | 1.6348e-05 | -0.00036044 | 0.028195 | 0.028191 | 0.028195 | 0.99651 | -0.067244 | 0.99653 | -0.067388 | 12.816
177 | -1.1154 | -0.52001 | 1.1154 | 0.5196 | 2.956e-05 | -0.0004044 | 0.03565 | 0.035645 | 0.03565 | 0.99653 | -0.067388 | 0.99656 | -0.067599 | 16.2045
178 | -1.53 | -0.71946 | 1.5301 | 0.71854 | 0.00012876 | -0.00091563 | 0.048975 | 0.048963 | 0.048975 | 0.99656 | -0.067599 | 0.99663 | -0.068284 | 22.2612
179 | 0.10685 | 0.050819 | -0.10685 | -0.051749 | 6.0912e-07 | -0.00092937 | 0.0034166 | 0.0034282 | 0.0034282 | 0.9997 | -0.0052671 | 0.99969 | -0.0052184 | 1.5583
180 | 0.55093 | 0.26644 | -0.55093 | -0.26683 | 6.9482e-06 | -0.0003912 | 0.01772 | 0.017725 | 0.017725 | 0.99698 | -0.010709 | 0.99696 | -0.010599 | 8.0567
181 | 1.1962 | 0.54435 | -1.1953 | -0.5442 | 0.00086592 | 0.00015344 | 0.038271 | 0.038275 | 0.038275 | 0.99133 | -0.015339 | 0.99056 | -0.021223 | 18.2263
182 | -0.4053 | -0.19629 | 0.4053 | 0.19562 | 6.4786e-06 | -0.00067457 | 0.013046 | 0.013037 | 0.013046 | 0.99649 | -0.066955 | 0.9965 | -0.067094 | 5.9299
183 | -0.4053 | -0.19562 | 0.40532 | 0.19409 | 1.4631e-05 | -0.0015267 | 0.013037 | 0.013018 | 0.013037 | 0.9965 | -0.067094 | 0.99654 | -0.067403 | 5.926
184 | 0.17922 | 0.085543 | -0.17922 | -0.086798 | 2.3455e-06 | -0.0012547 | 0.0057526 | 0.0057684 | 0.0057684 | 0.99654 | -0.067403 | 0.99652 | -0.067291 | 2.622
185 | -0.58454 | -0.27964 | 0.5846 | 0.27655 | 6.1545e-05 | -0.0030909 | 0.018771 | 0.018732 | 0.018771 | 0.99654 | -0.067403 | 0.99663 | -0.068284 | 8.5321
186 | 0.10975 | 0.052541 | -0.10975 | -0.053153 | 4.3037e-07 | -0.00061191 | 0.0035274 | 0.0035351 | 0.0035351 | 0.99576 | -0.048497 | 0.99576 | -0.048463 | 1.6069
187 | 0.2073 | 0.10024 | -0.2073 | -0.1004 | 3.9905e-07 | -0.00015868 | 0.0066751 | 0.0066771 | 0.0066771 | 0.99582 | -0.048472 | 0.99582 | -0.048456 | 3.035

## res_trafo
| p_hv_mw | q_hv_mvar | p_lv_mw | q_lv_mvar | pl_mw | ql_mvar | i_hv_ka | i_lv_ka | vm_hv_pu | va_hv_degree | vm_lv_pu | va_lv_degree | loading_percent
0 | 2.6518e-14 | 1.7507e-14 | 0.013999 | 0.0105 | 0.013999 | 0.0105 | 1.6678e-16 | 0.00050517 | 0.99997 | 149.9981 | 1 | 0 | 0.069998

## res_ext_grid
| p_mw | q_mvar
0 | 20.3077 | 9.4444

## res_load
| p_mw | q_mvar
0 | 0.075827 | 0.036725
1 | 0.14417 | 0.069824
2 | 0.2748 | 0.13309
3 | 0.14053 | 0.06806
4 | 0.10437 | 0.050551
5 | 0.091361 | 0.044248
6 | 0.093453 | 0.045261
7 | 0.098633 | 0.04777
8 | 0.18494 | 0.08957
9 | 0.10688 | 0.051764
10 | 0.13889 | 0.067267
11 | 0.32728 | 0.15851
12 | 0.16231 | 0.078611
13 | 0.37231 | 0.18032
14 | 0.27964 | 0.13544
15 | 0.2086 | 0.10103
16 | 0.17677 | 0.085616
17 | 0.13278 | 0.064309
18 | 0.34123 | 0.16527
19 | 0.17655 | 0.085507
20 | 0.25277 | 0.12242
21 | 0.08104 | 0.03925
22 | 0.40193 | 0.19467
23 | 0.076666 | 0.037131
24 | 0.23559 | 0.1141
25 | 0.073168 | 0.035437
26 | 0.3764 | 0.1823
27 | 0.23359 | 0.11313
28 | 0.074413 | 0.03604
29 | 0.11933 | 0.057796
30 | 0.084271 | 0.040814
31 | 0.1507 | 0.072986
32 | 0.13461 | 0.065192
33 | 0.080643 | 0.039057
34 | 0.20083 | 0.097269
35 | 0.37878 | 0.18345
36 | 0.15931 | 0.077157
37 | 0.26864 | 0.13011
38 | 0.31298 | 0.15159
39 | 0.26876 | 0.13017
40 | 0.2501 | 0.12113
41 | 0.21238 | 0.10286
42 | 0.096801 | 0.046883
43 | 0.086771 | 0.042025
44 | 0.19464 | 0.094266
45 | 0.14589 | 0.070657
46 | 0.39869 | 0.1931
47 | 0.28127 | 0.13623
48 | 0.18797 | 0.091039
49 | 0.2244 | 0.10868
50 | 0.26701 | 0.12932
51 | 0.11363 | 0.055033
52 | 0.37767 | 0.18291
53 | 0.11573 | 0.056052
54 | 0.39312 | 0.1904
55 | 0.31037 | 0.15032
56 | 0.32988 | 0.15977
57 | 0.26827 | 0.12993
58 | 0.17382 | 0.084186
59 | 0.32065 | 0.1553
60 | 0.073895 | 0.035789
61 | 0.25882 | 0.12535
62 | 0.34642 | 0.16778
63 | 0.10018 | 0.048518
64 | 0.076248 | 0.036929
65 | 0.38997 | 0.18887
66 | 0.17875 | 0.086572
67 | 0.21109 | 0.10224
68 | 0.2955 | 0.14312
69 | 0.21708 | 0.10514
70 | 0.13379 | 0.064796
71 | 0.6183 | 0.29946
72 | 0.21459 | 0.10393
73 | 0.29717 | 0.14393
74 | 0.37142 | 0.17989
75 | 0.2088 | 0.10113
76 | 0.39833 | 0.19292
77 | 0.15507 | 0.075106
78 | 0.096947 | 0.046953
79 | 0.10504 | 0.050875
80 | 0.084319 | 0.040838
81 | 0.44828 | 0.21711
82 | 0.090501 | 0.043831
83 | 0.30692 | 0.14865
84 | 0.23178 | 0.11226
85 | 0.10685 | 0.051749
86 | 0.085773 | 0.041542
87 | 0.55093 | 0.26683
88 | 0.4053 | 0.19629
89 | 0.17922 | 0.086798
90 | 0.084649 | 0.040997
91 | 0.23823 | 0.11538
92 | 0.10975 | 0.053153
93 | 0.2073 | 0.1004

## dtypes
| element | column | dtype
0 | bus | name | object
1 | bus | vn_kv | float64
2 | bus | type | object
3 | bus | zone | object
4 | bus | in_service | bool
5 | load | name | object
6 | load | bus | uint32
7 | load | p_mw | float64
8 | load | q_mvar | float64
9 | load | const_z_percent | float64
10 | load | const_i_percent | float64
11 | load | sn_mva | float64
12 | load | scaling | float64
13 | load | in_service | bool
14 | load | type | object
15 | ext_grid | name | object
16 | ext_grid | bus | uint32
17 | ext_grid | vm_pu | float64
18 | ext_grid | va_degree | float64
19 | ext_grid | slack_weight | float64
20 | ext_grid | in_service | bool
21 | line | name | object
22 | line | std_type | object
23 | line | from_bus | uint32
24 | line | to_bus | uint32
25 | line | length_km | float64
26 | line | r_ohm_per_km | float64
27 | line | x_ohm_per_km | float64
28 | line | c_nf_per_km | float64
29 | line | g_us_per_km | float64
30 | line | max_i_ka | float64
31 | line | df | float64
32 | line | parallel | uint32
33 | line | type | object
34 | line | in_service | bool
35 | trafo | name | object
36 | trafo | std_type | object
37 | trafo | hv_bus | uint32
38 | trafo | lv_bus | uint32
39 | trafo | sn_mva | float64
40 | trafo | vn_hv_kv | float64
41 | trafo | vn_lv_kv | float64
42 | trafo | vk_percent | float64
43 | trafo | vkr_percent | float64
44 | trafo | pfe_kw | float64
45 | trafo | i0_percent | float64
46 | trafo | shift_degree | float64
47 | trafo | tap_side | object
48 | trafo | tap_neutral | int32
49 | trafo | tap_min | int32
50 | trafo | tap_max | int32
51 | trafo | tap_step_percent | float64
52 | trafo | tap_step_degree | float64
53 | trafo | tap_pos | int32
54 | trafo | tap_phase_shifter | bool
55 | trafo | parallel | uint32
56 | trafo | df | float64
57 | trafo | in_service | bool
58 | bus_geodata | x | float64
59 | bus_geodata | y | float64
60 | bus_geodata | coords | object
61 | res_bus | vm_pu | float64
62 | res_bus | va_degree | float64
63 | res_bus | p_mw | float64
64 | res_bus | q_mvar | float64
65 | res_line | p_from_mw | float64
66 | res_line | q_from_mvar | float64
67 | res_line | p_to_mw | float64
68 | res_line | q_to_mvar | float64
69 | res_line | pl_mw | float64
70 | res_line | ql_mvar | float64
71 | res_line | i_from_ka | float64
72 | res_line | i_to_ka | float64
73 | res_line | i_ka | float64
74 | res_line | vm_from_pu | float64
75 | res_line | va_from_degree | float64
76 | res_line | vm_to_pu | float64
77 | res_line | va_to_degree | float64
78 | res_line | loading_percent | float64
79 | res_trafo | p_hv_mw | float64
80 | res_trafo | q_hv_mvar | float64
81 | res_trafo | p_lv_mw | float64
82 | res_trafo | q_lv_mvar | float64
83 | res_trafo | pl_mw | float64
84 | res_trafo | ql_mvar | float64
85 | res_trafo | i_hv_ka | float64
86 | res_trafo | i_lv_ka | float64
87 | res_trafo | vm_hv_pu | float64
88 | res_trafo | va_hv_degree | float64
89 | res_trafo | vm_lv_pu | float64
90 | res_trafo | va_lv_degree | float64
91 | res_trafo | loading_percent | float64
92 | res_ext_grid | p_mw | float64
93 | res_ext_grid | q_mvar | float64
94 | res_load | p_mw | float64
95 | res_load | q_mvar | float64

## parameters
| version | format_version | converged | OPF_converged | name | f_hz | sn_mva
0 | 2.14.6 | 2.14.0 | TRUE | FALSE |  | 50 | 1