## bus
| name | vn_kv | type | zone | in_service
0 | bus_MV_458_1_node_4 | 20 | n |  | TRUE
1 | bus_MV_458_1_node_72 | 20 | n |  | TRUE
2 | bus_MV_458_1_node_73 | 20 | n |  | TRUE
3 | bus_MV_458_1_node_5 | 20 | n |  | TRUE
4 | bus_MV_458_1_node_71 | 20 | n |  | TRUE
5 | bus_MV_458_1_node_74 | 20 | n |  | TRUE
6 | bus_MV_458_1_node_6 | 20 | n |  | TRUE
7 | bus_MV_458_1_node_7 | 20 | n |  | TRUE
8 | bus_MV_458_1_node_15 | 20 | n |  | TRUE
9 | bus_MV_458_1_node_8 | 20 | n |  | TRUE
10 | bus_MV_458_1_node_9 | 20 | n |  | TRUE
11 | bus_MV_458_1_node_11 | 20 | n |  | TRUE
12 | bus_MV_458_1_node_107 | 20 | n |  | TRUE
13 | bus_MV_458_1_node_125 | 20 | n |  | TRUE
14 | bus_MV_458_1_node_10 | 20 | n |  | TRUE
15 | bus_MV_458_1_node_80 | 20 | n |  | TRUE
16 | bus_MV_458_1_node_13 | 20 | n |  | TRUE
17 | bus_MV_458_1_node_14 | 20 | n |  | TRUE
18 | bus_MV_458_1_node_104 | 20 | n |  | TRUE
19 | bus_MV_458_1_node_16 | 20 | n |  | TRUE
20 | bus_MV_458_1_node_115 | 20 | n |  | TRUE
21 | bus_MV_458_1_node_17 | 20 | n |  | TRUE
22 | bus_MV_458_1_node_18 | 20 | n |  | TRUE
23 | bus_MV_458_1_node_19 | 20 | n |  | TRUE
24 | bus_MV_458_1_node_126 | 20 | n |  | TRUE
25 | bus_MV_458_1_node_78 | 20 | n |  | TRUE
26 | bus_MV_458_1_node_75 | 20 | n |  | TRUE
27 | bus_MV_458_1_node_20 | 20 | n |  | TRUE
28 | bus_MV_458_1_node_25 | 20 | n |  | TRUE
29 | bus_MV_458_1_node_38 | 20 | n |  | TRUE
30 | bus_MV_458_1_node_24 | 20 | n |  | TRUE
31 | bus_MV_458_1_node_114 | 20 | n |  | TRUE
32 | bus_MV_458_1_node_76 | 20 | n |  | TRUE
33 | bus_MV_458_1_node_77 | 20 | n |  | TRUE
34 | bus_MV_458_1_node_79 | 20 | n |  | TRUE
35 | bus_MV_458_1_node_81 | 20 | n |  | TRUE
36 | bus_MV_458_1_node_105 | 20 | n |  | TRUE
37 | bus_MV_458_1_node_106 | 20 | n |  | TRUE
38 | bus_HV_458_1_node_79 | 110 | n |  | TRUE

## load
| name | bus | p_mw | q_mvar | const_z_percent | const_i_percent | sn_mva | scaling | in_service | type
0 | MV_458_1_load_72 | 1 | 0.074548 | 0.036105 | 0 | 0 |  | 1 | TRUE | wye
1 | MV_458_1_load_73 | 2 | 0.091124 | 0.044133 | 0 | 0 |  | 1 | TRUE | wye
2 | MV_458_1_load_71 | 4 | 0.17722 | 0.085831 | 0 | 0 |  | 1 | TRUE | wye
3 | MV_458_1_load_74 | 5 | 0.073958 | 0.03582 | 0 | 0 |  | 1 | TRUE | wye
4 | MV_458_1_load_6 | 6 | 0.13344 | 0.064629 | 0 | 0 |  | 1 | TRUE | wye
5 | MV_458_1_load_107 | 12 | 0.24026 | 0.11636 | 0 | 0 |  | 1 | TRUE | wye
6 | MV_458_1_load_125 | 13 | 0.1785 | 0.086452 | 0 | 0 |  | 1 | TRUE | wye
7 | MV_458_1_load_10 | 14 | 0.11666 | 0.056501 | 0 | 0 |  | 1 | TRUE | wye
8 | MV_458_1_load_80 | 15 | 1.2869 | 0.6233 | 0 | 0 |  | 1 | TRUE | wye
9 | MV_458_1_load_13 | 16 | 0.20884 | 0.10115 | 0 | 0 |  | 1 | TRUE | wye
10 | MV_458_1_load_14 | 17 | 0.27158 | 0.13153 | 0 | 0 |  | 1 | TRUE | wye
11 | MV_458_1_load_16 | 19 | 0.28519 | 0.13813 | 0 | 0 |  | 1 | TRUE | wye
12 | MV_458_1_load_17 | 21 | 0.19365 | 0.093787 | 0 | 0 |  | 1 | TRUE | wye
13 | MV_458_1_load_126 | 24 | 0.23498 | 0.1138 | 0 | 0 |  | 1 | TRUE | wye
14 | MV_458_1_load_75 | 26 | 0.97889 | 0.4741 | 0 | 0 |  | 1 | TRUE | wye
15 | MV_458_1_load_20 | 27 | 0.25266 | 0.12237 | 0 | 0 |  | 1 | TRUE | wye
16 | MV_458_1_load_25 | 28 | 0.24443 | 0.11838 | 0 | 0 |  | 1 | TRUE | wye
17 | MV_458_1_load_24 | 30 | 0.12622 | 0.06113 | 0 | 0 |  | 1 | TRUE | wye
18 | MV_458_1_load_114 | 31 | 0.1494 | 0.072358 | 0 | 0 |  | 1 | TRUE | wye
19 | MV_458_1_load_76 | 32 | 0.65885 | 0.3191 | 0 | 0 |  | 1 | TRUE | wye
20 | MV_458_1_load_79 | 34 | 0.85886 | 0.41597 | 0 | 0 |  | 1 | TRUE | wye
21 | MV_458_1_load_81 | 35 | 2.032 | 0.98416 | 0 | 0 |  | 1 | TRUE | wye
22 | MV_458_1_load_105 | 36 | 0.41236 | 0.19972 | 0 | 0 |  | 1 | TRUE | wye
23 | MV_458_1_load_106 | 37 | 0.31704 | 0.15355 | 0 | 0 |  | 1 | TRUE | wye

## ext_grid
| name | bus | vm_pu | va_degree | slack_weight | in_service
0 |  | 34 | 1 | 0 | 1 | TRUE

## line
| name | std_type | from_bus | to_bus | length_km | r_ohm_per_km | x_ohm_per_km | c_nf_per_km | g_us_per_km | max_i_ka | df | parallel | type | in_service
0 | MV_458_1_line_0 |  | 0 | 1 | 0.023728 | 0.445 | 0.132 | 190 | 0 | 0.22 | 1 | 1 | cs | TRUE
1 | MV_458_1_line_1 |  | 0 | 2 | 0.098173 | 0.445 | 0.132 | 190 | 0 | 0.22 | 1 | 1 | cs | TRUE
2 | MV_458_1_line_2 |  | 0 | 3 | 0.23367 | 0.445 | 0.132 | 190 | 0 | 0.22 | 1 | 1 | cs | TRUE
3 | MV_458_1_line_3 |  | 0 | 4 | 0.064146 | 0.445 | 0.132 | 190 | 0 | 0.22 | 1 | 1 | cs | TRUE
4 | MV_458_1_line_4 |  | 1 | 20 | 2.1952 | 0.5939 | 0.372 | 9.5 | 0 | 0.21 | 1 | 1 | ol | TRUE
5 | MV_458_1_line_5 |  | 3 | 5 | 0.019237 | 0.445 | 0.132 | 190 | 0 | 0.22 | 1 | 1 | cs | TRUE
6 | MV_458_1_line_6 |  | 5 | 24 | 1.3718 | 0.5939 | 0.372 | 9.5 | 0 | 0.21 | 1 | 1 | ol | TRUE
7 | MV_458_1_line_7 |  | 5 | 30 | 0.99804 | 0.5939 | 0.372 | 9.5 | 0 | 0.21 | 1 | 1 | ol | TRUE
8 | MV_458_1_line_8 |  | 6 | 7 | 0.10503 | 0.5939 | 0.372 | 9.5 | 0 | 0.21 | 1 | 1 | ol | TRUE
9 | MV_458_1_line_9 |  | 6 | 8 | 1.6098 | 0.5939 | 0.372 | 9.5 | 0 | 0.21 | 1 | 1 | ol | TRUE
10 | MV_458_1_line_10 |  | 7 | 9 | 0.6927 | 0.445 | 0.132 | 190 | 0 | 0.22 | 1 | 1 | cs | TRUE
11 | MV_458_1_line_11 |  | 7 | 10 | 0.82197 | 0.445 | 0.132 | 190 | 0 | 0.22 | 1 | 1 | cs | TRUE
12 | MV_458_1_line_12 |  | 7 | 11 | 0.83901 | 0.5939 | 0.372 | 9.5 | 0 | 0.21 | 1 | 1 | ol | TRUE
13 | MV_458_1_line_13 |  | 8 | 18 | 1.8053 | 0.5939 | 0.372 | 9.5 | 0 | 0.21 | 1 | 1 | ol | TRUE
14 | MV_458_1_line_14 |  | 8 | 17 | 0.15104 | 0.445 | 0.132 | 190 | 0 | 0.22 | 1 | 1 | cs | TRUE
15 | MV_458_1_line_15 |  | 9 | 12 | 0.19655 | 0.5939 | 0.372 | 9.5 | 0 | 0.21 | 1 | 1 | ol | TRUE
16 | MV_458_1_line_16 |  | 10 | 13 | 0.013782 | 0.445 | 0.132 | 190 | 0 | 0.22 | 1 | 1 | cs | TRUE
17 | MV_458_1_line_17 |  | 11 | 15 | 0.6631 | 0.5939 | 0.372 | 9.5 | 0 | 0.21 | 1 | 1 | ol | TRUE
18 | MV_458_1_line_18 |  | 11 | 14 | 0.076551 | 0.5939 | 0.372 | 9.5 | 0 | 0.21 | 1 | 1 | ol | TRUE
19 | MV_458_1_line_19 |  | 15 | 33 | 0.033143 | 0.445 | 0.132 | 190 | 0 | 0.22 | 1 | 1 | cs | TRUE
20 | MV_458_1_line_20 |  | 16 | 17 | 1.1487 | 0.5939 | 0.372 | 9.5 | 0 | 0.21 | 1 | 1 | ol | TRUE
21 | MV_458_1_line_21 |  | 18 | 36 | 0.026757 | 0.445 | 0.132 | 190 | 0 | 0.22 | 1 | 1 | cs | TRUE
22 | MV_458_1_line_22 |  | 19 | 20 | 1.0568 | 0.5939 | 0.372 | 9.5 | 0 | 0.21 | 1 | 1 | ol | TRUE
23 | MV_458_1_line_23 |  | 20 | 31 | 0.14668 | 0.445 | 0.132 | 190 | 0 | 0.22 | 1 | 1 | cs | TRUE
24 | MV_458_1_line_24 |  | 21 | 22 | 0.084818 | 0.5939 | 0.372 | 9.5 | 0 | 0.21 | 1 | 1 | ol | TRUE
25 | MV_458_1_line_25 |  | 22 | 23 | 0.13952 | 0.445 | 0.132 | 190 | 0 | 0.22 | 1 | 1 | cs | TRUE
26 | MV_458_1_line_26 |  | 22 | 24 | 1.6406 | 0.5939 | 0.372 | 9.5 | 0 | 0.21 | 1 | 1 | ol | TRUE
27 | MV_458_1_line_27 |  | 23 | 25 | 0.016603 | 0.445 | 0.132 | 190 | 0 | 0.22 | 1 | 1 | cs | TRUE
28 | MV_458_1_line_28 |  | 23 | 26 | 0.0064144 | 0.161 | 0.117 | 273 | 0 | 0.362 | 1 | 1 | cs | TRUE
29 | MV_458_1_line_29 |  | 24 | 37 | 1.6348 | 0.5939 | 0.372 | 9.5 | 0 | 0.21 | 1 | 1 | ol | TRUE
30 | MV_458_1_line_30 |  | 25 | 35 | 0.009692 | 0.445 | 0.132 | 190 | 0 | 0.22 | 1 | 1 | cs | TRUE
31 | MV_458_1_line_31 |  | 26 | 32 | 0.00025775 | 0.103 | 0.058 | 500 | 0 | 0.638 | 1 | 1 | cs | TRUE
32 | MV_458_1_line_32 |  | 27 | 28 | 1.6198 | 0.5939 | 0.372 | 9.5 | 0 | 0.21 | 1 | 1 | ol | TRUE
33 | MV_458_1_line_33 |  | 27 | 29 | 1.7675 | 0.5939 | 0.372 | 9.5 | 0 | 0.21 | 1 | 1 | ol | TRUE
34 | MV_458_1_line_34 |  | 29 | 31 | 0.18968 | 0.5939 | 0.372 | 9.5 | 0 | 0.21 | 1 | 1 | ol | TRUE
35 | MV_458_1_line_35 |  | 32 | 33 | 0.035999 | 0.103 | 0.058 | 500 | 0 | 0.638 | 1 | 1 | cs | TRUE
36 | MV_458_1_line_36 |  | 33 | 34 | 0.015926 | 0.103 | 0.058 | 500 | 0 | 0.638 | 1 | 1 | cs | TRUE

## trafo
| name | std_type | hv_bus | lv_bus | sn_mva | vn_hv_kv | vn_lv_kv | vk_percent | vkr_percent | pfe_kw | i0_percent | shift_degree | tap_side | tap_neutral | tap_min | tap_max | tap_step_percent | tap_step_degree | tap_pos | tap_phase_shifter | parallel | df | in_service
0 | MV_458_1_trafo_79 | 25 MVA 110/20 kV | 38 | 34 | 25 | 110 | 20 | 12 | 0.41 | 14 | 0.07 | 150 | hv | 0 | -9 | 9 | 1.5 | 0 | 0 | FALSE | 1 | 1 | TRUE

## bus_geodata
| x | y | coords
0 | 2491502.5755 | 1116840.7707
1 | 2491481.6817 | 1116829.5603
2 | 2491570.6543 | 1116879.5094
3 | 2491378.8133 | 1116842.9146
4 | 2491531.6769 | 1116891.8116
5 | 2491359.5767 | 1116842.8313
6 | 2488403.1688 | 1113850.6281
7 | 2488499.0399 | 1113893.5345
8 | 2488639.1079 | 1112258.177
9 | 2489070.0004 | 1114068.1947
10 | 2488124.1653 | 1113874.2372
11 | 2488483.3791 | 1114732.3988
12 | 2489211.0748 | 1113931.3326
13 | 2488137.9738 | 1113874.8602
14 | 2488417.6617 | 1114771.6579
15 | 2489108.2762 | 1114954.2272
16 | 2489462.2027 | 1111349.5661
17 | 2488787.4612 | 1112279.2315
18 | 2486845.7695 | 1112050.8473
19 | 2490558.409 | 1114514.1975
20 | 2491607.9186 | 1114638.0399
21 | 2488979.568 | 1115059.1047
22 | 2489064.3024 | 1115062.876
23 | 2489140.1136 | 1114996.1321
24 | 2490078.4493 | 1116352.4969
25 | 2489123.4639 | 1114995.8368
26 | 2489140.3085 | 1114989.7206
27 | 2491726.9712 | 1112731.858
28 | 2492054.8985 | 1111145.5602
29 | 2491901.2764 | 1114490.7875
30 | 2491114.7921 | 1117810.3891
31 | 2491719.3287 | 1114544.3963
32 | 2489140.3163 | 1114989.463
33 | 2489141.4097 | 1114953.4803
34 | 2489155.3726 | 1114950.8288
35 | 2489123.657 | 1114986.1491
36 | 2486827.0355 | 1112031.6957
37 | 2488557.1293 | 1116951.0029
38 | 2489155.3726 | 1114950.8288

## line_std_types
| c_nf_per_km | r_ohm_per_km | x_ohm_per_km | max_i_ka | type | q_mm2 | alpha | voltage_rating
NAYY 4x50 SE | 210 | 0.642 | 0.083 | 0.142 | cs | 50 | 0.00403 | LV
NAYY 4x120 SE | 264 | 0.225 | 0.08 | 0.242 | cs | 120 | 0.00403 | LV
NAYY 4x150 SE | 261 | 0.208 | 0.08 | 0.27 | cs | 150 | 0.00403 | LV
NA2XS2Y 1x95 RM/25 12/20 kV | 216 | 0.313 | 0.132 | 0.252 | cs | 95 | 0.00403 | MV
NA2XS2Y 1x185 RM/25 12/20 kV | 273 | 0.161 | 0.117 | 0.362 | cs | 185 | 0.00403 | MV
NA2XS2Y 1x240 RM/25 12/20 kV | 304 | 0.122 | 0.112 | 0.421 | cs | 240 | 0.00403 | MV
NA2XS2Y 1x95 RM/25 6/10 kV | 315 | 0.313 | 0.123 | 0.249 | cs | 95 | 0.00403 | MV
NA2XS2Y 1x185 RM/25 6/10 kV | 406 | 0.161 | 0.11 | 0.358 | cs | 185 | 0.00403 | MV
NA2XS2Y 1x240 RM/25 6/10 kV | 456 | 0.122 | 0.105 | 0.416 | cs | 240 | 0.00403 | MV
NA2XS2Y 1x150 RM/25 12/20 kV | 250 | 0.206 | 0.116 | 0.319 | cs | 150 | 0.00403 | MV
NA2XS2Y 1x120 RM/25 12/20 kV | 230 | 0.253 | 0.119 | 0.283 | cs | 120 | 0.00403 | MV
NA2XS2Y 1x70 RM/25 12/20 kV | 190 | 0.443 | 0.132 | 0.22 | cs | 70 | 0.00403 | MV
NA2XS2Y 1x150 RM/25 6/10 kV | 360 | 0.206 | 0.11 | 0.315 | cs | 150 | 0.00403 | MV
NA2XS2Y 1x120 RM/25 6/10 kV | 340 | 0.253 | 0.113 | 0.28 | cs | 120 | 0.00403 | MV
NA2XS2Y 1x70 RM/25 6/10 kV | 280 | 0.443 | 0.123 | 0.217 | cs | 70 | 0.00403 | MV
N2XS(FL)2Y 1x120 RM/35 64/110 kV | 112 | 0.153 | 0.166 | 0.366 | cs | 120 | 0.00393 | HV
N2XS(FL)2Y 1x185 RM/35 64/110 kV | 125 | 0.099 | 0.156 | 0.457 | cs | 185 | 0.00393 | HV
N2XS(FL)2Y 1x240 RM/35 64/110 kV | 135 | 0.075 | 0.149 | 0.526 | cs | 240 | 0.00393 | HV
N2XS(FL)2Y 1x300 RM/35 64/110 kV | 144 | 0.06 | 0.144 | 0.588 | cs | 300 | 0.00393 | HV
15-AL1/3-ST1A 0.4 | 11 | 1.8769 | 0.35 | 0.105 | ol | 16 | 0.00403 | LV
24-AL1/4-ST1A 0.4 | 11.25 | 1.2012 | 0.335 | 0.14 | ol | 24 | 0.00403 | LV
48-AL1/8-ST1A 0.4 | 12.2 | 0.5939 | 0.3 | 0.21 | ol | 48 | 0.00403 | LV
94-AL1/15-ST1A 0.4 | 13.2 | 0.306 | 0.29 | 0.35 | ol | 94 | 0.00403 | LV
34-AL1/6-ST1A 10.0 | 9.7 | 0.8342 | 0.36 | 0.17 | ol | 34 | 0.00403 | MV
48-AL1/8-ST1A 10.0 | 10.1 | 0.5939 | 0.35 | 0.21 | ol | 48 | 0.00403 | MV
70-AL1/11-ST1A 10.0 | 10.4 | 0.4132 | 0.339 | 0.29 | ol | 70 | 0.00403 | MV
94-AL1/15-ST1A 10.0 | 10.75 | 0.306 | 0.33 | 0.35 | ol | 94 | 0.00403 | MV
122-AL1/20-ST1A 10.0 | 11.1 | 0.2376 | 0.323 | 0.41 | ol | 122 | 0.00403 | MV
149-AL1/24-ST1A 10.0 | 11.25 | 0.194 | 0.315 | 0.47 | ol | 149 | 0.00403 | MV
34-AL1/6-ST1A 20.0 | 9.15 | 0.8342 | 0.382 | 0.17 | ol | 34 | 0.00403 | MV
48-AL1/8-ST1A 20.0 | 9.5 | 0.5939 | 0.372 | 0.21 | ol | 48 | 0.00403 | MV
70-AL1/11-ST1A 20.0 | 9.7 | 0.4132 | 0.36 | 0.29 | ol | 70 | 0.00403 | MV
94-AL1/15-ST1A 20.0 | 10 | 0.306 | 0.35 | 0.35 | ol | 94 | 0.00403 | MV
122-AL1/20-ST1A 20.0 | 10.3 | 0.2376 | 0.344 | 0.41 | ol | 122 | 0.00403 | MV
149-AL1/24-ST1A 20.0 | 10.5 | 0.194 | 0.337 | 0.47 | ol | 149 | 0.00403 | MV
184-AL1/30-ST1A 20.0 | 10.75 | 0.1571 | 0.33 | 0.535 | ol | 184 | 0.00403 | MV
243-AL1/39-ST1A 20.0 | 11 | 0.1188 | 0.32 | 0.645 | ol | 243 | 0.00403 | MV
48-AL1/8-ST1A 110.0 | 8 | 0.5939 | 0.46 | 0.21 | ol | 48 | 0.00403 | HV
70-AL1/11-ST1A 110.0 | 8.4 | 0.4132 | 0.45 | 0.29 | ol | 70 | 0.00403 | HV
94-AL1/15-ST1A 110.0 | 8.65 | 0.306 | 0.44 | 0.35 | ol | 94 | 0.00403 | HV
122-AL1/20-ST1A 110.0 | 8.5 | 0.2376 | 0.43 | 0.41 | ol | 122 | 0.00403 | HV
149-AL1/24-ST1A 110.0 | 8.75 | 0.194 | 0.41 | 0.47 | ol | 149 | 0.00403 | HV
184-AL1/30-ST1A 110.0 | 8.8 | 0.1571 | 0.4 | 0.535 | ol | 184 | 0.00403 | HV
243-AL1/39-ST1A 110.0 | 9 | 0.1188 | 0.39 | 0.645 | ol | 243 | 0.00403 | HV
305-AL1/39-ST1A 110.0 | 9.2 | 0.0949 | 0.38 | 0.74 | ol | 305 | 0.00403 | HV
490-AL1/64-ST1A 110.0 | 9.75 | 0.059 | 0.37 | 0.96 | ol | 490 | 0.00403 | HV
679-AL1/86-ST1A 110.0 | 9.95 | 0.042 | 0.36 | 1.15 | ol | 679 | 0.00403 | HV
490-AL1/64-ST1A 220.0 | 10 | 0.059 | 0.285 | 0.96 | ol | 490 | 0.00403 | HV
679-AL1/86-ST1A 220.0 | 11.7 | 0.042 | 0.275 | 1.15 | ol | 679 | 0.00403 | HV
490-AL1/64-ST1A 380.0 | 11 | 0.059 | 0.253 | 0.96 | ol | 490 | 0.00403 | HV
679-AL1/86-ST1A 380.0 | 14.6 | 0.042 | 0.25 | 1.15 | ol | 679 | 0.00403 | HV

## trafo_std_types
| i0_percent | pfe_kw | vkr_percent | sn_mva | vn_lv_kv | vn_hv_kv | vk_percent | shift_degree | vector_group | tap_side | tap_neutral | tap_min | tap_max | tap_step_degree | tap_step_percent | tap_phase_shifter
160 MVA 380/110 kV | 0.06 | 60 | 0.25 | 160 | 110 | 380 | 12.2 | 0 | Yy0 | hv | 0 | -9 | 9 | 0 | 1.5 | FALSE
100 MVA 220/110 kV | 0.06 | 55 | 0.26 | 100 | 110 | 220 | 12 | 0 | Yy0 | hv | 0 | -9 | 9 | 0 | 1.5 | FALSE
63 MVA 110/20 kV | 0.04 | 22 | 0.32 | 63 | 20 | 110 | 18 | 150 | YNd5 | hv | 0 | -9 | 9 | 0 | 1.5 | FALSE
40 MVA 110/20 kV | 0.05 | 18 | 0.34 | 40 | 20 | 110 | 16.2 | 150 | YNd5 | hv | 0 | -9 | 9 | 0 | 1.5 | FALSE
25 MVA 110/20 kV | 0.07 | 14 | 0.41 | 25 | 20 | 110 | 12 | 150 | YNd5 | hv | 0 | -9 | 9 | 0 | 1.5 | FALSE
63 MVA 110/10 kV | 0.04 | 22 | 0.32 | 63 | 10 | 110 | 18 | 150 | YNd5 | hv | 0 | -9 | 9 | 0 | 1.5 | FALSE
40 MVA 110/10 kV | 0.05 | 18 | 0.34 | 40 | 10 | 110 | 16.2 | 150 | YNd5 | hv | 0 | -9 | 9 | 0 | 1.5 | FALSE
25 MVA 110/10 kV | 0.07 | 14 | 0.41 | 25 | 10 | 110 | 12 | 150 | YNd5 | hv | 0 | -9 | 9 | 0 | 1.5 | FALSE
0.25 MVA 20/0.4 kV | 0.32 | 0.8 | 1.44 | 0.25 | 0.4 | 20 | 6 | 150 | Yzn5 | hv | 0 | -2 | 2 | 0 | 2.5 | FALSE
0.4 MVA 20/0.4 kV | 0.3375 | 1.35 | 1.425 | 0.4 | 0.4 | 20 | 6 | 150 | Dyn5 | hv | 0 | -2 | 2 | 0 | 2.5 | FALSE
0.63 MVA 20/0.4 kV | 0.2619 | 1.65 | 1.206 | 0.63 | 0.4 | 20 | 6 | 150 | Dyn5 | hv | 0 | -2 | 2 | 0 | 2.5 | FALSE
0.25 MVA 10/0.4 kV | 0.24 | 0.6 | 1.2 | 0.25 | 0.4 | 10 | 4 | 150 | Dyn5 | hv | 0 | -2 | 2 | 0 | 2.5 | FALSE
0.4 MVA 10/0.4 kV | 0.2375 | 0.95 | 1.325 | 0.4 | 0.4 | 10 | 4 | 150 | Dyn5 | hv | 0 | -2 | 2 | 0 | 2.5 | FALSE
0.63 MVA 10/0.4 kV | 0.1873 | 1.18 | 1.0794 | 0.63 | 0.4 | 10 | 4 | 150 | Dyn5 | hv | 0 | -2 | 2 | 0 | 2.5 | FALSE

## trafo3w_std_types
| sn_hv_mva | sn_mv_mva | sn_lv_mva | vn_hv_kv | vn_mv_kv | vn_lv_kv | vk_hv_percent | vk_mv_percent | vk_lv_percent | vkr_hv_percent | vkr_mv_percent | vkr_lv_percent | pfe_kw | i0_percent | shift_mv_degree | shift_lv_degree | vector_group | tap_side | tap_neutral | tap_min | tap_max | tap_step_percent
63/25/38 MVA 110/20/10 kV | 63 | 25 | 38 | 110 | 20 | 10 | 10.4 | 10.4 | 10.4 | 0.28 | 0.32 | 0.35 | 35 | 0.89 | 0 | 0 | YN0yn0yn0 | hv | 0 | -10 | 10 | 1.2
63/25/38 MVA 110/10/10 kV | 63 | 25 | 38 | 110 | 10 | 10 | 10.4 | 10.4 | 10.4 | 0.28 | 0.32 | 0.35 | 35 | 0.89 | 0 | 0 | YN0yn0yn0 | hv | 0 | -10 | 10 | 1.2

## fuse_std_types
| fuse_type | i_rated_a | t_avg | t_min | t_total | x_avg | x_min | x_total
HV 100A | HV 100A | 100 | 0 | [10.0, 3.64, 0.854, 0.281, 0.1, 0.0531, 0.022, 0.01] | [10.0, 4.267, 1.21, 0.403, 0.1, 0.058, 0.022, 0.01] | 0 | [300.0, 350.0, 450.0, 550.0, 700.0, 850.0, 1200.0, 1752.0] | [600.0, 700.0, 900.0, 1150.0, 1665.0, 2000.0, 3000.0, 4313.0]
HV 10A | HV 10A | 10 | 0 | [10.0, 1675.0, 0.344, 0.156, 0.1, 0.0417, 0.0171, 0.01] | [10.0, 1.3, 0.3, 0.155, 0.1, 0.0555, 0.023, 0.01] | 0 | [30.0, 32.0, 35.0, 37.0, 39.0, 50.0, 70.0, 88.0] | [60.0, 70.0, 80.0, 87.0, 94.0, 110.0, 150.0, 216.0]
HV 125A | HV 125A | 125 | 0 | [10.0, 1.82, 0.344, 0.1, 0.0467, 0.0269, 0.01] | [10.0, 2.478, 0.426, 0.1, 0.0427, 0.0211, 0.01] | 0 | [375.0, 500.0, 700.0, 925.0, 1200.0, 1500.0, 2341.0] | [750.0, 1000.0, 1500.0, 2200.0, 3000.0, 4000.0, 5765.0]
HV 160A | HV 160A | 160 | 0 | [10.0, 4.15, 1.03, 0.198, 0.1, 0.051, 0.0172, 0.01] | [10.0, 2.3, 0.734, 0.274, 0.1, 0.046, 0.0177, 0.01] | 0 | [480.0, 550.0, 700.0, 1000.0, 1260.0, 1600.0, 2500.0, 3227.0] | [960.0, 1300.0, 1700.0, 2200.0, 2996.0, 4000.0, 6000.0, 7946.0]
HV 16A | HV 16A | 16 | 0 | [10.0, 0.352, 0.164, 0.1, 0.0649, 0.0342, 0.01] | [10.0, 2.34, 0.722, 0.181, 0.1, 0.055, 0.0296, 0.01] | 0 | [48.0, 60.0, 65.0, 71.0, 80.0, 100.0, 162.0] | [96.0, 110.0, 125.0, 150.0, 168.0, 200.0, 250.0, 398.0]
HV 200A | HV 200A | 200 | 0 | [10.0, 4.267, 1.21, 0.403, 0.1, 0.058, 0.022, 0.01] | [10.0, 3.73, 1.654, 0.328, 0.1, 0.0531, 0.019, 0.01] | 0 | [600.0, 700.0, 900.0, 1150.0, 1665.0, 2000.0, 3000.0, 4313.0] | [1200.0, 1500.0, 1800.0, 2700.0, 3960.0, 5000.0, 7500.0, 10620.0]
HV 20A | HV 20A | 20 | 0 | [10.0, 1.3, 0.3, 0.155, 0.1, 0.0555, 0.023, 0.01] | [10.0, 1.3, 0.161, 0.1, 0.0611, 0.0399, 0.0141, 0.01] | 0 | [60.0, 70.0, 80.0, 87.0, 94.0, 110.0, 150.0, 216.0] | [120.0, 150.0, 200.0, 223.0, 260.0, 300.0, 450.0, 532.0]
HV 25A | HV 25A | 25 | 0 | [10.0, 2.512, 0.833, 0.299, 0.1, 0.0372, 0.0223, 0.01] | [10.0, 3.125, 0.597, 0.198, 0.1, 0.0378, 0.022, 0.01] | 0 | [75.0, 82.0, 90.0, 100.0, 124.0, 170.0, 200.0, 289.0] | [150.0, 170.0, 210.0, 250.0, 294.0, 400.0, 500.0, 711.0]
HV 31.5A | HV 31.5A | 31.5 | 0 | [10.0, 2.34, 0.722, 0.181, 0.1, 0.055, 0.0296, 0.01] | [10.0, 2.84, 0.368, 0.164, 0.1, 0.0621, 0.0378, 0.0195, 0.01] | 0 | [95.0, 110.0, 125.0, 150.0, 165.0, 200.0, 250.0, 390.0] | [189.0, 220.0, 300.0, 350.0, 393.0, 450.0, 530.0, 700.0, 960.0]
HV 40A | HV 40A | 40 | 0 | [10.0, 1.3, 0.161, 0.1, 0.0611, 0.0399, 0.0141, 0.01] | [10.0, 2.05, 0.369, 0.198, 0.1, 0.051, 0.0298, 0.01] | 0 | [120.0, 150.0, 200.0, 223.0, 260.0, 300.0, 450.0, 532.0] | [240.0, 300.0, 400.0, 450.0, 530.0, 650.0, 800.0, 1311.0]
HV 50A | HV 50A | 50 | 0 | [10.0, 3.215, 0.597, 0.198, 0.1, 0.0378, 0.022, 0.01] | [10.0, 3.64, 0.854, 0.281, 0.1, 0.0531, 0.022, 0.01] | 0 | [150.0, 170.0, 210.0, 250.0, 294.0, 400.0, 500.0, 711.0] | [300.0, 350.0, 450.0, 550.0, 700.0, 850.0, 1200.0, 1752.0]
HV 6.3A | HV 6.3A | 6.3 | 0 | [10.0, 1.39, 0.344, 0.168, 0.1, 0.056, 0.0263, 0.01] | [10.0, 1.711, 0.516, 0.198, 0.1, 0.0634, 0.0303, 0.01] | 0 | [19.0, 19.5, 20.4, 20.8, 22.0, 25.0, 32.0, 48.0] | [38.0, 40.0, 43.0, 48.0, 53.0, 60.0, 75.0, 118.0]
HV 63A | HV 63A | 63 | 0 | [10.0, 2.84, 0.368, 0.164, 0.1, 0.0621, 0.0378, 0.0195, 0.01] | [10.0, 1.82, 0.344, 0.1, 0.0467, 0.0269, 0.01] | 0 | [189.0, 220.0, 300.0, 350.0, 393.0, 450.0, 530.0, 700.0, 961.0] | [378.0, 500.0, 700.0, 934.0, 1200.0, 1500.0, 2366.0]
HV 80A | HV 80A | 80 | 0 | [10.0, 2.05, 0.369, 0.198, 0.1, 0.051, 0.0298, 0.01] | [10.0, 4.15, 1.03, 0.198, 0.1, 0.051, 0.0172, 0.01] | 0 | [240.0, 300.0, 400.0, 450.0, 530.0, 650.0, 800.0, 1311.0] | [480.0, 550.0, 700.0, 1000.0, 1260.0, 1600.0, 2500.0, 3227.0]
Siemens NH-1-100 | Siemens NH-1-100 | 100 | [5400.0, 2000.0, 400.0, 20.0, 1.0, 0.2, 0.012, 0.004] | 0 | 0 | [150.0, 190.0, 250.0, 430.0, 900.0, 1250.0, 2700.0, 3600.0] | 0 | 0
Siemens NH-1-125 | Siemens NH-1-125 | 125 | [4800.0, 120.0, 7.0, 0.1, 0.004] | 0 | 0 | [180.0, 400.0, 740.0, 2000.0, 4250.0] | 0 | 0
Siemens NH-1-16 | Siemens NH-1-16 | 16 | [4000.0, 400.0, 2.0, 0.1, 0.04, 0.01] | 0 | 0 | [26.0, 35.0, 75.0, 150.0, 200.0, 300.0] | 0 | 0
Siemens NH-1-160 | Siemens NH-1-160 | 160 | [4800.0, 120.0, 7.0, 0.1, 0.004] | 0 | 0 | [210.0, 500.0, 900.0, 2300.0, 5000.0] | 0 | 0
Siemens NH-1-25 | Siemens NH-1-25 | 25 | [4000.0, 1000.0, 10.0, 0.2, 0.02, 0.01] | 0 | 0 | [40.0, 50.0, 100.0, 210.0, 400.0, 500.0] | 0 | 0
Siemens NH-1-50 | Siemens NH-1-50 | 50 | [4000.0, 40.0, 4.0, 1.0, 0.02, 0.01] | 0 | 0 | [86.0, 200.0, 300.0, 400.0, 1000.0, 1280.0] | 0 | 0
Siemens NH-1-63 | Siemens NH-1-63 | 63 | [4000.0, 100.0, 10.0, 2.0, 0.04, 0.01] | 0 | 0 | [100.0, 200.0, 300.0, 400.0, 1000.0, 1500.0] | 0 | 0
Siemens NH-1-80 | Siemens NH-1-80 | 80 | [4800.0, 120.0, 7.0, 0.1, 0.01] | 0 | 0 | [150.58, 250.0, 450.0, 1150.0, 2470.0] | 0 | 0
Siemens NH-2-1000 | Siemens NH-2-1000 | 1000 | [4800.0, 120.0, 7.0, 0.1, 0.004] | 0 | 0 | [1900.0, 3500.0, 8400.0, 24000.0, 52000.0] | 0 | 0
Siemens NH-2-200 | Siemens NH-2-200 | 200 | [4800.0, 120.0, 7.0, 0.1, 0.004] | 0 | 0 | [280.0, 650.0, 1200.0, 3000.0, 7000.0] | 0 | 0
Siemens NH-2-224 | Siemens NH-2-224 | 224 | [4800.0, 120.0, 7.0, 0.2, 0.04, 0.004] | 0 | 0 | [400.0, 750.0, 1453.0, 3025.0, 4315.0, 7600.0] | 0 | 0
Siemens NH-2-250 | Siemens NH-2-250 | 250 | [4800.0, 120.0, 7.0, 0.1, 0.004] | 0 | 0 | [450.0, 800.0, 1650.0, 4000.0, 8500.0] | 0 | 0
Siemens NH-2-315 | Siemens NH-2-315 | 315 | [4800.0, 120.0, 7.0, 0.1, 0.004] | 0 | 0 | [550.0, 920.0, 1900.0, 5000.0, 11000.0] | 0 | 0
Siemens NH-2-355 | Siemens NH-2-355 | 355 | [4800.0, 120.0, 6.0, 0.1, 0.004] | 0 | 0 | [650.0, 1116.27, 2350.0, 5840.0, 12790.0] | 0 | 0
Siemens NH-2-400 | Siemens NH-2-400 | 400 | [4800.0, 120.0, 7.0, 0.1, 0.004] | 0 | 0 | [720.0, 1350.0, 2800.0, 6500.0, 15000.0] | 0 | 0
Siemens NH-2-425 | Siemens NH-2-425 | 425 | [4800.0, 120.0, 7.0, 0.1, 0.004] | 0 | 0 | [850.0, 1500.0, 3050.0, 7500.0, 16500.0] | 0 | 0
Siemens NH-2-630 | Siemens NH-2-630 | 630 | [4800.0, 120.0, 7.0, 0.1, 0.004] | 0 | 0 | [1200.0, 2000.0, 4800.0, 12000.0, 26000.0] | 0 | 0

## res_bus
| vm_pu | va_degree | p_mw | q_mvar
0 | 0.98864 | -0.065484 | 0 | 0
1 | 0.98861 | -0.065207 | 0.074548 | 0.036105
2 | 0.98862 | -0.065382 | 0.091124 | 0.044133
3 | 0.98902 | -0.068873 | 0 | 0
4 | 0.98862 | -0.065348 | 0.17722 | 0.085831
5 | 0.98905 | -0.069148 | 0.073958 | 0.03582
6 | 0.99531 | -0.033878 | 0.13344 | 0.064629
7 | 0.99552 | -0.032477 | 0 | 0
8 | 0.99252 | -0.052653 | 0 | 0
9 | 0.99531 | -0.030842 | 0 | 0
10 | 0.99534 | -0.031237 | 0 | 0
11 | 0.99785 | -0.01438 | 0 | 0
12 | 0.99522 | -0.03142 | 0.24026 | 0.11636
13 | 0.99533 | -0.031207 | 0.1785 | 0.086452
14 | 0.99783 | -0.014489 | 0.11666 | 0.056501
15 | 0.99983 | 0.00085299 | 1.2869 | 0.6233
16 | 0.99196 | -0.054814 | 0.20884 | 0.10115
17 | 0.99243 | -0.051802 | 0.27158 | 0.13153
18 | 0.99107 | -0.062062 | 0 | 0
19 | 0.98401 | -0.096339 | 0.28519 | 0.13813
20 | 0.9846 | -0.092523 | 0 | 0
21 | 0.99944 | 0.0027071 | 0.19365 | 0.093787
22 | 0.99947 | 0.0029061 | 0 | 0
23 | 0.99987 | -0.00060444 | 0 | 0
24 | 0.99299 | -0.041437 | 0.23498 | 0.1138
25 | 0.99983 | -0.00020114 | 0 | 0
26 | 0.99988 | -0.00044668 | 0.97889 | 0.4741
27 | 0.98257 | -0.10407 | 0.25266 | 0.12237
28 | 0.98179 | -0.10917 | 0.24443 | 0.11838
29 | 0.98429 | -0.092648 | 0 | 0
30 | 0.98881 | -0.070755 | 0.12622 | 0.06113
31 | 0.98448 | -0.091405 | 0.1494 | 0.072358
32 | 0.99988 | -0.00044499 | 0.65885 | 0.3191
33 | 0.99995 | -0.00018117 | 0 | 0
34 | 1 | 0 | -8.7886 | -4.1801
35 | 0.9998 | 3.4502e-05 | 2.032 | 0.98416
36 | 0.99105 | -0.061928 | 0.41236 | 0.19972
37 | 0.99199 | -0.047931 | 0.31704 | 0.15355
38 | 0.99997 | 149.9981 | 0 | 0

## res_line
| p_from_mw | q_from_mvar | p_to_mw | q_to_mvar | pl_mw | ql_mvar | i_from_ka | i_to_ka | i_ka | vm_from_pu | va_from_degree | vm_to_pu | va_to_degree | loading_percent
0 | 1.0112 | 0.47856 | -1.0112 | -0.47911 | 3.3809e-05 | -0.00054368 | 0.032666 | 0.032673 | 0.032673 | 0.98864 | -0.065484 | 0.98861 | -0.065207 | 14.8513
1 | 0.091125 | 0.041843 | -0.091124 | -0.044133 | 1.1344e-06 | -0.0022907 | 0.0029279 | 0.0029564 | 0.0029564 | 0.98864 | -0.065484 | 0.98862 | -0.065382 | 1.3438
2 | -1.2795 | -0.60474 | 1.2801 | 0.59944 | 0.00053184 | -0.0052973 | 0.041325 | 0.041257 | 0.041325 | 0.98864 | -0.065484 | 0.98902 | -0.068873 | 18.7839
3 | 0.17722 | 0.084335 | -0.17722 | -0.085831 | 2.8217e-06 | -0.0014961 | 0.0057308 | 0.0057497 | 0.0057497 | 0.98864 | -0.065484 | 0.98862 | -0.065348 | 2.6135
4 | 0.93662 | 0.443 | -0.93303 | -0.44331 | 0.0035837 | -0.00030612 | 0.030254 | 0.030286 | 0.030286 | 0.98861 | -0.065207 | 0.9846 | -0.092523 | 14.4221
5 | -1.2801 | -0.59944 | 1.2801 | 0.59901 | 4.3706e-05 | -0.00043632 | 0.041257 | 0.041251 | 0.041257 | 0.98902 | -0.068873 | 0.98905 | -0.069148 | 18.7531
6 | -1.4803 | -0.69481 | 1.4859 | 0.69669 | 0.0055654 | 0.0018776 | 0.047729 | 0.047709 | 0.047729 | 0.98905 | -0.069148 | 0.99299 | -0.041437 | 22.7281
7 | 0.12625 | 0.059984 | -0.12622 | -0.06113 | 2.9701e-05 | -0.0011466 | 0.0040796 | 0.0040943 | 0.0040943 | 0.98905 | -0.069148 | 0.98881 | -0.070755 | 1.9497
8 | -1.0293 | -0.4894 | 1.0295 | 0.4894 | 0.00020449 | 3.8398e-06 | 0.033057 | 0.033055 | 0.033057 | 0.99531 | -0.033878 | 0.99552 | -0.032477 | 15.7413
9 | 0.89588 | 0.42477 | -0.89351 | -0.42518 | 0.0023738 | -0.00041165 | 0.028756 | 0.02878 | 0.02878 | 0.99531 | -0.033878 | 0.99252 | -0.052653 | 13.7048
10 | 0.24034 | 0.099772 | -0.24028 | -0.11614 | 5.3979e-05 | -0.016372 | 0.0075458 | 0.0077405 | 0.0077405 | 0.99552 | -0.032477 | 0.99531 | -0.030842 | 3.5184
11 | 0.17854 | 0.06669 | -0.1785 | -0.086126 | 3.4798e-05 | -0.019436 | 0.0055265 | 0.0057481 | 0.0057481 | 0.99552 | -0.032477 | 0.99534 | -0.031237 | 2.6128
12 | -1.4484 | -0.65586 | 1.4516 | 0.65686 | 0.0031768 | 0.00099486 | 0.046105 | 0.046093 | 0.046105 | 0.99552 | -0.032477 | 0.99785 | -0.01438 | 21.9548
13 | 0.41294 | 0.19733 | -0.41237 | -0.19909 | 0.00057107 | -0.0017622 | 0.013311 | 0.013338 | 0.013338 | 0.99252 | -0.052653 | 0.99107 | -0.062062 | 6.3515
14 | 0.48057 | 0.22785 | -0.48052 | -0.23139 | 4.8388e-05 | -0.0035378 | 0.015469 | 0.015513 | 0.015513 | 0.99252 | -0.052653 | 0.99243 | -0.051802 | 7.0515
15 | 0.24028 | 0.11614 | -0.24026 | -0.11636 | 2.099e-05 | -0.00021928 | 0.0077405 | 0.0077434 | 0.0077434 | 0.99531 | -0.030842 | 0.99522 | -0.03142 | 3.6873
16 | 0.1785 | 0.086126 | -0.1785 | -0.086452 | 6.0836e-07 | -0.00032582 | 0.0057481 | 0.0057522 | 0.0057522 | 0.99534 | -0.031237 | 0.99533 | -0.031207 | 2.6147
17 | -1.5682 | -0.71327 | 1.5712 | 0.71432 | 0.0029343 | 0.0010482 | 0.049841 | 0.049832 | 0.049841 | 0.99785 | -0.01438 | 0.99983 | 0.00085299 | 23.7338
18 | 0.11666 | 0.056411 | -0.11666 | -0.056501 | 1.9174e-06 | -8.9791e-05 | 0.0037489 | 0.00375 | 0.00375 | 0.99785 | -0.01438 | 0.99783 | -0.014489 | 1.7857
19 | -2.8581 | -1.3376 | 2.8585 | 1.3369 | 0.00036725 | -0.00068222 | 0.091111 | 0.091101 | 0.091111 | 0.99983 | 0.00085299 | 0.99995 | -0.00018117 | 41.4139
20 | -0.20884 | -0.10115 | 0.20893 | 0.099855 | 9.3096e-05 | -0.0012917 | 0.0067529 | 0.0067359 | 0.0067529 | 0.99196 | -0.054814 | 0.99243 | -0.051802 | 3.2157
21 | 0.41237 | 0.19909 | -0.41236 | -0.19972 | 6.3586e-06 | -0.0006256 | 0.013338 | 0.013346 | 0.013346 | 0.99107 | -0.062062 | 0.99105 | -0.061928 | 6.0664
22 | -0.28519 | -0.13813 | 0.28536 | 0.13701 | 0.00016245 | -0.0011206 | 0.0092963 | 0.0092807 | 0.0092963 | 0.98401 | -0.096339 | 0.9846 | -0.092523 | 4.4268
23 | 0.64768 | 0.3063 | -0.64759 | -0.30967 | 8.6578e-05 | -0.003369 | 0.021006 | 0.021048 | 0.021048 | 0.9846 | -0.092523 | 0.98448 | -0.091405 | 9.5675
24 | -0.19365 | -0.093787 | 0.19365 | 0.09369 | 5.8355e-06 | -9.7491e-05 | 0.0062147 | 0.0062134 | 0.0062147 | 0.99944 | 0.0027071 | 0.99947 | 0.0029061 | 2.9594
25 | -2.2444 | -1.0619 | 2.2454 | 1.0589 | 0.00095735 | -0.0030449 | 0.071714 | 0.071673 | 0.071714 | 0.99947 | 0.0029061 | 0.99987 | -0.00060444 | 32.5975
26 | 2.0508 | 0.96822 | -2.0382 | -0.96231 | 0.012546 | 0.0059145 | 0.065501 | 0.065525 | 0.065525 | 0.99947 | 0.0029061 | 0.99299 | -0.041437 | 31.2025
27 | 2.0322 | 0.98357 | -2.0321 | -0.98394 | 9.4181e-05 | -0.00036836 | 0.065183 | 0.065187 | 0.065187 | 0.99987 | -0.00060444 | 0.99983 | -0.00020114 | 29.6307
28 | -4.2775 | -2.0424 | 4.2776 | 2.0423 | 5.8024e-05 | -0.00017783 | 0.13685 | 0.13685 | 0.13685 | 0.99987 | -0.00060444 | 0.99988 | -0.00044668 | 37.805
29 | 0.31734 | 0.15182 | -0.31704 | -0.15355 | 0.00030536 | -0.0017312 | 0.010227 | 0.010251 | 0.010251 | 0.99299 | -0.041437 | 0.99199 | -0.047931 | 4.8815
30 | 2.0321 | 0.98394 | -2.032 | -0.98416 | 5.4985e-05 | -0.00021501 | 0.065187 | 0.06519 | 0.06519 | 0.99983 | -0.00020114 | 0.9998 | 3.4502e-05 | 29.632
31 | -5.2565 | -2.5164 | 5.2565 | 2.5163 | 2.2545e-06 | -1.4921e-05 | 0.16825 | 0.16825 | 0.16825 | 0.99988 | -0.00044668 | 0.99988 | -0.00044499 | 26.3719
32 | 0.24461 | 0.11663 | -0.24443 | -0.11838 | 0.00018349 | -0.0017505 | 0.0079618 | 0.0079856 | 0.0079856 | 0.98257 | -0.10407 | 0.98179 | -0.10917 | 3.8027
33 | -0.49727 | -0.239 | 0.4981 | 0.23748 | 0.00082614 | -0.0015233 | 0.01621 | 0.016184 | 0.01621 | 0.98257 | -0.10407 | 0.98429 | -0.092648 | 7.7188
34 | -0.4981 | -0.23748 | 0.49819 | 0.23731 | 8.8499e-05 | -0.00016399 | 0.016184 | 0.016181 | 0.016184 | 0.98429 | -0.092648 | 0.98448 | -0.091405 | 7.7065
35 | -5.9153 | -2.8354 | 5.9157 | 2.8334 | 0.00039892 | -0.0020369 | 0.18939 | 0.18936 | 0.18939 | 0.99988 | -0.00044499 | 0.99995 | -0.00018117 | 29.6845
36 | -8.7742 | -4.1703 | 8.7746 | 4.1696 | 0.00038706 | -0.00078266 | 0.28046 | 0.28044 | 0.28046 | 0.99995 | -0.00018117 | 1 | 0 | 43.9588

## res_trafo
| p_hv_mw | q_hv_mvar | p_lv_mw | q_lv_mvar | pl_mw | ql_mvar | i_hv_ka | i_lv_ka | vm_hv_pu | va_hv_degree | vm_lv_pu | va_lv_degree | loading_percent
0 | 2.6518e-14 | 1.7507e-14 | 0.013999 | 0.0105 | 0.013999 | 0.0105 | 1.6678e-16 | 0.00050517 | 0.99997 | 149.9981 | 1 | 0 | 0.069998

## res_ext_grid
| p_mw | q_mvar
0 | 9.6475 | 4.596

## res_load
| p_mw | q_mvar
0 | 0.074548 | 0.036105
1 | 0.091124 | 0.044133
2 | 0.17722 | 0.085831
3 | 0.073958 | 0.03582
4 | 0.13344 | 0.064629
5 | 0.24026 | 0.11636
6 | 0.1785 | 0.086452
7 | 0.11666 | 0.056501
8 | 1.2869 | 0.6233
9 | 0.20884 | 0.10115
10 | 0.27158 | 0.13153
11 | 0.28519 | 0.13813
12 | 0.19365 | 0.093787
13 | 0.23498 | 0.1138
14 | 0.97889 | 0.4741
15 | 0.25266 | 0.12237
16 | 0.24443 | 0.11838
17 | 0.12622 | 0.06113
18 | 0.1494 | 0.072358
19 | 0.65885 | 0.3191
20 | 0.85886 | 0.41597
21 | 2.032 | 0.98416
22 | 0.41236 | 0.19972
23 | 0.31704 | 0.15355

## dtypes
| element | column | dtype
0 | bus | name | object
1 | bus | vn_kv | float64
2 | bus | type | object
3 | bus | zone | object
4 | bus | in_service | bool
5 | load | name | object
6 | load | bus | uint32
7 | load | p_mw | float64
8 | load | q_mvar | float64
9 | load | const_z_percent | float64
10 | load | const_i_percent | float64
11 | load | sn_mva | float64
12 | load | scaling | float64
13 | load | in_service | bool
14 | load | type | object
15 | ext_grid | name | object
16 | ext_grid | bus | uint32
17 | ext_grid | vm_pu | float64
18 | ext_grid | va_degree | float64
19 | ext_grid | slack_weight | float64
20 | ext_grid | in_service | bool
21 | line | name | object
22 | line | std_type | object
23 | line | from_bus | uint32
24 | line | to_bus | uint32
25 | line | length_km | float64
26 | line | r_ohm_per_km | float64
27 | line | x_ohm_per_km | float64
28 | line | c_nf_per_km | float64
29 | line | g_us_per_km | float64
30 | line | max_i_ka | float64
31 | line | df | float64
32 | line | parallel | uint32
33 | line | type | object
34 | line | in_service | bool
35 | trafo | name | object
36 | trafo | std_type | object
37 | trafo | hv_bus | uint32
38 | trafo | lv_bus | uint32
39 | trafo | sn_mva | float64
40 | trafo | vn_hv_kv | float64
41 | trafo | vn_lv_kv | float64
42 | trafo | vk_percent | float64
43 | trafo | vkr_percent | float64
44 | trafo | pfe_kw | float64
45 | trafo | i0_percent | float64
46 | trafo | shift_degree | float64
47 | trafo | tap_side | object
48 | trafo | tap_neutral | int32
49 | trafo | tap_min | int32
50 | trafo | tap_max | int32
51 | trafo | tap_step_percent | float64
52 | trafo | tap_step_degree | float64
53 | trafo | tap_pos | int32
54 | trafo | tap_phase_shifter | bool
55 | trafo | parallel | uint32
56 | trafo | df | float64
57 | trafo | in_service | bool
58 | bus_geodata | x | float64
59 | bus_geodata | y | float64
60 | bus_geodata | coords | object
61 | res_bus | vm_pu | float64
62 | res_bus | va_degree | float64
63 | res_bus | p_mw | float64
64 | res_bus | q_mvar | float64
65 | res_line | p_from_mw | float64
66 | res_line | q_from_mvar | float64
67 | res_line | p_to_mw | float64
68 | res_line | q_to_mvar | float64
69 | res_line | pl_mw | float64
70 | res_line | ql_mvar | float64
71 | res_line | i_from_ka | float64
72 | res_line | i_to_ka | float64
73 | res_line | i_ka | float64
74 | res_line | vm_from_pu | float64
75 | res_line | va_from_degree | float64
76 | res_line | vm_to_pu | float64
77 | res_line | va_to_degree | float64
78 | res_line | loading_percent | float64
79 | res_trafo | p_hv_mw | float64
80 | res_trafo | q_hv_mvar | float64
81 | res_trafo | p_lv_mw | float64
82 | res_trafo | q_lv_mvar | float64
83 | res_trafo | pl_mw | float64
84 | res_trafo | ql_mvar | float64
85 | res_trafo | i_hv_ka | float64
86 | res_trafo | i_lv_ka | float64
87 | res_trafo | vm_hv_pu | float64
88 | res_trafo | va_hv_degree | float64
89 | res_trafo | vm_lv_pu | float64
90 | res_trafo | va_lv_degree | float64
91 | res_trafo | loading_percent | float64
92 | res_ext_grid | p_mw | float64
93 | res_ext_grid | q_mvar | float64
94 | res_load | p_mw | float64
95 | res_load | q_mvar | float64

## parameters
| version | format_version | converged | OPF_converged | name | f_hz | sn_mva
0 | 2.14.6 | 2.14.0 | TRUE | FALSE |  | 50 | 1