## bus
| name | vn_kv | type | zone | in_service
0 | bus_MV_459_1_node_8 | 20 | n |  | TRUE
1 | bus_MV_459_1_node_9 | 20 | n |  | TRUE
2 | bus_MV_459_1_node_174 | 20 | n |  | TRUE
3 | bus_MV_459_1_node_11 | 20 | n |  | TRUE
4 | bus_MV_459_1_node_147 | 20 | n |  | TRUE
5 | bus_MV_459_1_node_97 | 20 | n |  | TRUE
6 | bus_MV_459_1_node_100 | 20 | n |  | TRUE
7 | bus_MV_459_1_node_148 | 20 | n |  | TRUE
8 | bus_MV_459_1_node_91 | 20 | n |  | TRUE
9 | bus_MV_459_1_node_149 | 20 | n |  | TRUE
10 | bus_MV_459_1_node_85 | 20 | n |  | TRUE
11 | bus_MV_459_1_node_23 | 20 | n |  | TRUE
12 | bus_MV_459_1_node_24 | 20 | n |  | TRUE
13 | bus_MV_459_1_node_25 | 20 | n |  | TRUE
14 | bus_MV_459_1_node_32 | 20 | n |  | TRUE
15 | bus_MV_459_1_node_105 | 20 | n |  | TRUE
16 | bus_MV_459_1_node_31 | 20 | n |  | TRUE
17 | bus_MV_459_1_node_181 | 20 | n |  | TRUE
18 | bus_MV_459_1_node_173 | 20 | n |  | TRUE
19 | bus_MV_459_1_node_86 | 20 | n |  | TRUE
20 | bus_MV_459_1_node_92 | 20 | n |  | TRUE
21 | bus_MV_459_1_node_80 | 20 | n |  | TRUE
22 | bus_MV_459_1_node_177 | 20 | n |  | TRUE
23 | bus_MV_459_1_node_95 | 20 | n |  | TRUE
24 | bus_MV_459_1_node_82 | 20 | n |  | TRUE
25 | bus_MV_459_1_node_183 | 20 | n |  | TRUE
26 | bus_MV_459_1_node_96 | 20 | n |  | TRUE
27 | bus_MV_459_1_node_184 | 20 | n |  | TRUE
28 | bus_MV_459_1_node_117 | 20 | n |  | TRUE
29 | bus_MV_459_1_node_185 | 20 | n |  | TRUE
30 | bus_MV_459_1_node_102 | 20 | n |  | TRUE
31 | bus_MV_459_1_node_188 | 20 | n |  | TRUE
32 | bus_MV_459_1_node_81 | 20 | n |  | TRUE
33 | bus_MV_459_1_node_77 | 20 | n |  | TRUE
34 | bus_MV_459_1_node_104 | 20 | n |  | TRUE
35 | bus_MV_459_1_node_103 | 20 | n |  | TRUE
36 | bus_MV_459_1_node_78 | 20 | n |  | TRUE
37 | bus_MV_459_1_node_79 | 20 | n |  | TRUE
38 | bus_MV_459_1_node_83 | 20 | n |  | TRUE
39 | bus_MV_459_1_node_84 | 20 | n |  | TRUE
40 | bus_MV_459_1_node_87 | 20 | n |  | TRUE
41 | bus_MV_459_1_node_93 | 20 | n |  | TRUE
42 | bus_MV_459_1_node_88 | 20 | n |  | TRUE
43 | bus_MV_459_1_node_89 | 20 | n |  | TRUE
44 | bus_MV_459_1_node_90 | 20 | n |  | TRUE
45 | bus_MV_459_1_node_99 | 20 | n |  | TRUE
46 | bus_MV_459_1_node_119 | 20 | n |  | TRUE
47 | bus_MV_459_1_node_98 | 20 | n |  | TRUE
48 | bus_MV_459_1_node_94 | 20 | n |  | TRUE
49 | bus_MV_459_1_node_115 | 20 | n |  | TRUE
50 | bus_MV_459_1_node_118 | 20 | n |  | TRUE
51 | bus_MV_459_1_node_114 | 20 | n |  | TRUE
52 | bus_MV_459_1_node_116 | 20 | n |  | TRUE
53 | bus_HV_459_1_node_96 | 110 | n |  | TRUE

## load
| name | bus | p_mw | q_mvar | const_z_percent | const_i_percent | sn_mva | scaling | in_service | type
0 | MV_459_1_load_8 | 0 | 0.31916 | 0.15458 | 0 | 0 |  | 1 | TRUE | wye
1 | MV_459_1_load_174 | 2 | 0.077508 | 0.037539 | 0 | 0 |  | 1 | TRUE | wye
2 | MV_459_1_load_147 | 4 | 0.21482 | 0.10404 | 0 | 0 |  | 1 | TRUE | wye
3 | MV_459_1_load_100 | 6 | 0.19256 | 0.09326 | 0 | 0 |  | 1 | TRUE | wye
4 | MV_459_1_load_148 | 7 | 0.87515 | 0.42386 | 0 | 0 |  | 1 | TRUE | wye
5 | MV_459_1_load_149 | 9 | 0.098395 | 0.047655 | 0 | 0 |  | 1 | TRUE | wye
6 | MV_459_1_load_23 | 11 | 0.13667 | 0.066194 | 0 | 0 |  | 1 | TRUE | wye
7 | MV_459_1_load_105 | 15 | 0.18537 | 0.08978 | 0 | 0 |  | 1 | TRUE | wye
8 | MV_459_1_load_31 | 16 | 0.34738 | 0.16824 | 0 | 0 |  | 1 | TRUE | wye
9 | MV_459_1_load_181 | 17 | 0.20453 | 0.099057 | 0 | 0 |  | 1 | TRUE | wye
10 | MV_459_1_load_173 | 18 | 0.097717 | 0.047327 | 0 | 0 |  | 1 | TRUE | wye
11 | MV_459_1_load_177 | 22 | 0.60097 | 0.29106 | 0 | 0 |  | 1 | TRUE | wye
12 | MV_459_1_load_183 | 25 | 0.83813 | 0.40592 | 0 | 0 |  | 1 | TRUE | wye
13 | MV_459_1_load_184 | 27 | 0.22039 | 0.10674 | 0 | 0 |  | 1 | TRUE | wye
14 | MV_459_1_load_185 | 29 | 0.33727 | 0.16335 | 0 | 0 |  | 1 | TRUE | wye
15 | MV_459_1_load_188 | 31 | 0.30547 | 0.14795 | 0 | 0 |  | 1 | TRUE | wye
16 | MV_459_1_load_104 | 34 | 0.13054 | 0.063222 | 0 | 0 |  | 1 | TRUE | wye
17 | MV_459_1_load_103 | 35 | 0.10207 | 0.049434 | 0 | 0 |  | 1 | TRUE | wye
18 | MV_459_1_load_78 | 36 | 0.37786 | 0.18301 | 0 | 0 |  | 1 | TRUE | wye
19 | MV_459_1_load_83 | 38 | 0.28142 | 0.1363 | 0 | 0 |  | 1 | TRUE | wye
20 | MV_459_1_load_87 | 40 | 0.40657 | 0.19691 | 0 | 0 |  | 1 | TRUE | wye
21 | MV_459_1_load_93 | 41 | 0.24208 | 0.11724 | 0 | 0 |  | 1 | TRUE | wye
22 | MV_459_1_load_88 | 42 | 0.22369 | 0.10834 | 0 | 0 |  | 1 | TRUE | wye
23 | MV_459_1_load_119 | 46 | 0.21443 | 0.10385 | 0 | 0 |  | 1 | TRUE | wye
24 | MV_459_1_load_98 | 47 | 0.21845 | 0.1058 | 0 | 0 |  | 1 | TRUE | wye
25 | MV_459_1_load_118 | 50 | 0.24899 | 0.12059 | 0 | 0 |  | 1 | TRUE | wye
26 | MV_459_1_load_114 | 51 | 0.071109 | 0.03444 | 0 | 0 |  | 1 | TRUE | wye
27 | MV_459_1_load_116 | 52 | 0.15576 | 0.075436 | 0 | 0 |  | 1 | TRUE | wye

## ext_grid
| name | bus | vm_pu | va_degree | slack_weight | in_service
0 |  | 26 | 1 | 0 | 1 | TRUE

## line
| name | std_type | from_bus | to_bus | length_km | r_ohm_per_km | x_ohm_per_km | c_nf_per_km | g_us_per_km | max_i_ka | df | parallel | type | in_service
0 | MV_459_1_line_0 |  | 0 | 1 | 0.023686 | 0.445 | 0.132 | 190 | 0 | 0.22 | 1 | 1 | cs | TRUE
1 | MV_459_1_line_1 |  | 1 | 2 | 0.88492 | 0.5939 | 0.372 | 9.5 | 0 | 0.21 | 1 | 1 | ol | TRUE
2 | MV_459_1_line_2 |  | 2 | 21 | 0.14284 | 0.445 | 0.132 | 190 | 0 | 0.22 | 1 | 1 | cs | TRUE
3 | MV_459_1_line_3 |  | 2 | 4 | 0.24114 | 0.5939 | 0.372 | 9.5 | 0 | 0.21 | 1 | 1 | ol | TRUE
4 | MV_459_1_line_4 |  | 3 | 4 | 0.054554 | 0.445 | 0.132 | 190 | 0 | 0.22 | 1 | 1 | cs | TRUE
5 | MV_459_1_line_5 |  | 3 | 5 | 0.69423 | 0.5939 | 0.372 | 9.5 | 0 | 0.21 | 1 | 1 | ol | TRUE
6 | MV_459_1_line_6 |  | 3 | 6 | 1.2868 | 0.5939 | 0.372 | 9.5 | 0 | 0.21 | 1 | 1 | ol | TRUE
7 | MV_459_1_line_7 |  | 5 | 35 | 0.049296 | 0.445 | 0.132 | 190 | 0 | 0.22 | 1 | 1 | cs | TRUE
8 | MV_459_1_line_8 |  | 5 | 26 | 0.87472 | 0.445 | 0.132 | 190 | 0 | 0.22 | 1 | 1 | cs | TRUE
9 | MV_459_1_line_9 |  | 7 | 8 | 0.034626 | 0.445 | 0.132 | 190 | 0 | 0.22 | 1 | 1 | cs | TRUE
10 | MV_459_1_line_10 |  | 8 | 23 | 0.23859 | 0.445 | 0.132 | 190 | 0 | 0.22 | 1 | 1 | cs | TRUE
11 | MV_459_1_line_11 |  | 8 | 43 | 0.62689 | 0.445 | 0.132 | 190 | 0 | 0.22 | 1 | 1 | cs | TRUE
12 | MV_459_1_line_12 |  | 8 | 44 | 0.62646 | 0.445 | 0.132 | 190 | 0 | 0.22 | 1 | 1 | cs | TRUE
13 | MV_459_1_line_13 |  | 9 | 10 | 0.031012 | 0.445 | 0.132 | 190 | 0 | 0.22 | 1 | 1 | cs | TRUE
14 | MV_459_1_line_14 |  | 10 | 19 | 0.087765 | 0.445 | 0.132 | 190 | 0 | 0.22 | 1 | 1 | cs | TRUE
15 | MV_459_1_line_15 |  | 10 | 39 | 0.22174 | 0.445 | 0.132 | 190 | 0 | 0.22 | 1 | 1 | cs | TRUE
16 | MV_459_1_line_16 |  | 11 | 12 | 0.14052 | 0.445 | 0.132 | 190 | 0 | 0.22 | 1 | 1 | cs | TRUE
17 | MV_459_1_line_17 |  | 12 | 13 | 0.3996 | 0.445 | 0.132 | 190 | 0 | 0.22 | 1 | 1 | cs | TRUE
18 | MV_459_1_line_18 |  | 13 | 14 | 1.2197 | 0.445 | 0.132 | 190 | 0 | 0.22 | 1 | 1 | cs | TRUE
19 | MV_459_1_line_19 |  | 13 | 15 | 0.1048 | 0.445 | 0.132 | 190 | 0 | 0.22 | 1 | 1 | cs | TRUE
20 | MV_459_1_line_20 |  | 14 | 16 | 0.045104 | 0.5939 | 0.372 | 9.5 | 0 | 0.21 | 1 | 1 | ol | TRUE
21 | MV_459_1_line_21 |  | 16 | 17 | 1.605 | 0.5939 | 0.372 | 9.5 | 0 | 0.21 | 1 | 1 | ol | TRUE
22 | MV_459_1_line_22 |  | 17 | 24 | 0.057266 | 0.445 | 0.132 | 190 | 0 | 0.22 | 1 | 1 | cs | TRUE
23 | MV_459_1_line_23 |  | 18 | 19 | 0.04503 | 0.445 | 0.132 | 190 | 0 | 0.22 | 1 | 1 | cs | TRUE
24 | MV_459_1_line_24 |  | 18 | 20 | 0.39736 | 0.5939 | 0.372 | 9.5 | 0 | 0.21 | 1 | 1 | ol | TRUE
25 | MV_459_1_line_25 |  | 20 | 47 | 0.18093 | 0.5939 | 0.372 | 9.5 | 0 | 0.21 | 1 | 1 | ol | TRUE
26 | MV_459_1_line_26 |  | 20 | 44 | 0.73737 | 0.445 | 0.132 | 190 | 0 | 0.22 | 1 | 1 | cs | TRUE
27 | MV_459_1_line_27 |  | 21 | 37 | 0.96073 | 0.445 | 0.132 | 190 | 0 | 0.22 | 1 | 1 | cs | TRUE
28 | MV_459_1_line_28 |  | 22 | 23 | 0.073364 | 0.445 | 0.132 | 190 | 0 | 0.22 | 1 | 1 | cs | TRUE
29 | MV_459_1_line_29 |  | 23 | 48 | 0.37574 | 0.445 | 0.132 | 190 | 0 | 0.22 | 1 | 1 | cs | TRUE
30 | MV_459_1_line_30 |  | 24 | 32 | 0.82531 | 0.445 | 0.132 | 190 | 0 | 0.22 | 1 | 1 | cs | TRUE
31 | MV_459_1_line_31 |  | 25 | 26 | 0.031976 | 0.445 | 0.132 | 190 | 0 | 0.22 | 1 | 1 | cs | TRUE
32 | MV_459_1_line_32 |  | 26 | 48 | 0.39298 | 0.161 | 0.117 | 273 | 0 | 0.362 | 1 | 1 | cs | TRUE
33 | MV_459_1_line_33 |  | 27 | 28 | 0.007004 | 0.445 | 0.132 | 190 | 0 | 0.22 | 1 | 1 | cs | TRUE
34 | MV_459_1_line_34 |  | 28 | 49 | 0.13234 | 0.445 | 0.132 | 190 | 0 | 0.22 | 1 | 1 | cs | TRUE
35 | MV_459_1_line_35 |  | 29 | 30 | 0.018592 | 0.445 | 0.132 | 190 | 0 | 0.22 | 1 | 1 | cs | TRUE
36 | MV_459_1_line_36 |  | 30 | 45 | 0.48604 | 0.445 | 0.132 | 190 | 0 | 0.22 | 1 | 1 | cs | TRUE
37 | MV_459_1_line_37 |  | 31 | 32 | 0.004097 | 0.445 | 0.132 | 190 | 0 | 0.22 | 1 | 1 | cs | TRUE
38 | MV_459_1_line_38 |  | 32 | 37 | 0.69375 | 0.445 | 0.132 | 190 | 0 | 0.22 | 1 | 1 | cs | TRUE
39 | MV_459_1_line_39 |  | 33 | 34 | 0.15466 | 0.5939 | 0.372 | 9.5 | 0 | 0.21 | 1 | 1 | ol | TRUE
40 | MV_459_1_line_40 |  | 33 | 35 | 1.771 | 0.5939 | 0.372 | 9.5 | 0 | 0.21 | 1 | 1 | ol | TRUE
41 | MV_459_1_line_41 |  | 36 | 37 | 0.11452 | 0.5939 | 0.372 | 9.5 | 0 | 0.21 | 1 | 1 | ol | TRUE
42 | MV_459_1_line_42 |  | 38 | 39 | 0.020312 | 0.445 | 0.132 | 190 | 0 | 0.22 | 1 | 1 | cs | TRUE
43 | MV_459_1_line_43 |  | 40 | 41 | 0.63713 | 0.5939 | 0.372 | 9.5 | 0 | 0.21 | 1 | 1 | ol | TRUE
44 | MV_459_1_line_44 |  | 41 | 48 | 0.008479 | 0.445 | 0.132 | 190 | 0 | 0.22 | 1 | 1 | cs | TRUE
45 | MV_459_1_line_45 |  | 42 | 43 | 0.088978 | 0.5939 | 0.372 | 9.5 | 0 | 0.21 | 1 | 1 | ol | TRUE
46 | MV_459_1_line_46 |  | 44 | 45 | 0.88413 | 0.445 | 0.132 | 190 | 0 | 0.22 | 1 | 1 | cs | TRUE
47 | MV_459_1_line_47 |  | 44 | 46 | 0.076479 | 0.445 | 0.132 | 190 | 0 | 0.22 | 1 | 1 | cs | TRUE
48 | MV_459_1_line_48 |  | 45 | 49 | 0.098474 | 0.445 | 0.132 | 190 | 0 | 0.22 | 1 | 1 | cs | TRUE
49 | MV_459_1_line_49 |  | 45 | 50 | 0.021702 | 0.445 | 0.132 | 190 | 0 | 0.22 | 1 | 1 | cs | TRUE
50 | MV_459_1_line_50 |  | 49 | 51 | 0.091141 | 0.445 | 0.132 | 190 | 0 | 0.22 | 1 | 1 | cs | TRUE
51 | MV_459_1_line_51 |  | 51 | 52 | 0.081896 | 0.5939 | 0.372 | 9.5 | 0 | 0.21 | 1 | 1 | ol | TRUE

## trafo
| name | std_type | hv_bus | lv_bus | sn_mva | vn_hv_kv | vn_lv_kv | vk_percent | vkr_percent | pfe_kw | i0_percent | shift_degree | tap_side | tap_neutral | tap_min | tap_max | tap_step_percent | tap_step_degree | tap_pos | tap_phase_shifter | parallel | df | in_service
0 | MV_459_1_trafo_96 | 25 MVA 110/20 kV | 53 | 26 | 25 | 110 | 20 | 12 | 0.41 | 14 | 0.07 | 150 | hv | 0 | -9 | 9 | 1.5 | 0 | 0 | FALSE | 1 | 1 | TRUE

## bus_geodata
| x | y | coords
0 | 2506316.2596 | 1119819.7856
1 | 2506295.2026 | 1119808.9608
2 | 2506530.6294 | 1118955.9324
3 | 2506241.38 | 1119007.5963
4 | 2506295.8336 | 1119010.8989
5 | 2505549.2806 | 1118953.1869
6 | 2505013.7275 | 1118621.9266
7 | 2505348.1935 | 1118114.1633
8 | 2505320.6769 | 1118096.6264
9 | 2505256.5015 | 1117093.5047
10 | 2505268.4349 | 1117064.9243
11 | 2508867.514 | 1120388.9654
12 | 2508805.052 | 1120269.1906
13 | 2508467.0371 | 1120216.8551
14 | 2508671.294 | 1119338.2597
15 | 2508550.9772 | 1120154.1164
16 | 2508662.3223 | 1119294.0574
17 | 2507138.7333 | 1118789.3755
18 | 2505208.3114 | 1117086.2235
19 | 2505199.5719 | 1117054.2075
20 | 2504840.8527 | 1117237.44
21 | 2506673.1518 | 1118942.2899
22 | 2505408.934 | 1118237.6319
23 | 2505376.5545 | 1118186.8851
24 | 2507098.8953 | 1118749.3518
25 | 2505612.5493 | 1118210.0789
26 | 2505637.7974 | 1118226.395
27 | 2504373.2058 | 1117748.2493
28 | 2504366.459 | 1117750.2016
29 | 2504256.5546 | 1117824.5968
30 | 2504244.0437 | 1117838.381
31 | 2506921.318 | 1118569.3727
32 | 2506917.6334 | 1118571.186
33 | 2504414.4399 | 1120374.7642
34 | 2504532.8183 | 1120474.2996
35 | 2505528.0577 | 1118997.7011
36 | 2506747.7942 | 1118148.4785
37 | 2506798.0709 | 1118251.3773
38 | 2505385.175 | 1117071.4682
39 | 2505364.837 | 1117070.2967
40 | 2505924.2775 | 1117495.5649
41 | 2505640.9709 | 1118066.2366
42 | 2504888.718 | 1117946.0993
43 | 2504956.2073 | 1118004.0852
44 | 2504824.7711 | 1117796.947
45 | 2504427.1309 | 1117938.0247
46 | 2504765.3143 | 1117749.1441
47 | 2504906.784 | 1117405.9288
48 | 2505632.6041 | 1118067.7569
49 | 2504410.8097 | 1117861.6802
50 | 2504415.2643 | 1117922.1639
51 | 2504478.3311 | 1117801.1543
52 | 2504558.8723 | 1117786.3184
53 | 2505637.7974 | 1118226.395

## line_std_types
| c_nf_per_km | r_ohm_per_km | x_ohm_per_km | max_i_ka | type | q_mm2 | alpha | voltage_rating
NAYY 4x50 SE | 210 | 0.642 | 0.083 | 0.142 | cs | 50 | 0.00403 | LV
NAYY 4x120 SE | 264 | 0.225 | 0.08 | 0.242 | cs | 120 | 0.00403 | LV
NAYY 4x150 SE | 261 | 0.208 | 0.08 | 0.27 | cs | 150 | 0.00403 | LV
NA2XS2Y 1x95 RM/25 12/20 kV | 216 | 0.313 | 0.132 | 0.252 | cs | 95 | 0.00403 | MV
NA2XS2Y 1x185 RM/25 12/20 kV | 273 | 0.161 | 0.117 | 0.362 | cs | 185 | 0.00403 | MV
NA2XS2Y 1x240 RM/25 12/20 kV | 304 | 0.122 | 0.112 | 0.421 | cs | 240 | 0.00403 | MV
NA2XS2Y 1x95 RM/25 6/10 kV | 315 | 0.313 | 0.123 | 0.249 | cs | 95 | 0.00403 | MV
NA2XS2Y 1x185 RM/25 6/10 kV | 406 | 0.161 | 0.11 | 0.358 | cs | 185 | 0.00403 | MV
NA2XS2Y 1x240 RM/25 6/10 kV | 456 | 0.122 | 0.105 | 0.416 | cs | 240 | 0.00403 | MV
NA2XS2Y 1x150 RM/25 12/20 kV | 250 | 0.206 | 0.116 | 0.319 | cs | 150 | 0.00403 | MV
NA2XS2Y 1x120 RM/25 12/20 kV | 230 | 0.253 | 0.119 | 0.283 | cs | 120 | 0.00403 | MV
NA2XS2Y 1x70 RM/25 12/20 kV | 190 | 0.443 | 0.132 | 0.22 | cs | 70 | 0.00403 | MV
NA2XS2Y 1x150 RM/25 6/10 kV | 360 | 0.206 | 0.11 | 0.315 | cs | 150 | 0.00403 | MV
NA2XS2Y 1x120 RM/25 6/10 kV | 340 | 0.253 | 0.113 | 0.28 | cs | 120 | 0.00403 | MV
NA2XS2Y 1x70 RM/25 6/10 kV | 280 | 0.443 | 0.123 | 0.217 | cs | 70 | 0.00403 | MV
N2XS(FL)2Y 1x120 RM/35 64/110 kV | 112 | 0.153 | 0.166 | 0.366 | cs | 120 | 0.00393 | HV
N2XS(FL)2Y 1x185 RM/35 64/110 kV | 125 | 0.099 | 0.156 | 0.457 | cs | 185 | 0.00393 | HV
N2XS(FL)2Y 1x240 RM/35 64/110 kV | 135 | 0.075 | 0.149 | 0.526 | cs | 240 | 0.00393 | HV
N2XS(FL)2Y 1x300 RM/35 64/110 kV | 144 | 0.06 | 0.144 | 0.588 | cs | 300 | 0.00393 | HV
15-AL1/3-ST1A 0.4 | 11 | 1.8769 | 0.35 | 0.105 | ol | 16 | 0.00403 | LV
24-AL1/4-ST1A 0.4 | 11.25 | 1.2012 | 0.335 | 0.14 | ol | 24 | 0.00403 | LV
48-AL1/8-ST1A 0.4 | 12.2 | 0.5939 | 0.3 | 0.21 | ol | 48 | 0.00403 | LV
94-AL1/15-ST1A 0.4 | 13.2 | 0.306 | 0.29 | 0.35 | ol | 94 | 0.00403 | LV
34-AL1/6-ST1A 10.0 | 9.7 | 0.8342 | 0.36 | 0.17 | ol | 34 | 0.00403 | MV
48-AL1/8-ST1A 10.0 | 10.1 | 0.5939 | 0.35 | 0.21 | ol | 48 | 0.00403 | MV
70-AL1/11-ST1A 10.0 | 10.4 | 0.4132 | 0.339 | 0.29 | ol | 70 | 0.00403 | MV
94-AL1/15-ST1A 10.0 | 10.75 | 0.306 | 0.33 | 0.35 | ol | 94 | 0.00403 | MV
122-AL1/20-ST1A 10.0 | 11.1 | 0.2376 | 0.323 | 0.41 | ol | 122 | 0.00403 | MV
149-AL1/24-ST1A 10.0 | 11.25 | 0.194 | 0.315 | 0.47 | ol | 149 | 0.00403 | MV
34-AL1/6-ST1A 20.0 | 9.15 | 0.8342 | 0.382 | 0.17 | ol | 34 | 0.00403 | MV
48-AL1/8-ST1A 20.0 | 9.5 | 0.5939 | 0.372 | 0.21 | ol | 48 | 0.00403 | MV
70-AL1/11-ST1A 20.0 | 9.7 | 0.4132 | 0.36 | 0.29 | ol | 70 | 0.00403 | MV
94-AL1/15-ST1A 20.0 | 10 | 0.306 | 0.35 | 0.35 | ol | 94 | 0.00403 | MV
122-AL1/20-ST1A 20.0 | 10.3 | 0.2376 | 0.344 | 0.41 | ol | 122 | 0.00403 | MV
149-AL1/24-ST1A 20.0 | 10.5 | 0.194 | 0.337 | 0.47 | ol | 149 | 0.00403 | MV
184-AL1/30-ST1A 20.0 | 10.75 | 0.1571 | 0.33 | 0.535 | ol | 184 | 0.00403 | MV
243-AL1/39-ST1A 20.0 | 11 | 0.1188 | 0.32 | 0.645 | ol | 243 | 0.00403 | MV
48-AL1/8-ST1A 110.0 | 8 | 0.5939 | 0.46 | 0.21 | ol | 48 | 0.00403 | HV
70-AL1/11-ST1A 110.0 | 8.4 | 0.4132 | 0.45 | 0.29 | ol | 70 | 0.00403 | HV
94-AL1/15-ST1A 110.0 | 8.65 | 0.306 | 0.44 | 0.35 | ol | 94 | 0.00403 | HV
122-AL1/20-ST1A 110.0 | 8.5 | 0.2376 | 0.43 | 0.41 | ol | 122 | 0.00403 | HV
149-AL1/24-ST1A 110.0 | 8.75 | 0.194 | 0.41 | 0.47 | ol | 149 | 0.00403 | HV
184-AL1/30-ST1A 110.0 | 8.8 | 0.1571 | 0.4 | 0.535 | ol | 184 | 0.00403 | HV
243-AL1/39-ST1A 110.0 | 9 | 0.1188 | 0.39 | 0.645 | ol | 243 | 0.00403 | HV
305-AL1/39-ST1A 110.0 | 9.2 | 0.0949 | 0.38 | 0.74 | ol | 305 | 0.00403 | HV
490-AL1/64-ST1A 110.0 | 9.75 | 0.059 | 0.37 | 0.96 | ol | 490 | 0.00403 | HV
679-AL1/86-ST1A 110.0 | 9.95 | 0.042 | 0.36 | 1.15 | ol | 679 | 0.00403 | HV
490-AL1/64-ST1A 220.0 | 10 | 0.059 | 0.285 | 0.96 | ol | 490 | 0.00403 | HV
679-AL1/86-ST1A 220.0 | 11.7 | 0.042 | 0.275 | 1.15 | ol | 679 | 0.00403 | HV
490-AL1/64-ST1A 380.0 | 11 | 0.059 | 0.253 | 0.96 | ol | 490 | 0.00403 | HV
679-AL1/86-ST1A 380.0 | 14.6 | 0.042 | 0.25 | 1.15 | ol | 679 | 0.00403 | HV

## trafo_std_types
| i0_percent | pfe_kw | vkr_percent | sn_mva | vn_lv_kv | vn_hv_kv | vk_percent | shift_degree | vector_group | tap_side | tap_neutral | tap_min | tap_max | tap_step_degree | tap_step_percent | tap_phase_shifter
160 MVA 380/110 kV | 0.06 | 60 | 0.25 | 160 | 110 | 380 | 12.2 | 0 | Yy0 | hv | 0 | -9 | 9 | 0 | 1.5 | FALSE
100 MVA 220/110 kV | 0.06 | 55 | 0.26 | 100 | 110 | 220 | 12 | 0 | Yy0 | hv | 0 | -9 | 9 | 0 | 1.5 | FALSE
63 MVA 110/20 kV | 0.04 | 22 | 0.32 | 63 | 20 | 110 | 18 | 150 | YNd5 | hv | 0 | -9 | 9 | 0 | 1.5 | FALSE
40 MVA 110/20 kV | 0.05 | 18 | 0.34 | 40 | 20 | 110 | 16.2 | 150 | YNd5 | hv | 0 | -9 | 9 | 0 | 1.5 | FALSE
25 MVA 110/20 kV | 0.07 | 14 | 0.41 | 25 | 20 | 110 | 12 | 150 | YNd5 | hv | 0 | -9 | 9 | 0 | 1.5 | FALSE
63 MVA 110/10 kV | 0.04 | 22 | 0.32 | 63 | 10 | 110 | 18 | 150 | YNd5 | hv | 0 | -9 | 9 | 0 | 1.5 | FALSE
40 MVA 110/10 kV | 0.05 | 18 | 0.34 | 40 | 10 | 110 | 16.2 | 150 | YNd5 | hv | 0 | -9 | 9 | 0 | 1.5 | FALSE
25 MVA 110/10 kV | 0.07 | 14 | 0.41 | 25 | 10 | 110 | 12 | 150 | YNd5 | hv | 0 | -9 | 9 | 0 | 1.5 | FALSE
0.25 MVA 20/0.4 kV | 0.32 | 0.8 | 1.44 | 0.25 | 0.4 | 20 | 6 | 150 | Yzn5 | hv | 0 | -2 | 2 | 0 | 2.5 | FALSE
0.4 MVA 20/0.4 kV | 0.3375 | 1.35 | 1.425 | 0.4 | 0.4 | 20 | 6 | 150 | Dyn5 | hv | 0 | -2 | 2 | 0 | 2.5 | FALSE
0.63 MVA 20/0.4 kV | 0.2619 | 1.65 | 1.206 | 0.63 | 0.4 | 20 | 6 | 150 | Dyn5 | hv | 0 | -2 | 2 | 0 | 2.5 | FALSE
0.25 MVA 10/0.4 kV | 0.24 | 0.6 | 1.2 | 0.25 | 0.4 | 10 | 4 | 150 | Dyn5 | hv | 0 | -2 | 2 | 0 | 2.5 | FALSE
0.4 MVA 10/0.4 kV | 0.2375 | 0.95 | 1.325 | 0.4 | 0.4 | 10 | 4 | 150 | Dyn5 | hv | 0 | -2 | 2 | 0 | 2.5 | FALSE
0.63 MVA 10/0.4 kV | 0.1873 | 1.18 | 1.0794 | 0.63 | 0.4 | 10 | 4 | 150 | Dyn5 | hv | 0 | -2 | 2 | 0 | 2.5 | FALSE

## trafo3w_std_types
| sn_hv_mva | sn_mv_mva | sn_lv_mva | vn_hv_kv | vn_mv_kv | vn_lv_kv | vk_hv_percent | vk_mv_percent | vk_lv_percent | vkr_hv_percent | vkr_mv_percent | vkr_lv_percent | pfe_kw | i0_percent | shift_mv_degree | shift_lv_degree | vector_group | tap_side | tap_neutral | tap_min | tap_max | tap_step_percent
63/25/38 MVA 110/20/10 kV | 63 | 25 | 38 | 110 | 20 | 10 | 10.4 | 10.4 | 10.4 | 0.28 | 0.32 | 0.35 | 35 | 0.89 | 0 | 0 | YN0yn0yn0 | hv | 0 | -10 | 10 | 1.2
63/25/38 MVA 110/10/10 kV | 63 | 25 | 38 | 110 | 10 | 10 | 10.4 | 10.4 | 10.4 | 0.28 | 0.32 | 0.35 | 35 | 0.89 | 0 | 0 | YN0yn0yn0 | hv | 0 | -10 | 10 | 1.2

## fuse_std_types
| fuse_type | i_rated_a | t_avg | t_min | t_total | x_avg | x_min | x_total
HV 100A | HV 100A | 100 | 0 | [10.0, 3.64, 0.854, 0.281, 0.1, 0.0531, 0.022, 0.01] | [10.0, 4.267, 1.21, 0.403, 0.1, 0.058, 0.022, 0.01] | 0 | [300.0, 350.0, 450.0, 550.0, 700.0, 850.0, 1200.0, 1752.0] | [600.0, 700.0, 900.0, 1150.0, 1665.0, 2000.0, 3000.0, 4313.0]
HV 10A | HV 10A | 10 | 0 | [10.0, 1675.0, 0.344, 0.156, 0.1, 0.0417, 0.0171, 0.01] | [10.0, 1.3, 0.3, 0.155, 0.1, 0.0555, 0.023, 0.01] | 0 | [30.0, 32.0, 35.0, 37.0, 39.0, 50.0, 70.0, 88.0] | [60.0, 70.0, 80.0, 87.0, 94.0, 110.0, 150.0, 216.0]
HV 125A | HV 125A | 125 | 0 | [10.0, 1.82, 0.344, 0.1, 0.0467, 0.0269, 0.01] | [10.0, 2.478, 0.426, 0.1, 0.0427, 0.0211, 0.01] | 0 | [375.0, 500.0, 700.0, 925.0, 1200.0, 1500.0, 2341.0] | [750.0, 1000.0, 1500.0, 2200.0, 3000.0, 4000.0, 5765.0]
HV 160A | HV 160A | 160 | 0 | [10.0, 4.15, 1.03, 0.198, 0.1, 0.051, 0.0172, 0.01] | [10.0, 2.3, 0.734, 0.274, 0.1, 0.046, 0.0177, 0.01] | 0 | [480.0, 550.0, 700.0, 1000.0, 1260.0, 1600.0, 2500.0, 3227.0] | [960.0, 1300.0, 1700.0, 2200.0, 2996.0, 4000.0, 6000.0, 7946.0]
HV 16A | HV 16A | 16 | 0 | [10.0, 0.352, 0.164, 0.1, 0.0649, 0.0342, 0.01] | [10.0, 2.34, 0.722, 0.181, 0.1, 0.055, 0.0296, 0.01] | 0 | [48.0, 60.0, 65.0, 71.0, 80.0, 100.0, 162.0] | [96.0, 110.0, 125.0, 150.0, 168.0, 200.0, 250.0, 398.0]
HV 200A | HV 200A | 200 | 0 | [10.0, 4.267, 1.21, 0.403, 0.1, 0.058, 0.022, 0.01] | [10.0, 3.73, 1.654, 0.328, 0.1, 0.0531, 0.019, 0.01] | 0 | [600.0, 700.0, 900.0, 1150.0, 1665.0, 2000.0, 3000.0, 4313.0] | [1200.0, 1500.0, 1800.0, 2700.0, 3960.0, 5000.0, 7500.0, 10620.0]
HV 20A | HV 20A | 20 | 0 | [10.0, 1.3, 0.3, 0.155, 0.1, 0.0555, 0.023, 0.01] | [10.0, 1.3, 0.161, 0.1, 0.0611, 0.0399, 0.0141, 0.01] | 0 | [60.0, 70.0, 80.0, 87.0, 94.0, 110.0, 150.0, 216.0] | [120.0, 150.0, 200.0, 223.0, 260.0, 300.0, 450.0, 532.0]
HV 25A | HV 25A | 25 | 0 | [10.0, 2.512, 0.833, 0.299, 0.1, 0.0372, 0.0223, 0.01] | [10.0, 3.125, 0.597, 0.198, 0.1, 0.0378, 0.022, 0.01] | 0 | [75.0, 82.0, 90.0, 100.0, 124.0, 170.0, 200.0, 289.0] | [150.0, 170.0, 210.0, 250.0, 294.0, 400.0, 500.0, 711.0]
HV 31.5A | HV 31.5A | 31.5 | 0 | [10.0, 2.34, 0.722, 0.181, 0.1, 0.055, 0.0296, 0.01] | [10.0, 2.84, 0.368, 0.164, 0.1, 0.0621, 0.0378, 0.0195, 0.01] | 0 | [95.0, 110.0, 125.0, 150.0, 165.0, 200.0, 250.0, 390.0] | [189.0, 220.0, 300.0, 350.0, 393.0, 450.0, 530.0, 700.0, 960.0]
HV 40A | HV 40A | 40 | 0 | [10.0, 1.3, 0.161, 0.1, 0.0611, 0.0399, 0.0141, 0.01] | [10.0, 2.05, 0.369, 0.198, 0.1, 0.051, 0.0298, 0.01] | 0 | [120.0, 150.0, 200.0, 223.0, 260.0, 300.0, 450.0, 532.0] | [240.0, 300.0, 400.0, 450.0, 530.0, 650.0, 800.0, 1311.0]
HV 50A | HV 50A | 50 | 0 | [10.0, 3.215, 0.597, 0.198, 0.1, 0.0378, 0.022, 0.01] | [10.0, 3.64, 0.854, 0.281, 0.1, 0.0531, 0.022, 0.01] | 0 | [150.0, 170.0, 210.0, 250.0, 294.0, 400.0, 500.0, 711.0] | [300.0, 350.0, 450.0, 550.0, 700.0, 850.0, 1200.0, 1752.0]
HV 6.3A | HV 6.3A | 6.3 | 0 | [10.0, 1.39, 0.344, 0.168, 0.1, 0.056, 0.0263, 0.01] | [10.0, 1.711, 0.516, 0.198, 0.1, 0.0634, 0.0303, 0.01] | 0 | [19.0, 19.5, 20.4, 20.8, 22.0, 25.0, 32.0, 48.0] | [38.0, 40.0, 43.0, 48.0, 53.0, 60.0, 75.0, 118.0]
HV 63A | HV 63A | 63 | 0 | [10.0, 2.84, 0.368, 0.164, 0.1, 0.0621, 0.0378, 0.0195, 0.01] | [10.0, 1.82, 0.344, 0.1, 0.0467, 0.0269, 0.01] | 0 | [189.0, 220.0, 300.0, 350.0, 393.0, 450.0, 530.0, 700.0, 961.0] | [378.0, 500.0, 700.0, 934.0, 1200.0, 1500.0, 2366.0]
HV 80A | HV 80A | 80 | 0 | [10.0, 2.05, 0.369, 0.198, 0.1, 0.051, 0.0298, 0.01] | [10.0, 4.15, 1.03, 0.198, 0.1, 0.051, 0.0172, 0.01] | 0 | [240.0, 300.0, 400.0, 450.0, 530.0, 650.0, 800.0, 1311.0] | [480.0, 550.0, 700.0, 1000.0, 1260.0, 1600.0, 2500.0, 3227.0]
Siemens NH-1-100 | Siemens NH-1-100 | 100 | [5400.0, 2000.0, 400.0, 20.0, 1.0, 0.2, 0.012, 0.004] | 0 | 0 | [150.0, 190.0, 250.0, 430.0, 900.0, 1250.0, 2700.0, 3600.0] | 0 | 0
Siemens NH-1-125 | Siemens NH-1-125 | 125 | [4800.0, 120.0, 7.0, 0.1, 0.004] | 0 | 0 | [180.0, 400.0, 740.0, 2000.0, 4250.0] | 0 | 0
Siemens NH-1-16 | Siemens NH-1-16 | 16 | [4000.0, 400.0, 2.0, 0.1, 0.04, 0.01] | 0 | 0 | [26.0, 35.0, 75.0, 150.0, 200.0, 300.0] | 0 | 0
Siemens NH-1-160 | Siemens NH-1-160 | 160 | [4800.0, 120.0, 7.0, 0.1, 0.004] | 0 | 0 | [210.0, 500.0, 900.0, 2300.0, 5000.0] | 0 | 0
Siemens NH-1-25 | Siemens NH-1-25 | 25 | [4000.0, 1000.0, 10.0, 0.2, 0.02, 0.01] | 0 | 0 | [40.0, 50.0, 100.0, 210.0, 400.0, 500.0] | 0 | 0
Siemens NH-1-50 | Siemens NH-1-50 | 50 | [4000.0, 40.0, 4.0, 1.0, 0.02, 0.01] | 0 | 0 | [86.0, 200.0, 300.0, 400.0, 1000.0, 1280.0] | 0 | 0
Siemens NH-1-63 | Siemens NH-1-63 | 63 | [4000.0, 100.0, 10.0, 2.0, 0.04, 0.01] | 0 | 0 | [100.0, 200.0, 300.0, 400.0, 1000.0, 1500.0] | 0 | 0
Siemens NH-1-80 | Siemens NH-1-80 | 80 | [4800.0, 120.0, 7.0, 0.1, 0.01] | 0 | 0 | [150.58, 250.0, 450.0, 1150.0, 2470.0] | 0 | 0
Siemens NH-2-1000 | Siemens NH-2-1000 | 1000 | [4800.0, 120.0, 7.0, 0.1, 0.004] | 0 | 0 | [1900.0, 3500.0, 8400.0, 24000.0, 52000.0] | 0 | 0
Siemens NH-2-200 | Siemens NH-2-200 | 200 | [4800.0, 120.0, 7.0, 0.1, 0.004] | 0 | 0 | [280.0, 650.0, 1200.0, 3000.0, 7000.0] | 0 | 0
Siemens NH-2-224 | Siemens NH-2-224 | 224 | [4800.0, 120.0, 7.0, 0.2, 0.04, 0.004] | 0 | 0 | [400.0, 750.0, 1453.0, 3025.0, 4315.0, 7600.0] | 0 | 0
Siemens NH-2-250 | Siemens NH-2-250 | 250 | [4800.0, 120.0, 7.0, 0.1, 0.004] | 0 | 0 | [450.0, 800.0, 1650.0, 4000.0, 8500.0] | 0 | 0
Siemens NH-2-315 | Siemens NH-2-315 | 315 | [4800.0, 120.0, 7.0, 0.1, 0.004] | 0 | 0 | [550.0, 920.0, 1900.0, 5000.0, 11000.0] | 0 | 0
Siemens NH-2-355 | Siemens NH-2-355 | 355 | [4800.0, 120.0, 6.0, 0.1, 0.004] | 0 | 0 | [650.0, 1116.27, 2350.0, 5840.0, 12790.0] | 0 | 0
Siemens NH-2-400 | Siemens NH-2-400 | 400 | [4800.0, 120.0, 7.0, 0.1, 0.004] | 0 | 0 | [720.0, 1350.0, 2800.0, 6500.0, 15000.0] | 0 | 0
Siemens NH-2-425 | Siemens NH-2-425 | 425 | [4800.0, 120.0, 7.0, 0.1, 0.004] | 0 | 0 | [850.0, 1500.0, 3050.0, 7500.0, 16500.0] | 0 | 0
Siemens NH-2-630 | Siemens NH-2-630 | 630 | [4800.0, 120.0, 7.0, 0.1, 0.004] | 0 | 0 | [1200.0, 2000.0, 4800.0, 12000.0, 26000.0] | 0 | 0

## res_bus
| vm_pu | va_degree | p_mw | q_mvar
0 | 0.99239 | -0.017091 | 0.31916 | 0.15458
1 | 0.9924 | -0.017182 | 0 | 0
2 | 0.99295 | -0.013637 | 0.077508 | 0.037539
3 | 0.99399 | -0.006586 | 0 | 0
4 | 0.99384 | -0.0055394 | 0.21482 | 0.10404
5 | 0.99712 | 0.020279 | 0 | 0
6 | 0.99351 | -0.009702 | 0.19256 | 0.09326
7 | 0.9964 | 0.010602 | 0.87515 | 0.42386
8 | 0.99644 | 0.010237 | 0 | 0
9 | 0.99381 | 0.025026 | 0.098395 | 0.047655
10 | 0.99381 | 0.02499 | 0 | 0
11 | 0.9861 | -0.0032723 | 0.13667 | 0.066194
12 | 0.98612 | -0.0034936 | 0 | 0
13 | 0.98619 | -0.0039585 | 0 | 0
14 | 0.98669 | -0.0064601 | 0 | 0
15 | 0.98617 | -0.0037279 | 0.18537 | 0.08978
16 | 0.98671 | -0.0061088 | 0.34738 | 0.16824
17 | 0.98875 | 0.013407 | 0.20453 | 0.099057
18 | 0.99387 | 0.024447 | 0.097717 | 0.047327
19 | 0.99385 | 0.024628 | 0 | 0
20 | 0.99424 | 0.027104 | 0 | 0
21 | 0.99266 | -0.011917 | 0 | 0
22 | 0.9973 | 0.0036152 | 0.60097 | 0.29106
23 | 0.99736 | 0.0030889 | 0 | 0
24 | 0.98882 | 0.012964 | 0 | 0
25 | 0.99997 | 0.00031986 | 0.83813 | 0.40592
26 | 1 | 0 | -7.782 | -3.4988
27 | 0.99364 | 0.031951 | 0.22039 | 0.10674
28 | 0.99364 | 0.031933 | 0 | 0
29 | 0.99352 | 0.032972 | 0.33727 | 0.16335
30 | 0.99352 | 0.032896 | 0 | 0
31 | 0.98973 | 0.0071602 | 0.30547 | 0.14795
32 | 0.98973 | 0.0071449 | 0 | 0
33 | 0.99666 | 0.01741 | 0 | 0
34 | 0.99662 | 0.017163 | 0.13054 | 0.063222
35 | 0.99711 | 0.020408 | 0.10207 | 0.049434
36 | 0.99068 | -5.0641e-05 | 0.37786 | 0.18301
37 | 0.99077 | 0.00048278 | 0 | 0
38 | 0.99372 | 0.02577 | 0.28142 | 0.1363
39 | 0.99373 | 0.025701 | 0 | 0
40 | 0.99858 | -0.013725 | 0.40657 | 0.19691
41 | 0.99909 | -0.010567 | 0.24208 | 0.11724
42 | 0.99622 | 0.011382 | 0.22369 | 0.10834
43 | 0.99626 | 0.011624 | 0 | 0
44 | 0.99489 | 0.021794 | 0 | 0
45 | 0.99373 | 0.031103 | 0 | 0
46 | 0.99487 | 0.021988 | 0.21443 | 0.10385
47 | 0.99416 | 0.026619 | 0.21845 | 0.1058
48 | 0.99909 | -0.010633 | 0 | 0
49 | 0.99368 | 0.031594 | 0 | 0
50 | 0.99373 | 0.031168 | 0.24899 | 0.12059
51 | 0.99365 | 0.031838 | 0.071109 | 0.03444
52 | 0.99362 | 0.031681 | 0.15576 | 0.075436
53 | 0.99997 | 149.9981 | 0 | 0

## res_line
| p_from_mw | q_from_mvar | p_to_mw | q_to_mvar | pl_mw | ql_mvar | i_from_ka | i_to_ka | i_ka | vm_from_pu | va_from_degree | vm_to_pu | va_to_degree | loading_percent
0 | -0.31916 | -0.15458 | 0.31916 | 0.15402 | 3.3625e-06 | -0.00055596 | 0.010316 | 0.010309 | 0.010316 | 0.99239 | -0.017091 | 0.9924 | -0.017182 | 4.6889
1 | -0.31916 | -0.15402 | 0.31933 | 0.15308 | 0.00016733 | -0.00093618 | 0.010309 | 0.010295 | 0.010309 | 0.9924 | -0.017182 | 0.99295 | -0.013637 | 4.9088
2 | 1.5646 | 0.64858 | -1.5641 | -0.65181 | 0.00046271 | -0.0032244 | 0.04924 | 0.049278 | 0.049278 | 0.99295 | -0.013637 | 0.99266 | -0.011917 | 22.3989
3 | -1.9614 | -0.8392 | 1.9631 | 0.83996 | 0.0016527 | 0.00075114 | 0.062024 | 0.062021 | 0.062024 | 0.99295 | -0.013637 | 0.99384 | -0.0055394 | 29.5352
4 | 2.1782 | 0.94281 | -2.1779 | -0.94399 | 0.00034613 | -0.0011841 | 0.068932 | 0.068947 | 0.068947 | 0.99399 | -0.006586 | 0.99384 | -0.0055394 | 31.3394
5 | -2.3709 | -1.0346 | 2.3779 | 1.0382 | 0.0069801 | 0.0035507 | 0.075126 | 0.075116 | 0.075126 | 0.99399 | -0.006586 | 0.99712 | 0.020279 | 35.7741
6 | 0.19265 | 0.091798 | -0.19256 | -0.09326 | 8.8332e-05 | -0.0014617 | 0.0061975 | 0.0062166 | 0.0062166 | 0.99399 | -0.006586 | 0.99351 | -0.009702 | 2.9603
7 | 0.23267 | 0.10924 | -0.23267 | -0.11041 | 3.6513e-06 | -0.0011691 | 0.0074415 | 0.0074559 | 0.0074559 | 0.99712 | 0.020279 | 0.99711 | 0.020408 | 3.3891
8 | -2.6105 | -1.1474 | 2.6185 | 1.1289 | 0.0079354 | -0.018471 | 0.082555 | 0.082315 | 0.082555 | 0.99712 | 0.020279 | 1 | 0 | 37.5251
9 | -0.87515 | -0.42386 | 0.87519 | 0.42305 | 3.6674e-05 | -0.00080994 | 0.028172 | 0.028162 | 0.028172 | 0.9964 | 0.010602 | 0.99644 | 0.010237 | 12.8055
10 | -3.0482 | -1.3741 | 3.0512 | 1.3694 | 0.0029866 | -0.0047754 | 0.096867 | 0.096799 | 0.096867 | 0.99644 | 0.010237 | 0.99736 | 0.0030889 | 44.0303
11 | 0.22374 | 0.093393 | -0.2237 | -0.10824 | 4.2303e-05 | -0.014846 | 0.007024 | 0.0072008 | 0.0072008 | 0.99644 | 0.010237 | 0.99626 | 0.011624 | 3.2731
12 | 1.9493 | 0.85769 | -1.9461 | -0.87158 | 0.0031924 | -0.013881 | 0.061696 | 0.061871 | 0.061871 | 0.99644 | 0.010237 | 0.99489 | 0.021794 | 28.1231
13 | -0.098395 | -0.047655 | 0.098396 | 0.046924 | 4.1633e-07 | -0.00073119 | 0.0031757 | 0.0031665 | 0.0031757 | 0.99381 | 0.025026 | 0.99381 | 0.02499 | 1.4435
14 | -0.37984 | -0.17752 | 0.37986 | 0.17546 | 1.7343e-05 | -0.0020646 | 0.012179 | 0.012154 | 0.012179 | 0.99381 | 0.02499 | 0.99385 | 0.024628 | 5.5359
15 | 0.28145 | 0.1306 | -0.28142 | -0.13582 | 2.4217e-05 | -0.0052212 | 0.0090126 | 0.0090775 | 0.0090775 | 0.99381 | 0.02499 | 0.99373 | 0.025701 | 4.1262
16 | -0.13667 | -0.066194 | 0.13668 | 0.062932 | 3.6733e-06 | -0.0032615 | 0.0044456 | 0.0044048 | 0.0044456 | 0.9861 | -0.0032723 | 0.98612 | -0.0034936 | 2.0207
17 | -0.13668 | -0.062932 | 0.13669 | 0.053657 | 1.0093e-05 | -0.0092755 | 0.0044048 | 0.0042983 | 0.0044048 | 0.98612 | -0.0034936 | 0.98619 | -0.0039585 | 2.0022
18 | -0.32206 | -0.141 | 0.32223 | 0.11272 | 0.00016716 | -0.028288 | 0.010291 | 0.0099877 | 0.010291 | 0.98619 | -0.0039585 | 0.98669 | -0.0064601 | 4.6779
19 | 0.18538 | 0.087348 | -0.18537 | -0.08978 | 5.0597e-06 | -0.0024319 | 0.0059985 | 0.0060292 | 0.0060292 | 0.98619 | -0.0039585 | 0.98617 | -0.0037279 | 2.7406
20 | -0.32223 | -0.11272 | 0.32224 | 0.11267 | 8.0159e-06 | -4.7401e-05 | 0.0099877 | 0.0099872 | 0.0099877 | 0.98669 | -0.0064601 | 0.98671 | -0.0061088 | 4.756
21 | -0.66961 | -0.28091 | 0.6709 | 0.27985 | 0.0012893 | -0.0010617 | 0.021244 | 0.021223 | 0.021244 | 0.98671 | -0.0061088 | 0.98875 | 0.013407 | 10.1164
22 | -0.87543 | -0.37891 | 0.87549 | 0.37759 | 5.9265e-05 | -0.0013192 | 0.02785 | 0.027835 | 0.02785 | 0.98875 | 0.013407 | 0.98882 | 0.012964 | 12.6592
23 | 0.37987 | 0.1744 | -0.37986 | -0.17546 | 8.8702e-06 | -0.0010594 | 0.012141 | 0.012154 | 0.012154 | 0.99387 | 0.024447 | 0.99385 | 0.024628 | 5.5244
24 | -0.47759 | -0.22173 | 0.47775 | 0.22136 | 0.00016553 | -0.00036506 | 0.015294 | 0.015288 | 0.015294 | 0.99387 | 0.024447 | 0.99424 | 0.027104 | 7.2828
25 | 0.21846 | 0.1056 | -0.21845 | -0.1058 | 1.6006e-05 | -0.00020347 | 0.0070452 | 0.0070479 | 0.0070479 | 0.99424 | 0.027104 | 0.99416 | 0.026619 | 3.3561
26 | -0.69622 | -0.32696 | 0.6967 | 0.30969 | 0.0004863 | -0.01727 | 0.022333 | 0.022122 | 0.022333 | 0.99424 | 0.027104 | 0.99489 | 0.021794 | 10.1512
27 | 1.5641 | 0.65181 | -1.561 | -0.67344 | 0.0031306 | -0.021631 | 0.049278 | 0.049534 | 0.049534 | 0.99266 | -0.011917 | 0.99077 | 0.00048278 | 22.5154
28 | -0.60097 | -0.29106 | 0.60101 | 0.28933 | 3.6548e-05 | -0.0017315 | 0.019328 | 0.019306 | 0.019328 | 0.9973 | 0.0036152 | 0.99736 | 0.0030889 | 8.7856
29 | -3.6522 | -1.6587 | 3.6589 | 1.6518 | 0.0067552 | -0.0069357 | 0.1161 | 0.11599 | 0.1161 | 0.99736 | 0.0030889 | 0.99909 | -0.010633 | 52.7727
30 | -0.87549 | -0.37759 | 0.87634 | 0.35855 | 0.00084689 | -0.019033 | 0.027835 | 0.027617 | 0.027835 | 0.98882 | 0.012964 | 0.98973 | 0.0071449 | 12.6522
31 | -0.83813 | -0.40592 | 0.83816 | 0.40517 | 3.0841e-05 | -0.00075429 | 0.026884 | 0.026874 | 0.026884 | 0.99997 | 0.00031986 | 1 | 0 | 12.2199
32 | 4.3113 | 1.9542 | -4.3078 | -1.9651 | 0.0035483 | -0.010891 | 0.13665 | 0.13681 | 0.13681 | 1 | 0 | 0.99909 | -0.010633 | 37.7918
33 | -0.22039 | -0.10674 | 0.22039 | 0.10657 | 4.7309e-07 | -0.00016497 | 0.0071142 | 0.0071121 | 0.0071142 | 0.99364 | 0.031951 | 0.99364 | 0.031933 | 3.2337
34 | -0.22039 | -0.10657 | 0.2204 | 0.10346 | 8.8871e-06 | -0.0031171 | 0.0071121 | 0.0070731 | 0.0071121 | 0.99364 | 0.031933 | 0.99368 | 0.031594 | 3.2328
35 | -0.33727 | -0.16335 | 0.33727 | 0.16291 | 2.9412e-06 | -0.0004373 | 0.010889 | 0.010883 | 0.010889 | 0.99352 | 0.032972 | 0.99352 | 0.032896 | 4.9494
36 | -0.33727 | -0.16291 | 0.33735 | 0.15148 | 7.5848e-05 | -0.011435 | 0.010883 | 0.010742 | 0.010883 | 0.99352 | 0.032896 | 0.99373 | 0.031103 | 4.9468
37 | -0.30547 | -0.14795 | 0.30547 | 0.14785 | 5.3597e-07 | -9.5663e-05 | 0.0098997 | 0.0098984 | 0.0098997 | 0.98973 | 0.0071602 | 0.98973 | 0.0071449 | 4.4998
38 | -1.1818 | -0.5064 | 1.1831 | 0.49055 | 0.0012961 | -0.015858 | 0.037501 | 0.037317 | 0.037501 | 0.98973 | 0.0071449 | 0.99077 | 0.00048278 | 17.046
39 | 0.13054 | 0.063042 | -0.13054 | -0.063222 | 4.861e-06 | -0.00018036 | 0.0041989 | 0.0042012 | 0.0042012 | 0.99666 | 0.01741 | 0.99662 | 0.017163 | 2.0006
40 | -0.13054 | -0.063042 | 0.1306 | 0.060975 | 5.5284e-05 | -0.0020665 | 0.0041989 | 0.0041728 | 0.0041989 | 0.99666 | 0.01741 | 0.99711 | 0.020408 | 1.9995
41 | -0.37786 | -0.18301 | 0.37789 | 0.18289 | 3.0535e-05 | -0.00011507 | 0.012234 | 0.012232 | 0.012234 | 0.99068 | -5.0641e-05 | 0.99077 | 0.00048278 | 5.8256
42 | -0.28142 | -0.1363 | 0.28142 | 0.13582 | 2.2359e-06 | -0.00047824 | 0.0090836 | 0.0090775 | 0.0090836 | 0.99372 | 0.02577 | 0.99373 | 0.025701 | 4.1289
43 | -0.40657 | -0.19691 | 0.40676 | 0.19627 | 0.00019345 | -0.00063766 | 0.013059 | 0.01305 | 0.013059 | 0.99858 | -0.013725 | 0.99909 | -0.010567 | 6.2186
44 | -0.64884 | -0.31352 | 0.64884 | 0.31331 | 4.9067e-06 | -0.00020062 | 0.020821 | 0.020819 | 0.020821 | 0.99909 | -0.010567 | 0.99909 | -0.010633 | 9.4643
45 | -0.22369 | -0.10834 | 0.2237 | 0.10824 | 8.2217e-06 | -0.00010028 | 0.0072021 | 0.0072008 | 0.0072021 | 0.99622 | 0.011382 | 0.99626 | 0.011624 | 3.4296
46 | 1.0349 | 0.45984 | -1.0336 | -0.48033 | 0.0012841 | -0.020489 | 0.03286 | 0.03311 | 0.03311 | 0.99489 | 0.021794 | 0.99373 | 0.031103 | 15.0502
47 | 0.21444 | 0.10205 | -0.21443 | -0.10385 | 4.8637e-06 | -0.0018059 | 0.0068906 | 0.0069133 | 0.0069133 | 0.99489 | 0.021794 | 0.99487 | 0.021988 | 3.1424
48 | 0.4473 | 0.20878 | -0.44727 | -0.21109 | 2.7086e-05 | -0.0023136 | 0.01434 | 0.014368 | 0.014368 | 0.99373 | 0.031103 | 0.99368 | 0.031594 | 6.531
49 | 0.24899 | 0.12008 | -0.24899 | -0.12059 | 1.8697e-06 | -0.00051113 | 0.0080302 | 0.0080366 | 0.0080366 | 0.99373 | 0.031103 | 0.99373 | 0.031168 | 3.653
50 | 0.22688 | 0.10763 | -0.22687 | -0.10978 | 6.4992e-06 | -0.0021467 | 0.0072951 | 0.0073221 | 0.0073221 | 0.99368 | 0.031594 | 0.99365 | 0.031838 | 3.3282
51 | 0.15576 | 0.075342 | -0.15576 | -0.075436 | 3.6878e-06 | -9.4218e-05 | 0.0050267 | 0.0050279 | 0.0050279 | 0.99365 | 0.031838 | 0.99362 | 0.031681 | 2.3942

## res_trafo
| p_hv_mw | q_hv_mvar | p_lv_mw | q_lv_mvar | pl_mw | ql_mvar | i_hv_ka | i_lv_ka | vm_hv_pu | va_hv_degree | vm_lv_pu | va_lv_degree | loading_percent
0 | 2.6518e-14 | 1.7507e-14 | 0.013999 | 0.0105 | 0.013999 | 0.0105 | 1.6678e-16 | 0.00050517 | 0.99997 | 149.9981 | 1 | 0 | 0.069998

## res_ext_grid
| p_mw | q_mvar
0 | 7.782 | 3.4988

## res_load
| p_mw | q_mvar
0 | 0.31916 | 0.15458
1 | 0.077508 | 0.037539
2 | 0.21482 | 0.10404
3 | 0.19256 | 0.09326
4 | 0.87515 | 0.42386
5 | 0.098395 | 0.047655
6 | 0.13667 | 0.066194
7 | 0.18537 | 0.08978
8 | 0.34738 | 0.16824
9 | 0.20453 | 0.099057
10 | 0.097717 | 0.047327
11 | 0.60097 | 0.29106
12 | 0.83813 | 0.40592
13 | 0.22039 | 0.10674
14 | 0.33727 | 0.16335
15 | 0.30547 | 0.14795
16 | 0.13054 | 0.063222
17 | 0.10207 | 0.049434
18 | 0.37786 | 0.18301
19 | 0.28142 | 0.1363
20 | 0.40657 | 0.19691
21 | 0.24208 | 0.11724
22 | 0.22369 | 0.10834
23 | 0.21443 | 0.10385
24 | 0.21845 | 0.1058
25 | 0.24899 | 0.12059
26 | 0.071109 | 0.03444
27 | 0.15576 | 0.075436

## dtypes
| element | column | dtype
0 | bus | name | object
1 | bus | vn_kv | float64
2 | bus | type | object
3 | bus | zone | object
4 | bus | in_service | bool
5 | load | name | object
6 | load | bus | uint32
7 | load | p_mw | float64
8 | load | q_mvar | float64
9 | load | const_z_percent | float64
10 | load | const_i_percent | float64
11 | load | sn_mva | float64
12 | load | scaling | float64
13 | load | in_service | bool
14 | load | type | object
15 | ext_grid | name | object
16 | ext_grid | bus | uint32
17 | ext_grid | vm_pu | float64
18 | ext_grid | va_degree | float64
19 | ext_grid | slack_weight | float64
20 | ext_grid | in_service | bool
21 | line | name | object
22 | line | std_type | object
23 | line | from_bus | uint32
24 | line | to_bus | uint32
25 | line | length_km | float64
26 | line | r_ohm_per_km | float64
27 | line | x_ohm_per_km | float64
28 | line | c_nf_per_km | float64
29 | line | g_us_per_km | float64
30 | line | max_i_ka | float64
31 | line | df | float64
32 | line | parallel | uint32
33 | line | type | object
34 | line | in_service | bool
35 | trafo | name | object
36 | trafo | std_type | object
37 | trafo | hv_bus | uint32
38 | trafo | lv_bus | uint32
39 | trafo | sn_mva | float64
40 | trafo | vn_hv_kv | float64
41 | trafo | vn_lv_kv | float64
42 | trafo | vk_percent | float64
43 | trafo | vkr_percent | float64
44 | trafo | pfe_kw | float64
45 | trafo | i0_percent | float64
46 | trafo | shift_degree | float64
47 | trafo | tap_side | object
48 | trafo | tap_neutral | int32
49 | trafo | tap_min | int32
50 | trafo | tap_max | int32
51 | trafo | tap_step_percent | float64
52 | trafo | tap_step_degree | float64
53 | trafo | tap_pos | int32
54 | trafo | tap_phase_shifter | bool
55 | trafo | parallel | uint32
56 | trafo | df | float64
57 | trafo | in_service | bool
58 | bus_geodata | x | float64
59 | bus_geodata | y | float64
60 | bus_geodata | coords | object
61 | res_bus | vm_pu | float64
62 | res_bus | va_degree | float64
63 | res_bus | p_mw | float64
64 | res_bus | q_mvar | float64
65 | res_line | p_from_mw | float64
66 | res_line | q_from_mvar | float64
67 | res_line | p_to_mw | float64
68 | res_line | q_to_mvar | float64
69 | res_line | pl_mw | float64
70 | res_line | ql_mvar | float64
71 | res_line | i_from_ka | float64
72 | res_line | i_to_ka | float64
73 | res_line | i_ka | float64
74 | res_line | vm_from_pu | float64
75 | res_line | va_from_degree | float64
76 | res_line | vm_to_pu | float64
77 | res_line | va_to_degree | float64
78 | res_line | loading_percent | float64
79 | res_trafo | p_hv_mw | float64
80 | res_trafo | q_hv_mvar | float64
81 | res_trafo | p_lv_mw | float64
82 | res_trafo | q_lv_mvar | float64
83 | res_trafo | pl_mw | float64
84 | res_trafo | ql_mvar | float64
85 | res_trafo | i_hv_ka | float64
86 | res_trafo | i_lv_ka | float64
87 | res_trafo | vm_hv_pu | float64
88 | res_trafo | va_hv_degree | float64
89 | res_trafo | vm_lv_pu | float64
90 | res_trafo | va_lv_degree | float64
91 | res_trafo | loading_percent | float64
92 | res_ext_grid | p_mw | float64
93 | res_ext_grid | q_mvar | float64
94 | res_load | p_mw | float64
95 | res_load | q_mvar | float64

## parameters
| version | format_version | converged | OPF_converged | name | f_hz | sn_mva
0 | 2.14.6 | 2.14.0 | TRUE | FALSE |  | 50 | 1