## bus
| name | vn_kv | type | zone | in_service
0 | bus_MV_45_0_node_0 | 20 | n |  | TRUE
1 | bus_MV_45_0_node_1 | 20 | n |  | TRUE
2 | bus_MV_45_0_node_2 | 20 | n |  | TRUE
3 | bus_MV_45_0_node_153 | 20 | n |  | TRUE
4 | bus_MV_45_0_node_4 | 20 | n |  | TRUE
5 | bus_MV_45_0_node_155 | 20 | n |  | TRUE
6 | bus_MV_45_0_node_159 | 20 | n |  | TRUE
7 | bus_MV_45_0_node_162 | 20 | n |  | TRUE
8 | bus_MV_45_0_node_152 | 20 | n |  | TRUE
9 | bus_MV_45_0_node_121 | 20 | n |  | TRUE
10 | bus_MV_45_0_node_176 | 20 | n |  | TRUE
11 | bus_MV_45_0_node_173 | 20 | n |  | TRUE
12 | bus_MV_45_0_node_83 | 20 | n |  | TRUE
13 | bus_MV_45_0_node_84 | 20 | n |  | TRUE
14 | bus_MV_45_0_node_119 | 20 | n |  | TRUE
15 | bus_MV_45_0_node_120 | 20 | n |  | TRUE
16 | bus_MV_45_0_node_186 | 20 | n |  | TRUE
17 | bus_MV_45_0_node_5 | 20 | n |  | TRUE
18 | bus_MV_45_0_node_6 | 20 | n |  | TRUE
19 | bus_MV_45_0_node_7 | 20 | n |  | TRUE
20 | bus_MV_45_0_node_8 | 20 | n |  | TRUE
21 | bus_MV_45_0_node_172 | 20 | n |  | TRUE
22 | bus_MV_45_0_node_9 | 20 | n |  | TRUE
23 | bus_MV_45_0_node_177 | 20 | n |  | TRUE
24 | bus_MV_45_0_node_42 | 20 | n |  | TRUE
25 | bus_MV_45_0_node_40 | 20 | n |  | TRUE
26 | bus_MV_45_0_node_10 | 20 | n |  | TRUE
27 | bus_MV_45_0_node_11 | 20 | n |  | TRUE
28 | bus_MV_45_0_node_12 | 20 | n |  | TRUE
29 | bus_MV_45_0_node_13 | 20 | n |  | TRUE
30 | bus_MV_45_0_node_72 | 20 | n |  | TRUE
31 | bus_MV_45_0_node_14 | 20 | n |  | TRUE
32 | bus_MV_45_0_node_88 | 20 | n |  | TRUE
33 | bus_MV_45_0_node_181 | 20 | n |  | TRUE
34 | bus_MV_45_0_node_87 | 20 | n |  | TRUE
35 | bus_MV_45_0_node_182 | 20 | n |  | TRUE
36 | bus_MV_45_0_node_15 | 20 | n |  | TRUE
37 | bus_MV_45_0_node_17 | 20 | n |  | TRUE
38 | bus_MV_45_0_node_19 | 20 | n |  | TRUE
39 | bus_MV_45_0_node_21 | 20 | n |  | TRUE
40 | bus_MV_45_0_node_20 | 20 | n |  | TRUE
41 | bus_MV_45_0_node_36 | 20 | n |  | TRUE
42 | bus_MV_45_0_node_24 | 20 | n |  | TRUE
43 | bus_MV_45_0_node_28 | 20 | n |  | TRUE
44 | bus_MV_45_0_node_37 | 20 | n |  | TRUE
45 | bus_MV_45_0_node_125 | 20 | n |  | TRUE
46 | bus_MV_45_0_node_124 | 20 | n |  | TRUE
47 | bus_MV_45_0_node_22 | 20 | n |  | TRUE
48 | bus_MV_45_0_node_38 | 20 | n |  | TRUE
49 | bus_MV_45_0_node_39 | 20 | n |  | TRUE
50 | bus_MV_45_0_node_23 | 20 | n |  | TRUE
51 | bus_MV_45_0_node_25 | 20 | n |  | TRUE
52 | bus_MV_45_0_node_26 | 20 | n |  | TRUE
53 | bus_MV_45_0_node_158 | 20 | n |  | TRUE
54 | bus_MV_45_0_node_179 | 20 | n |  | TRUE
55 | bus_MV_45_0_node_170 | 20 | n |  | TRUE
56 | bus_MV_45_0_node_27 | 20 | n |  | TRUE
57 | bus_MV_45_0_node_30 | 20 | n |  | TRUE
58 | bus_MV_45_0_node_31 | 20 | n |  | TRUE
59 | bus_MV_45_0_node_33 | 20 | n |  | TRUE
60 | bus_MV_45_0_node_117 | 20 | n |  | TRUE
61 | bus_MV_45_0_node_156 | 20 | n |  | TRUE
62 | bus_MV_45_0_node_157 | 20 | n |  | TRUE
63 | bus_MV_45_0_node_154 | 20 | n |  | TRUE
64 | bus_MV_45_0_node_178 | 20 | n |  | TRUE
65 | bus_MV_45_0_node_29 | 20 | n |  | TRUE
66 | bus_MV_45_0_node_32 | 20 | n |  | TRUE
67 | bus_MV_45_0_node_34 | 20 | n |  | TRUE
68 | bus_MV_45_0_node_59 | 20 | n |  | TRUE
69 | bus_MV_45_0_node_164 | 20 | n |  | TRUE
70 | bus_MV_45_0_node_168 | 20 | n |  | TRUE
71 | bus_MV_45_0_node_169 | 20 | n |  | TRUE
72 | bus_MV_45_0_node_35 | 20 | n |  | TRUE
73 | bus_MV_45_0_node_58 | 20 | n |  | TRUE
74 | bus_MV_45_0_node_147 | 20 | n |  | TRUE
75 | bus_MV_45_0_node_129 | 20 | n |  | TRUE
76 | bus_MV_45_0_node_126 | 20 | n |  | TRUE
77 | bus_MV_45_0_node_127 | 20 | n |  | TRUE
78 | bus_MV_45_0_node_128 | 20 | n |  | TRUE
79 | bus_MV_45_0_node_60 | 20 | n |  | TRUE
80 | bus_MV_45_0_node_146 | 20 | n |  | TRUE
81 | bus_MV_45_0_node_148 | 20 | n |  | TRUE
82 | bus_MV_45_0_node_118 | 20 | n |  | TRUE
83 | bus_MV_45_0_node_150 | 20 | n |  | TRUE
84 | bus_MV_45_0_node_149 | 20 | n |  | TRUE
85 | bus_MV_45_0_node_165 | 20 | n |  | TRUE
86 | bus_MV_45_0_node_163 | 20 | n |  | TRUE
87 | bus_MV_45_0_node_167 | 20 | n |  | TRUE
88 | bus_MV_45_0_node_43 | 20 | n |  | TRUE
89 | bus_MV_45_0_node_45 | 20 | n |  | TRUE
90 | bus_MV_45_0_node_44 | 20 | n |  | TRUE
91 | bus_MV_45_0_node_50 | 20 | n |  | TRUE
92 | bus_MV_45_0_node_46 | 20 | n |  | TRUE
93 | bus_MV_45_0_node_48 | 20 | n |  | TRUE
94 | bus_MV_45_0_node_47 | 20 | n |  | TRUE
95 | bus_MV_45_0_node_49 | 20 | n |  | TRUE
96 | bus_MV_45_0_node_130 | 20 | n |  | TRUE
97 | bus_MV_45_0_node_184 | 20 | n |  | TRUE
98 | bus_MV_45_0_node_54 | 20 | n |  | TRUE
99 | bus_MV_45_0_node_51 | 20 | n |  | TRUE
100 | bus_MV_45_0_node_56 | 20 | n |  | TRUE
101 | bus_MV_45_0_node_52 | 20 | n |  | TRUE
102 | bus_MV_45_0_node_53 | 20 | n |  | TRUE
103 | bus_MV_45_0_node_55 | 20 | n |  | TRUE
104 | bus_MV_45_0_node_185 | 20 | n |  | TRUE
105 | bus_MV_45_0_node_70 | 20 | n |  | TRUE
106 | bus_MV_45_0_node_69 | 20 | n |  | TRUE
107 | bus_MV_45_0_node_57 | 20 | n |  | TRUE
108 | bus_MV_45_0_node_89 | 20 | n |  | TRUE
109 | bus_MV_45_0_node_100 | 20 | n |  | TRUE
110 | bus_MV_45_0_node_75 | 20 | n |  | TRUE
111 | bus_MV_45_0_node_171 | 20 | n |  | TRUE
112 | bus_MV_45_0_node_74 | 20 | n |  | TRUE
113 | bus_MV_45_0_node_71 | 20 | n |  | TRUE
114 | bus_MV_45_0_node_61 | 20 | n |  | TRUE
115 | bus_MV_45_0_node_62 | 20 | n |  | TRUE
116 | bus_MV_45_0_node_63 | 20 | n |  | TRUE
117 | bus_MV_45_0_node_73 | 20 | n |  | TRUE
118 | bus_MV_45_0_node_183 | 20 | n |  | TRUE
119 | bus_MV_45_0_node_64 | 20 | n |  | TRUE
120 | bus_MV_45_0_node_66 | 20 | n |  | TRUE
121 | bus_MV_45_0_node_67 | 20 | n |  | TRUE
122 | bus_MV_45_0_node_65 | 20 | n |  | TRUE
123 | bus_MV_45_0_node_68 | 20 | n |  | TRUE
124 | bus_MV_45_0_node_90 | 20 | n |  | TRUE
125 | bus_MV_45_0_node_98 | 20 | n |  | TRUE
126 | bus_MV_45_0_node_99 | 20 | n |  | TRUE
127 | bus_MV_45_0_node_94 | 20 | n |  | TRUE
128 | bus_MV_45_0_node_93 | 20 | n |  | TRUE
129 | bus_MV_45_0_node_76 | 20 | n |  | TRUE
130 | bus_MV_45_0_node_78 | 20 | n |  | TRUE
131 | bus_MV_45_0_node_136 | 20 | n |  | TRUE
132 | bus_MV_45_0_node_138 | 20 | n |  | TRUE
133 | bus_MV_45_0_node_133 | 20 | n |  | TRUE
134 | bus_MV_45_0_node_77 | 20 | n |  | TRUE
135 | bus_MV_45_0_node_79 | 20 | n |  | TRUE
136 | bus_MV_45_0_node_80 | 20 | n |  | TRUE
137 | bus_MV_45_0_node_82 | 20 | n |  | TRUE
138 | bus_MV_45_0_node_102 | 20 | n |  | TRUE
139 | bus_MV_45_0_node_111 | 20 | n |  | TRUE
140 | bus_MV_45_0_node_101 | 20 | n |  | TRUE
141 | bus_MV_45_0_node_85 | 20 | n |  | TRUE
142 | bus_MV_45_0_node_86 | 20 | n |  | TRUE
143 | bus_MV_45_0_node_160 | 20 | n |  | TRUE
144 | bus_MV_45_0_node_180 | 20 | n |  | TRUE
145 | bus_MV_45_0_node_161 | 20 | n |  | TRUE
146 | bus_MV_45_0_node_91 | 20 | n |  | TRUE
147 | bus_MV_45_0_node_92 | 20 | n |  | TRUE
148 | bus_MV_45_0_node_95 | 20 | n |  | TRUE
149 | bus_MV_45_0_node_116 | 20 | n |  | TRUE
150 | bus_MV_45_0_node_97 | 20 | n |  | TRUE
151 | bus_MV_45_0_node_104 | 20 | n |  | TRUE
152 | bus_MV_45_0_node_96 | 20 | n |  | TRUE
153 | bus_MV_45_0_node_151 | 20 | n |  | TRUE
154 | bus_MV_45_0_node_105 | 20 | n |  | TRUE
155 | bus_MV_45_0_node_145 | 20 | n |  | TRUE
156 | bus_MV_45_0_node_144 | 20 | n |  | TRUE
157 | bus_MV_45_0_node_142 | 20 | n |  | TRUE
158 | bus_MV_45_0_node_139 | 20 | n |  | TRUE
159 | bus_MV_45_0_node_103 | 20 | n |  | TRUE
160 | bus_MV_45_0_node_140 | 20 | n |  | TRUE
161 | bus_MV_45_0_node_137 | 20 | n |  | TRUE
162 | bus_MV_45_0_node_108 | 20 | n |  | TRUE
163 | bus_MV_45_0_node_115 | 20 | n |  | TRUE
164 | bus_MV_45_0_node_143 | 20 | n |  | TRUE
165 | bus_MV_45_0_node_141 | 20 | n |  | TRUE
166 | bus_MV_45_0_node_106 | 20 | n |  | TRUE
167 | bus_MV_45_0_node_107 | 20 | n |  | TRUE
168 | bus_MV_45_0_node_110 | 20 | n |  | TRUE
169 | bus_MV_45_0_node_114 | 20 | n |  | TRUE
170 | bus_MV_45_0_node_112 | 20 | n |  | TRUE
171 | bus_MV_45_0_node_113 | 20 | n |  | TRUE
172 | bus_MV_45_0_node_123 | 20 | n |  | TRUE
173 | bus_MV_45_0_node_131 | 20 | n |  | TRUE
174 | bus_MV_45_0_node_132 | 20 | n |  | TRUE
175 | bus_MV_45_0_node_134 | 20 | n |  | TRUE
176 | bus_MV_45_0_node_135 | 20 | n |  | TRUE
177 | bus_MV_45_0_node_175 | 20 | n |  | TRUE
178 | bus_MV_45_0_node_166 | 20 | n |  | TRUE
179 | bus_HV_45_0_node_149 | 110 | n |  | TRUE

## load
| name | bus | p_mw | q_mvar | const_z_percent | const_i_percent | sn_mva | scaling | in_service | type
0 | MV_45_0_load_0 | 0 | 0.27383 | 0.13262 | 0 | 0 |  | 1 | TRUE | wye
1 | MV_45_0_load_159 | 6 | 0.086654 | 0.041969 | 0 | 0 |  | 1 | TRUE | wye
2 | MV_45_0_load_162 | 7 | 0.086847 | 0.042062 | 0 | 0 |  | 1 | TRUE | wye
3 | MV_45_0_load_152 | 8 | 0.14523 | 0.070336 | 0 | 0 |  | 1 | TRUE | wye
4 | MV_45_0_load_176 | 10 | 0.22668 | 0.10979 | 0 | 0 |  | 1 | TRUE | wye
5 | MV_45_0_load_173 | 11 | 0.19694 | 0.095383 | 0 | 0 |  | 1 | TRUE | wye
6 | MV_45_0_load_83 | 12 | 0.23682 | 0.1147 | 0 | 0 |  | 1 | TRUE | wye
7 | MV_45_0_load_119 | 14 | 0.19874 | 0.096253 | 0 | 0 |  | 1 | TRUE | wye
8 | MV_45_0_load_186 | 16 | 0.2639 | 0.12781 | 0 | 0 |  | 1 | TRUE | wye
9 | MV_45_0_load_5 | 17 | 0.34364 | 0.16643 | 0 | 0 |  | 1 | TRUE | wye
10 | MV_45_0_load_172 | 21 | 0.088206 | 0.04272 | 0 | 0 |  | 1 | TRUE | wye
11 | MV_45_0_load_177 | 23 | 0.22667 | 0.10978 | 0 | 0 |  | 1 | TRUE | wye
12 | MV_45_0_load_42 | 24 | 0.22746 | 0.11016 | 0 | 0 |  | 1 | TRUE | wye
13 | MV_45_0_load_40 | 25 | 0.28907 | 0.14 | 0 | 0 |  | 1 | TRUE | wye
14 | MV_45_0_load_10 | 26 | 0.10841 | 0.052505 | 0 | 0 |  | 1 | TRUE | wye
15 | MV_45_0_load_72 | 30 | 0.33807 | 0.16373 | 0 | 0 |  | 1 | TRUE | wye
16 | MV_45_0_load_88 | 32 | 0.24533 | 0.11882 | 0 | 0 |  | 1 | TRUE | wye
17 | MV_45_0_load_181 | 33 | 0.19649 | 0.095162 | 0 | 0 |  | 1 | TRUE | wye
18 | MV_45_0_load_15 | 36 | 0.3341 | 0.16181 | 0 | 0 |  | 1 | TRUE | wye
19 | MV_45_0_load_36 | 41 | 0.36443 | 0.1765 | 0 | 0 |  | 1 | TRUE | wye
20 | MV_45_0_load_28 | 43 | 0.21636 | 0.10479 | 0 | 0 |  | 1 | TRUE | wye
21 | MV_45_0_load_37 | 44 | 0.35597 | 0.1724 | 0 | 0 |  | 1 | TRUE | wye
22 | MV_45_0_load_125 | 45 | 0.079798 | 0.038648 | 0 | 0 |  | 1 | TRUE | wye
23 | MV_45_0_load_22 | 47 | 0.1419 | 0.068725 | 0 | 0 |  | 1 | TRUE | wye
24 | MV_45_0_load_179 | 54 | 0.27861 | 0.13494 | 0 | 0 |  | 1 | TRUE | wye
25 | MV_45_0_load_170 | 55 | 0.15068 | 0.072979 | 0 | 0 |  | 1 | TRUE | wye
26 | MV_45_0_load_117 | 60 | 0.16417 | 0.079511 | 0 | 0 |  | 1 | TRUE | wye
27 | MV_45_0_load_154 | 63 | 1.0503 | 0.50869 | 0 | 0 |  | 1 | TRUE | wye
28 | MV_45_0_load_178 | 64 | 0.2908 | 0.14084 | 0 | 0 |  | 1 | TRUE | wye
29 | MV_45_0_load_29 | 65 | 0.39188 | 0.1898 | 0 | 0 |  | 1 | TRUE | wye
30 | MV_45_0_load_168 | 70 | 0.071583 | 0.034669 | 0 | 0 |  | 1 | TRUE | wye
31 | MV_45_0_load_169 | 71 | 0.10319 | 0.049976 | 0 | 0 |  | 1 | TRUE | wye
32 | MV_45_0_load_58 | 73 | 0.31518 | 0.15265 | 0 | 0 |  | 1 | TRUE | wye
33 | MV_45_0_load_147 | 74 | 0.090989 | 0.044068 | 0 | 0 |  | 1 | TRUE | wye
34 | MV_45_0_load_129 | 75 | 0.28132 | 0.13625 | 0 | 0 |  | 1 | TRUE | wye
35 | MV_45_0_load_126 | 76 | 0.06986 | 0.033835 | 0 | 0 |  | 1 | TRUE | wye
36 | MV_45_0_load_128 | 78 | 0.07073 | 0.034256 | 0 | 0 |  | 1 | TRUE | wye
37 | MV_45_0_load_146 | 80 | 0.20859 | 0.10102 | 0 | 0 |  | 1 | TRUE | wye
38 | MV_45_0_load_148 | 81 | 0.096965 | 0.046962 | 0 | 0 |  | 1 | TRUE | wye
39 | MV_45_0_load_150 | 83 | 0.15461 | 0.074882 | 0 | 0 |  | 1 | TRUE | wye
40 | MV_45_0_load_149 | 84 | 0.076382 | 0.036994 | 0 | 0 |  | 1 | TRUE | wye
41 | MV_45_0_load_163 | 86 | 0.32025 | 0.1551 | 0 | 0 |  | 1 | TRUE | wye
42 | MV_45_0_load_167 | 87 | 0.11847 | 0.057378 | 0 | 0 |  | 1 | TRUE | wye
43 | MV_45_0_load_43 | 88 | 0.23231 | 0.11252 | 0 | 0 |  | 1 | TRUE | wye
44 | MV_45_0_load_46 | 92 | 0.069316 | 0.033571 | 0 | 0 |  | 1 | TRUE | wye
45 | MV_45_0_load_130 | 96 | 0.31184 | 0.15103 | 0 | 0 |  | 1 | TRUE | wye
46 | MV_45_0_load_184 | 97 | 0.12981 | 0.062868 | 0 | 0 |  | 1 | TRUE | wye
47 | MV_45_0_load_54 | 98 | 0.29271 | 0.14177 | 0 | 0 |  | 1 | TRUE | wye
48 | MV_45_0_load_51 | 99 | 0.26977 | 0.13066 | 0 | 0 |  | 1 | TRUE | wye
49 | MV_45_0_load_55 | 103 | 0.22217 | 0.1076 | 0 | 0 |  | 1 | TRUE | wye
50 | MV_45_0_load_185 | 104 | 0.10383 | 0.050285 | 0 | 0 |  | 1 | TRUE | wye
51 | MV_45_0_load_89 | 108 | 0.17489 | 0.084705 | 0 | 0 |  | 1 | TRUE | wye
52 | MV_45_0_load_171 | 111 | 0.24242 | 0.11741 | 0 | 0 |  | 1 | TRUE | wye
53 | MV_45_0_load_61 | 114 | 0.2858 | 0.13842 | 0 | 0 |  | 1 | TRUE | wye
54 | MV_45_0_load_73 | 117 | 0.15001 | 0.072651 | 0 | 0 |  | 1 | TRUE | wye
55 | MV_45_0_load_183 | 118 | 0.10137 | 0.049097 | 0 | 0 |  | 1 | TRUE | wye
56 | MV_45_0_load_64 | 119 | 0.40314 | 0.19525 | 0 | 0 |  | 1 | TRUE | wye
57 | MV_45_0_load_66 | 120 | 0.096391 | 0.046684 | 0 | 0 |  | 1 | TRUE | wye
58 | MV_45_0_load_90 | 124 | 0.25611 | 0.12404 | 0 | 0 |  | 1 | TRUE | wye
59 | MV_45_0_load_98 | 125 | 0.25692 | 0.12443 | 0 | 0 |  | 1 | TRUE | wye
60 | MV_45_0_load_99 | 126 | 0.25984 | 0.12584 | 0 | 0 |  | 1 | TRUE | wye
61 | MV_45_0_load_76 | 129 | 0.24974 | 0.12095 | 0 | 0 |  | 1 | TRUE | wye
62 | MV_45_0_load_78 | 130 | 0.078012 | 0.037783 | 0 | 0 |  | 1 | TRUE | wye
63 | MV_45_0_load_138 | 132 | 0.10964 | 0.0531 | 0 | 0 |  | 1 | TRUE | wye
64 | MV_45_0_load_82 | 137 | 0.092748 | 0.04492 | 0 | 0 |  | 1 | TRUE | wye
65 | MV_45_0_load_111 | 139 | 0.19857 | 0.09617 | 0 | 0 |  | 1 | TRUE | wye
66 | MV_45_0_load_101 | 140 | 0.19875 | 0.096259 | 0 | 0 |  | 1 | TRUE | wye
67 | MV_45_0_load_160 | 143 | 0.078375 | 0.037959 | 0 | 0 |  | 1 | TRUE | wye
68 | MV_45_0_load_180 | 144 | 0.39118 | 0.18946 | 0 | 0 |  | 1 | TRUE | wye
69 | MV_45_0_load_92 | 147 | 0.068282 | 0.03307 | 0 | 0 |  | 1 | TRUE | wye
70 | MV_45_0_load_116 | 149 | 0.3308 | 0.16022 | 0 | 0 |  | 1 | TRUE | wye
71 | MV_45_0_load_104 | 151 | 0.21292 | 0.10312 | 0 | 0 |  | 1 | TRUE | wye
72 | MV_45_0_load_151 | 153 | 0.94804 | 0.45916 | 0 | 0 |  | 1 | TRUE | wye
73 | MV_45_0_load_145 | 155 | 0.072247 | 0.034991 | 0 | 0 |  | 1 | TRUE | wye
74 | MV_45_0_load_144 | 156 | 0.070418 | 0.034105 | 0 | 0 |  | 1 | TRUE | wye
75 | MV_45_0_load_139 | 158 | 0.31964 | 0.15481 | 0 | 0 |  | 1 | TRUE | wye
76 | MV_45_0_load_103 | 159 | 0.33586 | 0.16267 | 0 | 0 |  | 1 | TRUE | wye
77 | MV_45_0_load_140 | 160 | 0.08082 | 0.039143 | 0 | 0 |  | 1 | TRUE | wye
78 | MV_45_0_load_108 | 162 | 0.12814 | 0.062059 | 0 | 0 |  | 1 | TRUE | wye
79 | MV_45_0_load_115 | 163 | 0.073806 | 0.035746 | 0 | 0 |  | 1 | TRUE | wye
80 | MV_45_0_load_143 | 164 | 0.13532 | 0.065536 | 0 | 0 |  | 1 | TRUE | wye
81 | MV_45_0_load_141 | 165 | 0.22799 | 0.11042 | 0 | 0 |  | 1 | TRUE | wye
82 | MV_45_0_load_106 | 166 | 0.20366 | 0.098638 | 0 | 0 |  | 1 | TRUE | wye
83 | MV_45_0_load_110 | 168 | 0.084261 | 0.040809 | 0 | 0 |  | 1 | TRUE | wye
84 | MV_45_0_load_112 | 170 | 0.40737 | 0.1973 | 0 | 0 |  | 1 | TRUE | wye
85 | MV_45_0_load_113 | 171 | 0.17964 | 0.087003 | 0 | 0 |  | 1 | TRUE | wye
86 | MV_45_0_load_123 | 172 | 0.089203 | 0.043203 | 0 | 0 |  | 1 | TRUE | wye
87 | MV_45_0_load_131 | 173 | 1.3086 | 0.63376 | 0 | 0 |  | 1 | TRUE | wye
88 | MV_45_0_load_135 | 176 | 1.1731 | 0.56818 | 0 | 0 |  | 1 | TRUE | wye
89 | MV_45_0_load_175 | 177 | 0.27782 | 0.13455 | 0 | 0 |  | 1 | TRUE | wye
90 | MV_45_0_load_166 | 178 | 0.20768 | 0.10058 | 0 | 0 |  | 1 | TRUE | wye

## ext_grid
| name | bus | vm_pu | va_degree | slack_weight | in_service
0 |  | 84 | 1 | 0 | 1 | TRUE

## line
| name | std_type | from_bus | to_bus | length_km | r_ohm_per_km | x_ohm_per_km | c_nf_per_km | g_us_per_km | max_i_ka | df | parallel | type | in_service
0 | MV_45_0_line_0 |  | 0 | 1 | 0.056625 | 0.445 | 0.132 | 190 | 0 | 0.22 | 1 | 1 | cs | TRUE
1 | MV_45_0_line_1 |  | 0 | 2 | 0.085897 | 0.445 | 0.132 | 190 | 0 | 0.22 | 1 | 1 | cs | TRUE
2 | MV_45_0_line_2 |  | 1 | 3 | 0.56796 | 0.5939 | 0.372 | 9.5 | 0 | 0.21 | 1 | 1 | ol | TRUE
3 | MV_45_0_line_3 |  | 2 | 4 | 0.58994 | 0.445 | 0.132 | 190 | 0 | 0.22 | 1 | 1 | cs | TRUE
4 | MV_45_0_line_4 |  | 3 | 8 | 0.02216 | 0.0515 | 0.029 | 1000 | 0 | 1.276 | 1 | 1 | cs | TRUE
5 | MV_45_0_line_5 |  | 3 | 5 | 0.097488 | 0.0515 | 0.029 | 1000 | 0 | 1.276 | 1 | 1 | cs | TRUE
6 | MV_45_0_line_6 |  | 4 | 9 | 0.59138 | 0.5939 | 0.372 | 9.5 | 0 | 0.21 | 1 | 1 | ol | TRUE
7 | MV_45_0_line_7 |  | 4 | 10 | 0.055946 | 0.5939 | 0.372 | 9.5 | 0 | 0.21 | 1 | 1 | ol | TRUE
8 | MV_45_0_line_8 |  | 5 | 6 | 0.025493 | 0.445 | 0.132 | 190 | 0 | 0.22 | 1 | 1 | cs | TRUE
9 | MV_45_0_line_9 |  | 5 | 7 | 0.12118 | 0.0595 | 0.16 | 22 | 0 | 1.29 | 1 | 1 | ol | TRUE
10 | MV_45_0_line_10 |  | 7 | 145 | 0.012279 | 0.0515 | 0.029 | 1000 | 0 | 1.276 | 1 | 1 | cs | TRUE
11 | MV_45_0_line_11 |  | 8 | 63 | 0.045022 | 0.0515 | 0.029 | 1000 | 0 | 1.276 | 1 | 1 | cs | TRUE
12 | MV_45_0_line_12 |  | 9 | 16 | 0.005189 | 0.445 | 0.132 | 190 | 0 | 0.22 | 1 | 1 | cs | TRUE
13 | MV_45_0_line_13 |  | 9 | 11 | 0.81198 | 0.5939 | 0.372 | 9.5 | 0 | 0.21 | 1 | 1 | ol | TRUE
14 | MV_45_0_line_14 |  | 9 | 15 | 0.26161 | 0.445 | 0.132 | 190 | 0 | 0.22 | 1 | 1 | cs | TRUE
15 | MV_45_0_line_15 |  | 12 | 13 | 0.027599 | 0.445 | 0.132 | 190 | 0 | 0.22 | 1 | 1 | cs | TRUE
16 | MV_45_0_line_16 |  | 13 | 141 | 0.15734 | 0.0515 | 0.029 | 1000 | 0 | 1.276 | 1 | 1 | cs | TRUE
17 | MV_45_0_line_17 |  | 13 | 34 | 0.09653 | 0.0515 | 0.029 | 1000 | 0 | 1.276 | 1 | 1 | cs | TRUE
18 | MV_45_0_line_18 |  | 14 | 15 | 0.017704 | 0.445 | 0.132 | 190 | 0 | 0.22 | 1 | 1 | cs | TRUE
19 | MV_45_0_line_19 |  | 17 | 18 | 0.08414 | 0.445 | 0.132 | 190 | 0 | 0.22 | 1 | 1 | cs | TRUE
20 | MV_45_0_line_20 |  | 18 | 19 | 0.23729 | 0.445 | 0.132 | 190 | 0 | 0.22 | 1 | 1 | cs | TRUE
21 | MV_45_0_line_21 |  | 19 | 20 | 0.65767 | 0.445 | 0.132 | 190 | 0 | 0.22 | 1 | 1 | cs | TRUE
22 | MV_45_0_line_22 |  | 19 | 21 | 0.043954 | 0.5939 | 0.372 | 9.5 | 0 | 0.21 | 1 | 1 | ol | TRUE
23 | MV_45_0_line_23 |  | 20 | 22 | 0.56968 | 0.445 | 0.132 | 190 | 0 | 0.22 | 1 | 1 | cs | TRUE
24 | MV_45_0_line_24 |  | 20 | 23 | 0.062282 | 0.445 | 0.132 | 190 | 0 | 0.22 | 1 | 1 | cs | TRUE
25 | MV_45_0_line_25 |  | 22 | 24 | 0.037953 | 0.445 | 0.132 | 190 | 0 | 0.22 | 1 | 1 | cs | TRUE
26 | MV_45_0_line_26 |  | 23 | 25 | 0.22669 | 0.119 | 0.32 | 11 | 0 | 0.645 | 1 | 1 | ol | TRUE
27 | MV_45_0_line_27 |  | 25 | 49 | 0.014204 | 0.103 | 0.058 | 500 | 0 | 0.638 | 1 | 1 | cs | TRUE
28 | MV_45_0_line_28 |  | 26 | 27 | 0.080642 | 0.445 | 0.132 | 190 | 0 | 0.22 | 1 | 1 | cs | TRUE
29 | MV_45_0_line_29 |  | 27 | 28 | 0.64227 | 0.445 | 0.132 | 190 | 0 | 0.22 | 1 | 1 | cs | TRUE
30 | MV_45_0_line_30 |  | 28 | 29 | 0.33249 | 0.445 | 0.132 | 190 | 0 | 0.22 | 1 | 1 | cs | TRUE
31 | MV_45_0_line_31 |  | 28 | 30 | 0.083856 | 0.445 | 0.132 | 190 | 0 | 0.22 | 1 | 1 | cs | TRUE
32 | MV_45_0_line_32 |  | 29 | 31 | 0.28641 | 0.0515 | 0.029 | 1000 | 0 | 1.276 | 1 | 1 | cs | TRUE
33 | MV_45_0_line_33 |  | 29 | 32 | 0.027485 | 0.0515 | 0.029 | 1000 | 0 | 1.276 | 1 | 1 | cs | TRUE
34 | MV_45_0_line_34 |  | 31 | 33 | 0.021203 | 0.0515 | 0.029 | 1000 | 0 | 1.276 | 1 | 1 | cs | TRUE
35 | MV_45_0_line_35 |  | 32 | 34 | 0.032375 | 0.0515 | 0.029 | 1000 | 0 | 1.276 | 1 | 1 | cs | TRUE
36 | MV_45_0_line_36 |  | 33 | 35 | 0.012155 | 0.0515 | 0.029 | 1000 | 0 | 1.276 | 1 | 1 | cs | TRUE
37 | MV_45_0_line_37 |  | 35 | 116 | 0.30247 | 0.0515 | 0.029 | 1000 | 0 | 1.276 | 1 | 1 | cs | TRUE
38 | MV_45_0_line_38 |  | 36 | 37 | 0.026676 | 0.445 | 0.132 | 190 | 0 | 0.22 | 1 | 1 | cs | TRUE
39 | MV_45_0_line_39 |  | 37 | 38 | 0.76073 | 0.445 | 0.132 | 190 | 0 | 0.22 | 1 | 1 | cs | TRUE
40 | MV_45_0_line_40 |  | 38 | 39 | 0.18003 | 0.0515 | 0.029 | 1000 | 0 | 1.276 | 1 | 1 | cs | TRUE
41 | MV_45_0_line_41 |  | 38 | 40 | 0.47448 | 0.0515 | 0.029 | 1000 | 0 | 1.276 | 1 | 1 | cs | TRUE
42 | MV_45_0_line_42 |  | 38 | 41 | 0.081634 | 0.5939 | 0.372 | 9.5 | 0 | 0.21 | 1 | 1 | ol | TRUE
43 | MV_45_0_line_43 |  | 39 | 44 | 0.032343 | 0.0595 | 0.16 | 22 | 0 | 1.29 | 1 | 1 | ol | TRUE
44 | MV_45_0_line_44 |  | 40 | 42 | 0.20684 | 0.0515 | 0.029 | 1000 | 0 | 1.276 | 1 | 1 | cs | TRUE
45 | MV_45_0_line_45 |  | 40 | 43 | 0.02968 | 0.445 | 0.132 | 190 | 0 | 0.22 | 1 | 1 | cs | TRUE
46 | MV_45_0_line_46 |  | 42 | 47 | 0.044217 | 0.0515 | 0.029 | 1000 | 0 | 1.276 | 1 | 1 | cs | TRUE
47 | MV_45_0_line_47 |  | 44 | 48 | 0.007444 | 0.103 | 0.058 | 500 | 0 | 0.638 | 1 | 1 | cs | TRUE
48 | MV_45_0_line_48 |  | 45 | 46 | 0.012313 | 0.445 | 0.132 | 190 | 0 | 0.22 | 1 | 1 | cs | TRUE
49 | MV_45_0_line_49 |  | 46 | 172 | 0.042404 | 0.445 | 0.132 | 190 | 0 | 0.22 | 1 | 1 | cs | TRUE
50 | MV_45_0_line_50 |  | 47 | 50 | 0.036772 | 0.0515 | 0.029 | 1000 | 0 | 1.276 | 1 | 1 | cs | TRUE
51 | MV_45_0_line_51 |  | 48 | 49 | 0.3672 | 0.103 | 0.058 | 500 | 0 | 0.638 | 1 | 1 | cs | TRUE
52 | MV_45_0_line_52 |  | 50 | 51 | 0.56955 | 0.0515 | 0.029 | 1000 | 0 | 1.276 | 1 | 1 | cs | TRUE
53 | MV_45_0_line_53 |  | 51 | 52 | 0.77392 | 0.161 | 0.117 | 273 | 0 | 0.362 | 1 | 1 | cs | TRUE
54 | MV_45_0_line_54 |  | 51 | 53 | 0.79544 | 0.0515 | 0.029 | 1000 | 0 | 1.276 | 1 | 1 | cs | TRUE
55 | MV_45_0_line_55 |  | 51 | 54 | 0.02002 | 0.445 | 0.132 | 190 | 0 | 0.22 | 1 | 1 | cs | TRUE
56 | MV_45_0_line_56 |  | 52 | 55 | 0.015964 | 0.445 | 0.132 | 190 | 0 | 0.22 | 1 | 1 | cs | TRUE
57 | MV_45_0_line_57 |  | 52 | 56 | 0.22395 | 0.445 | 0.132 | 190 | 0 | 0.22 | 1 | 1 | cs | TRUE
58 | MV_45_0_line_58 |  | 53 | 64 | 0.02396 | 0.445 | 0.132 | 190 | 0 | 0.22 | 1 | 1 | cs | TRUE
59 | MV_45_0_line_59 |  | 53 | 61 | 0.33976 | 0.0515 | 0.029 | 1000 | 0 | 1.276 | 1 | 1 | cs | TRUE
60 | MV_45_0_line_60 |  | 55 | 65 | 0.038451 | 0.5939 | 0.372 | 9.5 | 0 | 0.21 | 1 | 1 | ol | TRUE
61 | MV_45_0_line_61 |  | 56 | 57 | 0.53006 | 0.445 | 0.132 | 190 | 0 | 0.22 | 1 | 1 | cs | TRUE
62 | MV_45_0_line_62 |  | 56 | 58 | 0.66268 | 0.445 | 0.132 | 190 | 0 | 0.22 | 1 | 1 | cs | TRUE
63 | MV_45_0_line_63 |  | 57 | 75 | 0.093957 | 0.5939 | 0.372 | 9.5 | 0 | 0.21 | 1 | 1 | ol | TRUE
64 | MV_45_0_line_64 |  | 58 | 59 | 0.2966 | 0.445 | 0.132 | 190 | 0 | 0.22 | 1 | 1 | cs | TRUE
65 | MV_45_0_line_65 |  | 58 | 60 | 0.32548 | 0.5939 | 0.372 | 9.5 | 0 | 0.21 | 1 | 1 | ol | TRUE
66 | MV_45_0_line_66 |  | 59 | 71 | 0.026538 | 0.445 | 0.132 | 190 | 0 | 0.22 | 1 | 1 | cs | TRUE
67 | MV_45_0_line_67 |  | 59 | 66 | 0.15184 | 0.445 | 0.132 | 190 | 0 | 0.22 | 1 | 1 | cs | TRUE
68 | MV_45_0_line_68 |  | 61 | 62 | 0.013542 | 0.445 | 0.132 | 190 | 0 | 0.22 | 1 | 1 | cs | TRUE
69 | MV_45_0_line_69 |  | 61 | 63 | 0.02543 | 0.0515 | 0.029 | 1000 | 0 | 1.276 | 1 | 1 | cs | TRUE
70 | MV_45_0_line_70 |  | 62 | 177 | 0.033794 | 0.5939 | 0.372 | 9.5 | 0 | 0.21 | 1 | 1 | ol | TRUE
71 | MV_45_0_line_71 |  | 66 | 67 | 0.11704 | 0.445 | 0.132 | 190 | 0 | 0.22 | 1 | 1 | cs | TRUE
72 | MV_45_0_line_72 |  | 66 | 68 | 0.99722 | 0.445 | 0.132 | 190 | 0 | 0.22 | 1 | 1 | cs | TRUE
73 | MV_45_0_line_73 |  | 66 | 69 | 0.12569 | 0.445 | 0.132 | 190 | 0 | 0.22 | 1 | 1 | cs | TRUE
74 | MV_45_0_line_74 |  | 66 | 70 | 0.0048641 | 0.445 | 0.132 | 190 | 0 | 0.22 | 1 | 1 | cs | TRUE
75 | MV_45_0_line_75 |  | 67 | 72 | 0.17409 | 0.445 | 0.132 | 190 | 0 | 0.22 | 1 | 1 | cs | TRUE
76 | MV_45_0_line_76 |  | 67 | 73 | 0.04485 | 0.5939 | 0.372 | 9.5 | 0 | 0.21 | 1 | 1 | ol | TRUE
77 | MV_45_0_line_77 |  | 68 | 79 | 0.057724 | 0.445 | 0.132 | 190 | 0 | 0.22 | 1 | 1 | cs | TRUE
78 | MV_45_0_line_78 |  | 68 | 80 | 0.10167 | 0.445 | 0.132 | 190 | 0 | 0.22 | 1 | 1 | cs | TRUE
79 | MV_45_0_line_79 |  | 69 | 85 | 0.13858 | 0.445 | 0.132 | 190 | 0 | 0.22 | 1 | 1 | cs | TRUE
80 | MV_45_0_line_80 |  | 69 | 86 | 0.06213 | 0.445 | 0.132 | 190 | 0 | 0.22 | 1 | 1 | cs | TRUE
81 | MV_45_0_line_81 |  | 72 | 74 | 0.041036 | 0.445 | 0.132 | 190 | 0 | 0.22 | 1 | 1 | cs | TRUE
82 | MV_45_0_line_82 |  | 75 | 77 | 0.032544 | 0.445 | 0.132 | 190 | 0 | 0.22 | 1 | 1 | cs | TRUE
83 | MV_45_0_line_83 |  | 76 | 77 | 0.027906 | 0.445 | 0.132 | 190 | 0 | 0.22 | 1 | 1 | cs | TRUE
84 | MV_45_0_line_84 |  | 76 | 78 | 0.030152 | 0.445 | 0.132 | 190 | 0 | 0.22 | 1 | 1 | cs | TRUE
85 | MV_45_0_line_85 |  | 77 | 172 | 0.12596 | 0.5939 | 0.372 | 9.5 | 0 | 0.21 | 1 | 1 | ol | TRUE
86 | MV_45_0_line_86 |  | 79 | 81 | 0.12604 | 0.445 | 0.132 | 190 | 0 | 0.22 | 1 | 1 | cs | TRUE
87 | MV_45_0_line_87 |  | 82 | 83 | 0.037741 | 0.445 | 0.132 | 190 | 0 | 0.22 | 1 | 1 | cs | TRUE
88 | MV_45_0_line_88 |  | 82 | 84 | 0.058379 | 0.445 | 0.132 | 190 | 0 | 0.22 | 1 | 1 | cs | TRUE
89 | MV_45_0_line_89 |  | 84 | 114 | 0.7846 | 0.0595 | 0.16 | 22 | 0 | 1.29 | 1 | 1 | ol | TRUE
90 | MV_45_0_line_90 |  | 85 | 87 | 0.039917 | 0.445 | 0.132 | 190 | 0 | 0.22 | 1 | 1 | cs | TRUE
91 | MV_45_0_line_91 |  | 87 | 178 | 0.079096 | 0.445 | 0.132 | 190 | 0 | 0.22 | 1 | 1 | cs | TRUE
92 | MV_45_0_line_92 |  | 88 | 89 | 0.009754 | 0.445 | 0.132 | 190 | 0 | 0.22 | 1 | 1 | cs | TRUE
93 | MV_45_0_line_93 |  | 88 | 90 | 0.17513 | 0.5939 | 0.372 | 9.5 | 0 | 0.21 | 1 | 1 | ol | TRUE
94 | MV_45_0_line_94 |  | 89 | 91 | 0.0091 | 0.445 | 0.132 | 190 | 0 | 0.22 | 1 | 1 | cs | TRUE
95 | MV_45_0_line_95 |  | 90 | 92 | 0.052764 | 0.445 | 0.132 | 190 | 0 | 0.22 | 1 | 1 | cs | TRUE
96 | MV_45_0_line_96 |  | 90 | 93 | 0.2104 | 0.445 | 0.132 | 190 | 0 | 0.22 | 1 | 1 | cs | TRUE
97 | MV_45_0_line_97 |  | 91 | 99 | 0.063501 | 0.445 | 0.132 | 190 | 0 | 0.22 | 1 | 1 | cs | TRUE
98 | MV_45_0_line_98 |  | 91 | 100 | 0.58231 | 0.5939 | 0.372 | 9.5 | 0 | 0.21 | 1 | 1 | ol | TRUE
99 | MV_45_0_line_99 |  | 93 | 97 | 0.009773 | 0.445 | 0.132 | 190 | 0 | 0.22 | 1 | 1 | cs | TRUE
100 | MV_45_0_line_100 |  | 93 | 94 | 0.29295 | 0.445 | 0.132 | 190 | 0 | 0.22 | 1 | 1 | cs | TRUE
101 | MV_45_0_line_101 |  | 94 | 95 | 0.39931 | 0.445 | 0.132 | 190 | 0 | 0.22 | 1 | 1 | cs | TRUE
102 | MV_45_0_line_102 |  | 94 | 96 | 0.192 | 0.445 | 0.132 | 190 | 0 | 0.22 | 1 | 1 | cs | TRUE
103 | MV_45_0_line_103 |  | 95 | 98 | 0.036009 | 0.445 | 0.132 | 190 | 0 | 0.22 | 1 | 1 | cs | TRUE
104 | MV_45_0_line_104 |  | 99 | 101 | 0.015942 | 0.445 | 0.132 | 190 | 0 | 0.22 | 1 | 1 | cs | TRUE
105 | MV_45_0_line_105 |  | 100 | 103 | 0.16231 | 0.5939 | 0.372 | 9.5 | 0 | 0.21 | 1 | 1 | ol | TRUE
106 | MV_45_0_line_106 |  | 101 | 102 | 0.64725 | 0.445 | 0.132 | 190 | 0 | 0.22 | 1 | 1 | cs | TRUE
107 | MV_45_0_line_107 |  | 102 | 104 | 0.057491 | 0.5939 | 0.372 | 9.5 | 0 | 0.21 | 1 | 1 | ol | TRUE
108 | MV_45_0_line_108 |  | 104 | 105 | 0.060029 | 0.5939 | 0.372 | 9.5 | 0 | 0.21 | 1 | 1 | ol | TRUE
109 | MV_45_0_line_109 |  | 105 | 106 | 0.47966 | 0.445 | 0.132 | 190 | 0 | 0.22 | 1 | 1 | cs | TRUE
110 | MV_45_0_line_110 |  | 106 | 125 | 0.14817 | 0.5939 | 0.372 | 9.5 | 0 | 0.21 | 1 | 1 | ol | TRUE
111 | MV_45_0_line_111 |  | 106 | 121 | 0.14961 | 0.445 | 0.132 | 190 | 0 | 0.22 | 1 | 1 | cs | TRUE
112 | MV_45_0_line_112 |  | 107 | 108 | 0.1589 | 0.445 | 0.132 | 190 | 0 | 0.22 | 1 | 1 | cs | TRUE
113 | MV_45_0_line_113 |  | 107 | 109 | 0.72808 | 0.5939 | 0.372 | 9.5 | 0 | 0.21 | 1 | 1 | ol | TRUE
114 | MV_45_0_line_114 |  | 109 | 111 | 0.14836 | 0.0595 | 0.16 | 22 | 0 | 1.29 | 1 | 1 | ol | TRUE
115 | MV_45_0_line_115 |  | 109 | 113 | 0.38596 | 0.103 | 0.058 | 500 | 0 | 0.638 | 1 | 1 | cs | TRUE
116 | MV_45_0_line_116 |  | 110 | 111 | 0.013172 | 0.0515 | 0.029 | 1000 | 0 | 1.276 | 1 | 1 | cs | TRUE
117 | MV_45_0_line_117 |  | 110 | 112 | 0.6333 | 0.0515 | 0.029 | 1000 | 0 | 1.276 | 1 | 1 | cs | TRUE
118 | MV_45_0_line_118 |  | 112 | 127 | 0.60697 | 0.119 | 0.32 | 11 | 0 | 0.645 | 1 | 1 | ol | TRUE
119 | MV_45_0_line_119 |  | 112 | 117 | 0.079671 | 0.0515 | 0.029 | 1000 | 0 | 1.276 | 1 | 1 | cs | TRUE
120 | MV_45_0_line_120 |  | 113 | 126 | 0.046181 | 0.103 | 0.058 | 500 | 0 | 0.638 | 1 | 1 | cs | TRUE
121 | MV_45_0_line_121 |  | 114 | 115 | 0.094757 | 0.0595 | 0.16 | 22 | 0 | 1.29 | 1 | 1 | ol | TRUE
122 | MV_45_0_line_122 |  | 115 | 116 | 0.7679 | 0.0515 | 0.029 | 1000 | 0 | 1.276 | 1 | 1 | cs | TRUE
123 | MV_45_0_line_123 |  | 115 | 117 | 0.84667 | 0.0595 | 0.16 | 22 | 0 | 1.29 | 1 | 1 | ol | TRUE
124 | MV_45_0_line_124 |  | 116 | 118 | 0.062915 | 0.5939 | 0.372 | 9.5 | 0 | 0.21 | 1 | 1 | ol | TRUE
125 | MV_45_0_line_125 |  | 119 | 120 | 0.016156 | 0.445 | 0.132 | 190 | 0 | 0.22 | 1 | 1 | cs | TRUE
126 | MV_45_0_line_126 |  | 119 | 121 | 0.070913 | 0.445 | 0.132 | 190 | 0 | 0.22 | 1 | 1 | cs | TRUE
127 | MV_45_0_line_127 |  | 119 | 122 | 0.069384 | 0.5939 | 0.372 | 9.5 | 0 | 0.21 | 1 | 1 | ol | TRUE
128 | MV_45_0_line_128 |  | 122 | 123 | 0.20949 | 0.445 | 0.132 | 190 | 0 | 0.22 | 1 | 1 | cs | TRUE
129 | MV_45_0_line_129 |  | 123 | 124 | 0.02558 | 0.445 | 0.132 | 190 | 0 | 0.22 | 1 | 1 | cs | TRUE
130 | MV_45_0_line_130 |  | 124 | 126 | 0.23537 | 0.119 | 0.32 | 11 | 0 | 0.645 | 1 | 1 | ol | TRUE
131 | MV_45_0_line_131 |  | 127 | 128 | 0.32331 | 0.103 | 0.058 | 500 | 0 | 0.638 | 1 | 1 | cs | TRUE
132 | MV_45_0_line_132 |  | 128 | 149 | 0.18156 | 0.5939 | 0.372 | 9.5 | 0 | 0.21 | 1 | 1 | ol | TRUE
133 | MV_45_0_line_133 |  | 128 | 146 | 0.34877 | 0.103 | 0.058 | 500 | 0 | 0.638 | 1 | 1 | cs | TRUE
134 | MV_45_0_line_134 |  | 129 | 130 | 0.013621 | 0.445 | 0.132 | 190 | 0 | 0.22 | 1 | 1 | cs | TRUE
135 | MV_45_0_line_135 |  | 130 | 131 | 0.055981 | 0.5939 | 0.372 | 9.5 | 0 | 0.21 | 1 | 1 | ol | TRUE
136 | MV_45_0_line_136 |  | 131 | 132 | 0.07219 | 0.445 | 0.132 | 190 | 0 | 0.22 | 1 | 1 | cs | TRUE
137 | MV_45_0_line_137 |  | 131 | 133 | 0.095792 | 0.445 | 0.132 | 190 | 0 | 0.22 | 1 | 1 | cs | TRUE
138 | MV_45_0_line_138 |  | 132 | 137 | 0.0045621 | 0.445 | 0.132 | 190 | 0 | 0.22 | 1 | 1 | cs | TRUE
139 | MV_45_0_line_139 |  | 133 | 176 | 0.005624 | 0.445 | 0.132 | 190 | 0 | 0.22 | 1 | 1 | cs | TRUE
140 | MV_45_0_line_140 |  | 133 | 161 | 0.25256 | 0.445 | 0.132 | 190 | 0 | 0.22 | 1 | 1 | cs | TRUE
141 | MV_45_0_line_141 |  | 133 | 173 | 0.033489 | 0.445 | 0.132 | 190 | 0 | 0.22 | 1 | 1 | cs | TRUE
142 | MV_45_0_line_142 |  | 134 | 135 | 0.044888 | 0.445 | 0.132 | 190 | 0 | 0.22 | 1 | 1 | cs | TRUE
143 | MV_45_0_line_143 |  | 134 | 136 | 0.14267 | 0.445 | 0.132 | 190 | 0 | 0.22 | 1 | 1 | cs | TRUE
144 | MV_45_0_line_144 |  | 135 | 137 | 0.03077 | 0.445 | 0.132 | 190 | 0 | 0.22 | 1 | 1 | cs | TRUE
145 | MV_45_0_line_145 |  | 136 | 138 | 0.62264 | 0.445 | 0.132 | 190 | 0 | 0.22 | 1 | 1 | cs | TRUE
146 | MV_45_0_line_146 |  | 136 | 139 | 0.068393 | 0.445 | 0.132 | 190 | 0 | 0.22 | 1 | 1 | cs | TRUE
147 | MV_45_0_line_147 |  | 138 | 140 | 0.004403 | 0.445 | 0.132 | 190 | 0 | 0.22 | 1 | 1 | cs | TRUE
148 | MV_45_0_line_148 |  | 141 | 142 | 0.092828 | 0.445 | 0.132 | 190 | 0 | 0.22 | 1 | 1 | cs | TRUE
149 | MV_45_0_line_149 |  | 141 | 143 | 0.033039 | 0.0515 | 0.029 | 1000 | 0 | 1.276 | 1 | 1 | cs | TRUE
150 | MV_45_0_line_150 |  | 142 | 144 | 0.091763 | 0.5939 | 0.372 | 9.5 | 0 | 0.21 | 1 | 1 | ol | TRUE
151 | MV_45_0_line_151 |  | 143 | 145 | 0.035167 | 0.0515 | 0.029 | 1000 | 0 | 1.276 | 1 | 1 | cs | TRUE
152 | MV_45_0_line_152 |  | 146 | 147 | 0.58126 | 0.445 | 0.132 | 190 | 0 | 0.22 | 1 | 1 | cs | TRUE
153 | MV_45_0_line_153 |  | 146 | 148 | 0.77332 | 0.103 | 0.058 | 500 | 0 | 0.638 | 1 | 1 | cs | TRUE
154 | MV_45_0_line_154 |  | 148 | 150 | 0.18336 | 0.103 | 0.058 | 500 | 0 | 0.638 | 1 | 1 | cs | TRUE
155 | MV_45_0_line_155 |  | 148 | 151 | 0.035809 | 0.445 | 0.132 | 190 | 0 | 0.22 | 1 | 1 | cs | TRUE
156 | MV_45_0_line_156 |  | 150 | 154 | 0.80954 | 0.445 | 0.132 | 190 | 0 | 0.22 | 1 | 1 | cs | TRUE
157 | MV_45_0_line_157 |  | 150 | 155 | 0.20717 | 0.445 | 0.132 | 190 | 0 | 0.22 | 1 | 1 | cs | TRUE
158 | MV_45_0_line_158 |  | 150 | 152 | 0.082066 | 0.103 | 0.058 | 500 | 0 | 0.638 | 1 | 1 | cs | TRUE
159 | MV_45_0_line_159 |  | 152 | 153 | 0.058412 | 0.103 | 0.058 | 500 | 0 | 0.638 | 1 | 1 | cs | TRUE
160 | MV_45_0_line_160 |  | 153 | 158 | 0.026629 | 0.161 | 0.117 | 273 | 0 | 0.362 | 1 | 1 | cs | TRUE
161 | MV_45_0_line_161 |  | 154 | 156 | 0.071564 | 0.445 | 0.132 | 190 | 0 | 0.22 | 1 | 1 | cs | TRUE
162 | MV_45_0_line_162 |  | 154 | 157 | 0.051973 | 0.445 | 0.132 | 190 | 0 | 0.22 | 1 | 1 | cs | TRUE
163 | MV_45_0_line_163 |  | 156 | 162 | 0.22873 | 0.5939 | 0.372 | 9.5 | 0 | 0.21 | 1 | 1 | ol | TRUE
164 | MV_45_0_line_164 |  | 156 | 163 | 0.12999 | 0.445 | 0.132 | 190 | 0 | 0.22 | 1 | 1 | cs | TRUE
165 | MV_45_0_line_165 |  | 157 | 164 | 0.061788 | 0.445 | 0.132 | 190 | 0 | 0.22 | 1 | 1 | cs | TRUE
166 | MV_45_0_line_166 |  | 157 | 165 | 0.038241 | 0.445 | 0.132 | 190 | 0 | 0.22 | 1 | 1 | cs | TRUE
167 | MV_45_0_line_167 |  | 158 | 175 | 0.15548 | 0.445 | 0.132 | 190 | 0 | 0.22 | 1 | 1 | cs | TRUE
168 | MV_45_0_line_168 |  | 159 | 160 | 0.018472 | 0.5939 | 0.372 | 9.5 | 0 | 0.21 | 1 | 1 | ol | TRUE
169 | MV_45_0_line_169 |  | 160 | 161 | 0.035192 | 0.445 | 0.132 | 190 | 0 | 0.22 | 1 | 1 | cs | TRUE
170 | MV_45_0_line_170 |  | 162 | 166 | 0.060345 | 0.445 | 0.132 | 190 | 0 | 0.22 | 1 | 1 | cs | TRUE
171 | MV_45_0_line_171 |  | 163 | 169 | 0.03727 | 0.445 | 0.132 | 190 | 0 | 0.22 | 1 | 1 | cs | TRUE
172 | MV_45_0_line_172 |  | 166 | 167 | 0.075508 | 0.5939 | 0.372 | 9.5 | 0 | 0.21 | 1 | 1 | ol | TRUE
173 | MV_45_0_line_173 |  | 167 | 168 | 0.027123 | 0.445 | 0.132 | 190 | 0 | 0.22 | 1 | 1 | cs | TRUE
174 | MV_45_0_line_174 |  | 169 | 170 | 0.034498 | 0.445 | 0.132 | 190 | 0 | 0.22 | 1 | 1 | cs | TRUE
175 | MV_45_0_line_175 |  | 170 | 171 | 0.033134 | 0.5939 | 0.372 | 9.5 | 0 | 0.21 | 1 | 1 | ol | TRUE
176 | MV_45_0_line_176 |  | 173 | 174 | 0.013671 | 0.445 | 0.132 | 190 | 0 | 0.22 | 1 | 1 | cs | TRUE
177 | MV_45_0_line_177 |  | 174 | 175 | 0.016337 | 0.445 | 0.132 | 190 | 0 | 0.22 | 1 | 1 | cs | TRUE

## trafo
| name | std_type | hv_bus | lv_bus | sn_mva | vn_hv_kv | vn_lv_kv | vk_percent | vkr_percent | pfe_kw | i0_percent | shift_degree | tap_side | tap_neutral | tap_min | tap_max | tap_step_percent | tap_step_degree | tap_pos | tap_phase_shifter | parallel | df | in_service
0 | MV_45_0_trafo_149 | 25 MVA 110/20 kV | 179 | 84 | 25 | 110 | 20 | 12 | 0.41 | 14 | 0.07 | 150 | hv | 0 | -9 | 9 | 1.5 | 0 | 0 | FALSE | 1 | 1 | TRUE

## bus_geodata
| x | y | coords
0 | 2760973.5528 | 1258929.1619
1 | 2761021.7208 | 1258958.3136
2 | 2760890.1906 | 1258908.5184
3 | 2760848.5557 | 1259499.2335
4 | 2760406.7654 | 1258826.1786
5 | 2760780.5801 | 1259477.208
6 | 2760784.4551 | 1259502.4046
7 | 2760745.9884 | 1259361.0699
8 | 2760853.101 | 1259520.8101
9 | 2760303.5428 | 1258243.88
10 | 2760351.0792 | 1258831.5642
11 | 2761078.6376 | 1258001.9258
12 | 2760612.2149 | 1259208.3685
13 | 2760623.096 | 1259233.7457
14 | 2760117.9908 | 1258237.0276
15 | 2760118.1748 | 1258219.3711
16 | 2760298.339 | 1258243.828
17 | 2761624.318 | 1258795.7911
18 | 2761697.5866 | 1258757.1409
19 | 2761887.3515 | 1258741.8009
20 | 2762102.3331 | 1259030.5637
21 | 2761901.2939 | 1258700.1166
22 | 2761878.9943 | 1259152.5561
23 | 2762149.1506 | 1259071.6112
24 | 2761844.3441 | 1259137.1096
25 | 2762298.0135 | 1259242.5675
26 | 2759666.2526 | 1259003.4838
27 | 2759742.232 | 1259028.6044
28 | 2760259.1496 | 1259298.5802
29 | 2760521.3064 | 1259276.8733
30 | 2760179.1402 | 1259323.8515
31 | 2760477.7027 | 1259431.9294
32 | 2760548.4256 | 1259281.4581
33 | 2760466.0363 | 1259449.6537
34 | 2760576.9632 | 1259296.8593
35 | 2760459.3495 | 1259459.8163
36 | 2761720.869 | 1259885.0755
37 | 2761694.162 | 1259883.4662
38 | 2762044.4917 | 1259634.6774
39 | 2762151.2006 | 1259555.9734
40 | 2761635.6163 | 1259538.0286
41 | 2761967.2869 | 1259661.2028
42 | 2761431.4986 | 1259506.8248
43 | 2761635.9259 | 1259567.2564
44 | 2762172.2314 | 1259531.4018
45 | 2761876.9555 | 1259954.2331
46 | 2761887.9103 | 1259959.8542
47 | 2761423.1253 | 1259550.2416
48 | 2762177.1959 | 1259525.8431
49 | 2762311.6234 | 1259245.3461
50 | 2761415.266 | 1259586.1647
51 | 2761288.2843 | 1259852.6804
52 | 2761559.045 | 1260264.1625
53 | 2760781.4953 | 1259838.1859
54 | 2761286.5035 | 1259872.6193
55 | 2761570.1017 | 1260275.7097
56 | 2761545.0274 | 1260357.088
57 | 2761897.3418 | 1260212.7656
58 | 2761150.3743 | 1260648.5202
59 | 2761263.3954 | 1260792.8503
60 | 2760832.5283 | 1260718.601
61 | 2760876.3498 | 1259577.3702
62 | 2760879.9333 | 1259564.3096
63 | 2760856.1875 | 1259565.7013
64 | 2760760.6354 | 1259850.076
65 | 2761593.552 | 1260306.1819
66 | 2761281.0816 | 1260907.1407
67 | 2761367.9033 | 1260906.3182
68 | 2760805.0246 | 1261076.794
69 | 2761229.5697 | 1260954.7755
70 | 2761282.3633 | 1260902.4485
71 | 2761238.8557 | 1260802.9531
72 | 2761477.087 | 1260844.3432
73 | 2761350.2147 | 1260865.1038
74 | 2761482.7868 | 1260806.9423
75 | 2761939.826 | 1260128.9626
76 | 2761980.0773 | 1260116.7849
77 | 2761956.9057 | 1260101.2344
78 | 2761996.4389 | 1260091.458
79 | 2760846.6619 | 1261050.7541
80 | 2760815.4971 | 1261124.7213
81 | 2760891.0836 | 1261094.9315
82 | 2759985.9292 | 1260499.9671
83 | 2759984.5918 | 1260537.6812
84 | 2759929.0861 | 1260512.8113
85 | 2761133.9185 | 1260932.6579
86 | 2761171.6005 | 1260977.1298
87 | 2761120.4312 | 1260895.0883
88 | 2757038.9748 | 1260447.6246
89 | 2757048.5585 | 1260445.6658
90 | 2756921.3619 | 1260577.3818
91 | 2757057.6731 | 1260445.185
92 | 2756873.4543 | 1260578.3013
93 | 2756939.3049 | 1260674.6574
94 | 2757013.7911 | 1260764.6147
95 | 2757303.2392 | 1260757.5066
96 | 2756830.1256 | 1260710.0064
97 | 2756929.7055 | 1260672.6786
98 | 2757315.5351 | 1260724.4551
99 | 2757120.2318 | 1260455.4007
100 | 2757132.7 | 1259867.7296
101 | 2757135.629 | 1260459.7029
102 | 2757539.8949 | 1260716.2716
103 | 2757291.278 | 1259833.1069
104 | 2757593.3837 | 1260695.1965
105 | 2757653.4124 | 1260695.2623
106 | 2757800.6111 | 1260949.7705
107 | 2758281.2855 | 1259923.6298
108 | 2758379.4112 | 1259869.7886
109 | 2758513.4247 | 1260613.7105
110 | 2758658.0575 | 1260545.1049
111 | 2758649.855 | 1260555.429
112 | 2759029.1285 | 1260278.4793
113 | 2758268.5992 | 1260748.9297
114 | 2759716.314 | 1259757.6142
115 | 2759666.6888 | 1259676.8916
116 | 2760268.1713 | 1259684.4467
117 | 2759011.3877 | 1260213.0238
118 | 2760238.787 | 1259628.8156
119 | 2757968.5179 | 1260897.8419
120 | 2757960.6257 | 1260911.9396
121 | 2757906.7814 | 1260864.682
122 | 2758037.4322 | 1260905.9016
123 | 2758167.5196 | 1261024.7448
124 | 2758190.1974 | 1261013.8732
125 | 2757657.7798 | 1260910.3445
126 | 2758275.6118 | 1260794.5533
127 | 2758596.5817 | 1260704.2879
128 | 2758709.5565 | 1260969.9029
129 | 2759304.9298 | 1261992.0146
130 | 2759303.5508 | 1261978.4635
131 | 2759289.8794 | 1261924.1778
132 | 2759362.0136 | 1261921.3447
133 | 2759194.0743 | 1261931.3842
134 | 2759394.3869 | 1261976.436
135 | 2759393.9087 | 1261931.5542
136 | 2759444.5041 | 1262083.2645
137 | 2759366.5729 | 1261921.1857
138 | 2760036.5611 | 1262183.145
139 | 2759418.5439 | 1262145.7187
140 | 2760033.1166 | 1262185.8991
141 | 2760719.3061 | 1259301.5835
142 | 2760782.3049 | 1259317.8226
143 | 2760730.5782 | 1259322.9757
144 | 2760872.8057 | 1259302.655
145 | 2760736.4939 | 1259353.2484
146 | 2758522.2955 | 1261154.5404
147 | 2759093.0763 | 1261253.1763
148 | 2758996.8762 | 1261462.7611
149 | 2758703.9599 | 1261151.3739
150 | 2759012.9701 | 1261607.199
151 | 2759031.0637 | 1261454.5381
152 | 2759060.8781 | 1261662.5888
153 | 2759092.6838 | 1261711.5799
154 | 2759528.5832 | 1261290.1283
155 | 2758818.6539 | 1261596.4809
156 | 2759598.3694 | 1261274.3358
157 | 2759538.6069 | 1261341.1293
158 | 2759107.3426 | 1261733.811
159 | 2759014.197 | 1262036.5334
160 | 2759031.5157 | 1262030.109
161 | 2759066.5469 | 1262026.7529
162 | 2759658.2236 | 1261053.5798
163 | 2759702.1029 | 1261285.6833
164 | 2759492.0392 | 1261373.5596
165 | 2759500.8155 | 1261346.9742
166 | 2759691.8807 | 1261003.4932
167 | 2759629.2157 | 1260961.3676
168 | 2759645.5866 | 1260939.7448
169 | 2759708.307 | 1261322.4328
170 | 2759674.0631 | 1261327.3692
171 | 2759648.8159 | 1261348.8269
172 | 2761925.6355 | 1259979.2166
173 | 2759189.7405 | 1261898.1888
174 | 2759187.1729 | 1261884.7611
175 | 2759182.8244 | 1261869.0277
176 | 2759188.4338 | 1261931.4324
177 | 2760905.185 | 1259541.8505
178 | 2761148.8885 | 1260842.3639
179 | 2759929.0861 | 1260512.8113

## line_std_types
| c_nf_per_km | r_ohm_per_km | x_ohm_per_km | max_i_ka | type | q_mm2 | alpha | voltage_rating
NAYY 4x50 SE | 210 | 0.642 | 0.083 | 0.142 | cs | 50 | 0.00403 | LV
NAYY 4x120 SE | 264 | 0.225 | 0.08 | 0.242 | cs | 120 | 0.00403 | LV
NAYY 4x150 SE | 261 | 0.208 | 0.08 | 0.27 | cs | 150 | 0.00403 | LV
NA2XS2Y 1x95 RM/25 12/20 kV | 216 | 0.313 | 0.132 | 0.252 | cs | 95 | 0.00403 | MV
NA2XS2Y 1x185 RM/25 12/20 kV | 273 | 0.161 | 0.117 | 0.362 | cs | 185 | 0.00403 | MV
NA2XS2Y 1x240 RM/25 12/20 kV | 304 | 0.122 | 0.112 | 0.421 | cs | 240 | 0.00403 | MV
NA2XS2Y 1x95 RM/25 6/10 kV | 315 | 0.313 | 0.123 | 0.249 | cs | 95 | 0.00403 | MV
NA2XS2Y 1x185 RM/25 6/10 kV | 406 | 0.161 | 0.11 | 0.358 | cs | 185 | 0.00403 | MV
NA2XS2Y 1x240 RM/25 6/10 kV | 456 | 0.122 | 0.105 | 0.416 | cs | 240 | 0.00403 | MV
NA2XS2Y 1x150 RM/25 12/20 kV | 250 | 0.206 | 0.116 | 0.319 | cs | 150 | 0.00403 | MV
NA2XS2Y 1x120 RM/25 12/20 kV | 230 | 0.253 | 0.119 | 0.283 | cs | 120 | 0.00403 | MV
NA2XS2Y 1x70 RM/25 12/20 kV | 190 | 0.443 | 0.132 | 0.22 | cs | 70 | 0.00403 | MV
NA2XS2Y 1x150 RM/25 6/10 kV | 360 | 0.206 | 0.11 | 0.315 | cs | 150 | 0.00403 | MV
NA2XS2Y 1x120 RM/25 6/10 kV | 340 | 0.253 | 0.113 | 0.28 | cs | 120 | 0.00403 | MV
NA2XS2Y 1x70 RM/25 6/10 kV | 280 | 0.443 | 0.123 | 0.217 | cs | 70 | 0.00403 | MV
N2XS(FL)2Y 1x120 RM/35 64/110 kV | 112 | 0.153 | 0.166 | 0.366 | cs | 120 | 0.00393 | HV
N2XS(FL)2Y 1x185 RM/35 64/110 kV | 125 | 0.099 | 0.156 | 0.457 | cs | 185 | 0.00393 | HV
N2XS(FL)2Y 1x240 RM/35 64/110 kV | 135 | 0.075 | 0.149 | 0.526 | cs | 240 | 0.00393 | HV
N2XS(FL)2Y 1x300 RM/35 64/110 kV | 144 | 0.06 | 0.144 | 0.588 | cs | 300 | 0.00393 | HV
15-AL1/3-ST1A 0.4 | 11 | 1.8769 | 0.35 | 0.105 | ol | 16 | 0.00403 | LV
24-AL1/4-ST1A 0.4 | 11.25 | 1.2012 | 0.335 | 0.14 | ol | 24 | 0.00403 | LV
48-AL1/8-ST1A 0.4 | 12.2 | 0.5939 | 0.3 | 0.21 | ol | 48 | 0.00403 | LV
94-AL1/15-ST1A 0.4 | 13.2 | 0.306 | 0.29 | 0.35 | ol | 94 | 0.00403 | LV
34-AL1/6-ST1A 10.0 | 9.7 | 0.8342 | 0.36 | 0.17 | ol | 34 | 0.00403 | MV
48-AL1/8-ST1A 10.0 | 10.1 | 0.5939 | 0.35 | 0.21 | ol | 48 | 0.00403 | MV
70-AL1/11-ST1A 10.0 | 10.4 | 0.4132 | 0.339 | 0.29 | ol | 70 | 0.00403 | MV
94-AL1/15-ST1A 10.0 | 10.75 | 0.306 | 0.33 | 0.35 | ol | 94 | 0.00403 | MV
122-AL1/20-ST1A 10.0 | 11.1 | 0.2376 | 0.323 | 0.41 | ol | 122 | 0.00403 | MV
149-AL1/24-ST1A 10.0 | 11.25 | 0.194 | 0.315 | 0.47 | ol | 149 | 0.00403 | MV
34-AL1/6-ST1A 20.0 | 9.15 | 0.8342 | 0.382 | 0.17 | ol | 34 | 0.00403 | MV
48-AL1/8-ST1A 20.0 | 9.5 | 0.5939 | 0.372 | 0.21 | ol | 48 | 0.00403 | MV
70-AL1/11-ST1A 20.0 | 9.7 | 0.4132 | 0.36 | 0.29 | ol | 70 | 0.00403 | MV
94-AL1/15-ST1A 20.0 | 10 | 0.306 | 0.35 | 0.35 | ol | 94 | 0.00403 | MV
122-AL1/20-ST1A 20.0 | 10.3 | 0.2376 | 0.344 | 0.41 | ol | 122 | 0.00403 | MV
149-AL1/24-ST1A 20.0 | 10.5 | 0.194 | 0.337 | 0.47 | ol | 149 | 0.00403 | MV
184-AL1/30-ST1A 20.0 | 10.75 | 0.1571 | 0.33 | 0.535 | ol | 184 | 0.00403 | MV
243-AL1/39-ST1A 20.0 | 11 | 0.1188 | 0.32 | 0.645 | ol | 243 | 0.00403 | MV
48-AL1/8-ST1A 110.0 | 8 | 0.5939 | 0.46 | 0.21 | ol | 48 | 0.00403 | HV
70-AL1/11-ST1A 110.0 | 8.4 | 0.4132 | 0.45 | 0.29 | ol | 70 | 0.00403 | HV
94-AL1/15-ST1A 110.0 | 8.65 | 0.306 | 0.44 | 0.35 | ol | 94 | 0.00403 | HV
122-AL1/20-ST1A 110.0 | 8.5 | 0.2376 | 0.43 | 0.41 | ol | 122 | 0.00403 | HV
149-AL1/24-ST1A 110.0 | 8.75 | 0.194 | 0.41 | 0.47 | ol | 149 | 0.00403 | HV
184-AL1/30-ST1A 110.0 | 8.8 | 0.1571 | 0.4 | 0.535 | ol | 184 | 0.00403 | HV
243-AL1/39-ST1A 110.0 | 9 | 0.1188 | 0.39 | 0.645 | ol | 243 | 0.00403 | HV
305-AL1/39-ST1A 110.0 | 9.2 | 0.0949 | 0.38 | 0.74 | ol | 305 | 0.00403 | HV
490-AL1/64-ST1A 110.0 | 9.75 | 0.059 | 0.37 | 0.96 | ol | 490 | 0.00403 | HV
679-AL1/86-ST1A 110.0 | 9.95 | 0.042 | 0.36 | 1.15 | ol | 679 | 0.00403 | HV
490-AL1/64-ST1A 220.0 | 10 | 0.059 | 0.285 | 0.96 | ol | 490 | 0.00403 | HV
679-AL1/86-ST1A 220.0 | 11.7 | 0.042 | 0.275 | 1.15 | ol | 679 | 0.00403 | HV
490-AL1/64-ST1A 380.0 | 11 | 0.059 | 0.253 | 0.96 | ol | 490 | 0.00403 | HV
679-AL1/86-ST1A 380.0 | 14.6 | 0.042 | 0.25 | 1.15 | ol | 679 | 0.00403 | HV

## trafo_std_types
| i0_percent | pfe_kw | vkr_percent | sn_mva | vn_lv_kv | vn_hv_kv | vk_percent | shift_degree | vector_group | tap_side | tap_neutral | tap_min | tap_max | tap_step_degree | tap_step_percent | tap_phase_shifter
160 MVA 380/110 kV | 0.06 | 60 | 0.25 | 160 | 110 | 380 | 12.2 | 0 | Yy0 | hv | 0 | -9 | 9 | 0 | 1.5 | FALSE
100 MVA 220/110 kV | 0.06 | 55 | 0.26 | 100 | 110 | 220 | 12 | 0 | Yy0 | hv | 0 | -9 | 9 | 0 | 1.5 | FALSE
63 MVA 110/20 kV | 0.04 | 22 | 0.32 | 63 | 20 | 110 | 18 | 150 | YNd5 | hv | 0 | -9 | 9 | 0 | 1.5 | FALSE
40 MVA 110/20 kV | 0.05 | 18 | 0.34 | 40 | 20 | 110 | 16.2 | 150 | YNd5 | hv | 0 | -9 | 9 | 0 | 1.5 | FALSE
25 MVA 110/20 kV | 0.07 | 14 | 0.41 | 25 | 20 | 110 | 12 | 150 | YNd5 | hv | 0 | -9 | 9 | 0 | 1.5 | FALSE
63 MVA 110/10 kV | 0.04 | 22 | 0.32 | 63 | 10 | 110 | 18 | 150 | YNd5 | hv | 0 | -9 | 9 | 0 | 1.5 | FALSE
40 MVA 110/10 kV | 0.05 | 18 | 0.34 | 40 | 10 | 110 | 16.2 | 150 | YNd5 | hv | 0 | -9 | 9 | 0 | 1.5 | FALSE
25 MVA 110/10 kV | 0.07 | 14 | 0.41 | 25 | 10 | 110 | 12 | 150 | YNd5 | hv | 0 | -9 | 9 | 0 | 1.5 | FALSE
0.25 MVA 20/0.4 kV | 0.32 | 0.8 | 1.44 | 0.25 | 0.4 | 20 | 6 | 150 | Yzn5 | hv | 0 | -2 | 2 | 0 | 2.5 | FALSE
0.4 MVA 20/0.4 kV | 0.3375 | 1.35 | 1.425 | 0.4 | 0.4 | 20 | 6 | 150 | Dyn5 | hv | 0 | -2 | 2 | 0 | 2.5 | FALSE
0.63 MVA 20/0.4 kV | 0.2619 | 1.65 | 1.206 | 0.63 | 0.4 | 20 | 6 | 150 | Dyn5 | hv | 0 | -2 | 2 | 0 | 2.5 | FALSE
0.25 MVA 10/0.4 kV | 0.24 | 0.6 | 1.2 | 0.25 | 0.4 | 10 | 4 | 150 | Dyn5 | hv | 0 | -2 | 2 | 0 | 2.5 | FALSE
0.4 MVA 10/0.4 kV | 0.2375 | 0.95 | 1.325 | 0.4 | 0.4 | 10 | 4 | 150 | Dyn5 | hv | 0 | -2 | 2 | 0 | 2.5 | FALSE
0.63 MVA 10/0.4 kV | 0.1873 | 1.18 | 1.0794 | 0.63 | 0.4 | 10 | 4 | 150 | Dyn5 | hv | 0 | -2 | 2 | 0 | 2.5 | FALSE

## trafo3w_std_types
| sn_hv_mva | sn_mv_mva | sn_lv_mva | vn_hv_kv | vn_mv_kv | vn_lv_kv | vk_hv_percent | vk_mv_percent | vk_lv_percent | vkr_hv_percent | vkr_mv_percent | vkr_lv_percent | pfe_kw | i0_percent | shift_mv_degree | shift_lv_degree | vector_group | tap_side | tap_neutral | tap_min | tap_max | tap_step_percent
63/25/38 MVA 110/20/10 kV | 63 | 25 | 38 | 110 | 20 | 10 | 10.4 | 10.4 | 10.4 | 0.28 | 0.32 | 0.35 | 35 | 0.89 | 0 | 0 | YN0yn0yn0 | hv | 0 | -10 | 10 | 1.2
63/25/38 MVA 110/10/10 kV | 63 | 25 | 38 | 110 | 10 | 10 | 10.4 | 10.4 | 10.4 | 0.28 | 0.32 | 0.35 | 35 | 0.89 | 0 | 0 | YN0yn0yn0 | hv | 0 | -10 | 10 | 1.2

## fuse_std_types
| fuse_type | i_rated_a | t_avg | t_min | t_total | x_avg | x_min | x_total
HV 100A | HV 100A | 100 | 0 | [10.0, 3.64, 0.854, 0.281, 0.1, 0.0531, 0.022, 0.01] | [10.0, 4.267, 1.21, 0.403, 0.1, 0.058, 0.022, 0.01] | 0 | [300.0, 350.0, 450.0, 550.0, 700.0, 850.0, 1200.0, 1752.0] | [600.0, 700.0, 900.0, 1150.0, 1665.0, 2000.0, 3000.0, 4313.0]
HV 10A | HV 10A | 10 | 0 | [10.0, 1675.0, 0.344, 0.156, 0.1, 0.0417, 0.0171, 0.01] | [10.0, 1.3, 0.3, 0.155, 0.1, 0.0555, 0.023, 0.01] | 0 | [30.0, 32.0, 35.0, 37.0, 39.0, 50.0, 70.0, 88.0] | [60.0, 70.0, 80.0, 87.0, 94.0, 110.0, 150.0, 216.0]
HV 125A | HV 125A | 125 | 0 | [10.0, 1.82, 0.344, 0.1, 0.0467, 0.0269, 0.01] | [10.0, 2.478, 0.426, 0.1, 0.0427, 0.0211, 0.01] | 0 | [375.0, 500.0, 700.0, 925.0, 1200.0, 1500.0, 2341.0] | [750.0, 1000.0, 1500.0, 2200.0, 3000.0, 4000.0, 5765.0]
HV 160A | HV 160A | 160 | 0 | [10.0, 4.15, 1.03, 0.198, 0.1, 0.051, 0.0172, 0.01] | [10.0, 2.3, 0.734, 0.274, 0.1, 0.046, 0.0177, 0.01] | 0 | [480.0, 550.0, 700.0, 1000.0, 1260.0, 1600.0, 2500.0, 3227.0] | [960.0, 1300.0, 1700.0, 2200.0, 2996.0, 4000.0, 6000.0, 7946.0]
HV 16A | HV 16A | 16 | 0 | [10.0, 0.352, 0.164, 0.1, 0.0649, 0.0342, 0.01] | [10.0, 2.34, 0.722, 0.181, 0.1, 0.055, 0.0296, 0.01] | 0 | [48.0, 60.0, 65.0, 71.0, 80.0, 100.0, 162.0] | [96.0, 110.0, 125.0, 150.0, 168.0, 200.0, 250.0, 398.0]
HV 200A | HV 200A | 200 | 0 | [10.0, 4.267, 1.21, 0.403, 0.1, 0.058, 0.022, 0.01] | [10.0, 3.73, 1.654, 0.328, 0.1, 0.0531, 0.019, 0.01] | 0 | [600.0, 700.0, 900.0, 1150.0, 1665.0, 2000.0, 3000.0, 4313.0] | [1200.0, 1500.0, 1800.0, 2700.0, 3960.0, 5000.0, 7500.0, 10620.0]
HV 20A | HV 20A | 20 | 0 | [10.0, 1.3, 0.3, 0.155, 0.1, 0.0555, 0.023, 0.01] | [10.0, 1.3, 0.161, 0.1, 0.0611, 0.0399, 0.0141, 0.01] | 0 | [60.0, 70.0, 80.0, 87.0, 94.0, 110.0, 150.0, 216.0] | [120.0, 150.0, 200.0, 223.0, 260.0, 300.0, 450.0, 532.0]
HV 25A | HV 25A | 25 | 0 | [10.0, 2.512, 0.833, 0.299, 0.1, 0.0372, 0.0223, 0.01] | [10.0, 3.125, 0.597, 0.198, 0.1, 0.0378, 0.022, 0.01] | 0 | [75.0, 82.0, 90.0, 100.0, 124.0, 170.0, 200.0, 289.0] | [150.0, 170.0, 210.0, 250.0, 294.0, 400.0, 500.0, 711.0]
HV 31.5A | HV 31.5A | 31.5 | 0 | [10.0, 2.34, 0.722, 0.181, 0.1, 0.055, 0.0296, 0.01] | [10.0, 2.84, 0.368, 0.164, 0.1, 0.0621, 0.0378, 0.0195, 0.01] | 0 | [95.0, 110.0, 125.0, 150.0, 165.0, 200.0, 250.0, 390.0] | [189.0, 220.0, 300.0, 350.0, 393.0, 450.0, 530.0, 700.0, 960.0]
HV 40A | HV 40A | 40 | 0 | [10.0, 1.3, 0.161, 0.1, 0.0611, 0.0399, 0.0141, 0.01] | [10.0, 2.05, 0.369, 0.198, 0.1, 0.051, 0.0298, 0.01] | 0 | [120.0, 150.0, 200.0, 223.0, 260.0, 300.0, 450.0, 532.0] | [240.0, 300.0, 400.0, 450.0, 530.0, 650.0, 800.0, 1311.0]
HV 50A | HV 50A | 50 | 0 | [10.0, 3.215, 0.597, 0.198, 0.1, 0.0378, 0.022, 0.01] | [10.0, 3.64, 0.854, 0.281, 0.1, 0.0531, 0.022, 0.01] | 0 | [150.0, 170.0, 210.0, 250.0, 294.0, 400.0, 500.0, 711.0] | [300.0, 350.0, 450.0, 550.0, 700.0, 850.0, 1200.0, 1752.0]
HV 6.3A | HV 6.3A | 6.3 | 0 | [10.0, 1.39, 0.344, 0.168, 0.1, 0.056, 0.0263, 0.01] | [10.0, 1.711, 0.516, 0.198, 0.1, 0.0634, 0.0303, 0.01] | 0 | [19.0, 19.5, 20.4, 20.8, 22.0, 25.0, 32.0, 48.0] | [38.0, 40.0, 43.0, 48.0, 53.0, 60.0, 75.0, 118.0]
HV 63A | HV 63A | 63 | 0 | [10.0, 2.84, 0.368, 0.164, 0.1, 0.0621, 0.0378, 0.0195, 0.01] | [10.0, 1.82, 0.344, 0.1, 0.0467, 0.0269, 0.01] | 0 | [189.0, 220.0, 300.0, 350.0, 393.0, 450.0, 530.0, 700.0, 961.0] | [378.0, 500.0, 700.0, 934.0, 1200.0, 1500.0, 2366.0]
HV 80A | HV 80A | 80 | 0 | [10.0, 2.05, 0.369, 0.198, 0.1, 0.051, 0.0298, 0.01] | [10.0, 4.15, 1.03, 0.198, 0.1, 0.051, 0.0172, 0.01] | 0 | [240.0, 300.0, 400.0, 450.0, 530.0, 650.0, 800.0, 1311.0] | [480.0, 550.0, 700.0, 1000.0, 1260.0, 1600.0, 2500.0, 3227.0]
Siemens NH-1-100 | Siemens NH-1-100 | 100 | [5400.0, 2000.0, 400.0, 20.0, 1.0, 0.2, 0.012, 0.004] | 0 | 0 | [150.0, 190.0, 250.0, 430.0, 900.0, 1250.0, 2700.0, 3600.0] | 0 | 0
Siemens NH-1-125 | Siemens NH-1-125 | 125 | [4800.0, 120.0, 7.0, 0.1, 0.004] | 0 | 0 | [180.0, 400.0, 740.0, 2000.0, 4250.0] | 0 | 0
Siemens NH-1-16 | Siemens NH-1-16 | 16 | [4000.0, 400.0, 2.0, 0.1, 0.04, 0.01] | 0 | 0 | [26.0, 35.0, 75.0, 150.0, 200.0, 300.0] | 0 | 0
Siemens NH-1-160 | Siemens NH-1-160 | 160 | [4800.0, 120.0, 7.0, 0.1, 0.004] | 0 | 0 | [210.0, 500.0, 900.0, 2300.0, 5000.0] | 0 | 0
Siemens NH-1-25 | Siemens NH-1-25 | 25 | [4000.0, 1000.0, 10.0, 0.2, 0.02, 0.01] | 0 | 0 | [40.0, 50.0, 100.0, 210.0, 400.0, 500.0] | 0 | 0
Siemens NH-1-50 | Siemens NH-1-50 | 50 | [4000.0, 40.0, 4.0, 1.0, 0.02, 0.01] | 0 | 0 | [86.0, 200.0, 300.0, 400.0, 1000.0, 1280.0] | 0 | 0
Siemens NH-1-63 | Siemens NH-1-63 | 63 | [4000.0, 100.0, 10.0, 2.0, 0.04, 0.01] | 0 | 0 | [100.0, 200.0, 300.0, 400.0, 1000.0, 1500.0] | 0 | 0
Siemens NH-1-80 | Siemens NH-1-80 | 80 | [4800.0, 120.0, 7.0, 0.1, 0.01] | 0 | 0 | [150.58, 250.0, 450.0, 1150.0, 2470.0] | 0 | 0
Siemens NH-2-1000 | Siemens NH-2-1000 | 1000 | [4800.0, 120.0, 7.0, 0.1, 0.004] | 0 | 0 | [1900.0, 3500.0, 8400.0, 24000.0, 52000.0] | 0 | 0
Siemens NH-2-200 | Siemens NH-2-200 | 200 | [4800.0, 120.0, 7.0, 0.1, 0.004] | 0 | 0 | [280.0, 650.0, 1200.0, 3000.0, 7000.0] | 0 | 0
Siemens NH-2-224 | Siemens NH-2-224 | 224 | [4800.0, 120.0, 7.0, 0.2, 0.04, 0.004] | 0 | 0 | [400.0, 750.0, 1453.0, 3025.0, 4315.0, 7600.0] | 0 | 0
Siemens NH-2-250 | Siemens NH-2-250 | 250 | [4800.0, 120.0, 7.0, 0.1, 0.004] | 0 | 0 | [450.0, 800.0, 1650.0, 4000.0, 8500.0] | 0 | 0
Siemens NH-2-315 | Siemens NH-2-315 | 315 | [4800.0, 120.0, 7.0, 0.1, 0.004] | 0 | 0 | [550.0, 920.0, 1900.0, 5000.0, 11000.0] | 0 | 0
Siemens NH-2-355 | Siemens NH-2-355 | 355 | [4800.0, 120.0, 6.0, 0.1, 0.004] | 0 | 0 | [650.0, 1116.27, 2350.0, 5840.0, 12790.0] | 0 | 0
Siemens NH-2-400 | Siemens NH-2-400 | 400 | [4800.0, 120.0, 7.0, 0.1, 0.004] | 0 | 0 | [720.0, 1350.0, 2800.0, 6500.0, 15000.0] | 0 | 0
Siemens NH-2-425 | Siemens NH-2-425 | 425 | [4800.0, 120.0, 7.0, 0.1, 0.004] | 0 | 0 | [850.0, 1500.0, 3050.0, 7500.0, 16500.0] | 0 | 0
Siemens NH-2-630 | Siemens NH-2-630 | 630 | [4800.0, 120.0, 7.0, 0.1, 0.004] | 0 | 0 | [1200.0, 2000.0, 4800.0, 12000.0, 26000.0] | 0 | 0

## res_bus
| vm_pu | va_degree | p_mw | q_mvar
0 | 0.98909 | -0.41909 | 0.27383 | 0.13262
1 | 0.98917 | -0.4198 | 0 | 0
2 | 0.98899 | -0.41828 | 0 | 0
3 | 0.99045 | -0.41039 | 0 | 0
4 | 0.98832 | -0.41246 | 0 | 0
5 | 0.99058 | -0.40947 | 0 | 0
6 | 0.99058 | -0.40944 | 0.086654 | 0.041969
7 | 0.99092 | -0.38861 | 0.086847 | 0.042062
8 | 0.99042 | -0.41058 | 0.14523 | 0.070336
9 | 0.98756 | -0.4177 | 0 | 0
10 | 0.98829 | -0.41262 | 0.22668 | 0.10979
11 | 0.98724 | -0.41972 | 0.19694 | 0.095383
12 | 0.99126 | -0.38618 | 0.23682 | 0.1147
13 | 0.99127 | -0.38626 | 0 | 0
14 | 0.98749 | -0.41708 | 0.19874 | 0.096253
15 | 0.98749 | -0.41712 | 0 | 0
16 | 0.98756 | -0.41768 | 0.2639 | 0.12781
17 | 0.98787 | -0.42828 | 0.34364 | 0.16643
18 | 0.98791 | -0.42863 | 0 | 0
19 | 0.98801 | -0.42956 | 0 | 0
20 | 0.98838 | -0.43239 | 0 | 0
21 | 0.98801 | -0.42961 | 0.088206 | 0.04272
22 | 0.98821 | -0.43108 | 0 | 0
23 | 0.98843 | -0.43274 | 0.22667 | 0.10978
24 | 0.9882 | -0.43097 | 0.22746 | 0.11016
25 | 0.98856 | -0.42486 | 0.28907 | 0.14
26 | 0.99122 | -0.38278 | 0.10841 | 0.052505
27 | 0.99123 | -0.38288 | 0 | 0
28 | 0.99132 | -0.38333 | 0 | 0
29 | 0.99151 | -0.38465 | 0 | 0
30 | 0.99128 | -0.383 | 0.33807 | 0.16373
31 | 0.99198 | -0.38147 | 0 | 0
32 | 0.99147 | -0.38494 | 0.24533 | 0.11882
33 | 0.99201 | -0.38124 | 0.19649 | 0.095162
34 | 0.99142 | -0.38527 | 0 | 0
35 | 0.99203 | -0.3811 | 0 | 0
36 | 0.98843 | -0.42003 | 0.3341 | 0.16181
37 | 0.98845 | -0.42014 | 0 | 0
38 | 0.98877 | -0.42278 | 0 | 0
39 | 0.98873 | -0.42305 | 0 | 0
40 | 0.98894 | -0.42168 | 0 | 0
41 | 0.98871 | -0.42315 | 0.36443 | 0.1765
42 | 0.98902 | -0.4211 | 0 | 0
43 | 0.98893 | -0.4216 | 0.21636 | 0.10479
44 | 0.98871 | -0.42402 | 0.35597 | 0.1724
45 | 0.98688 | -0.42597 | 0.079798 | 0.038648
46 | 0.98688 | -0.42598 | 0 | 0
47 | 0.98904 | -0.42098 | 0.1419 | 0.068725
48 | 0.98871 | -0.42403 | 0 | 0
49 | 0.98857 | -0.42483 | 0 | 0
50 | 0.98906 | -0.42087 | 0 | 0
51 | 0.98929 | -0.41899 | 0 | 0
52 | 0.98811 | -0.43356 | 0 | 0
53 | 0.99002 | -0.41366 | 0 | 0
54 | 0.98928 | -0.41892 | 0.27861 | 0.13494
55 | 0.9881 | -0.43346 | 0.15068 | 0.072979
56 | 0.98745 | -0.42864 | 0 | 0
57 | 0.98705 | -0.42514 | 0 | 0
58 | 0.98601 | -0.41773 | 0 | 0
59 | 0.98543 | -0.41321 | 0 | 0
60 | 0.98591 | -0.4184 | 0.16417 | 0.079511
61 | 0.99034 | -0.41115 | 0 | 0
62 | 0.99034 | -0.41111 | 0 | 0
63 | 0.99037 | -0.41096 | 1.0503 | 0.50869
64 | 0.99001 | -0.41358 | 0.2908 | 0.14084
65 | 0.98807 | -0.43364 | 0.39188 | 0.1898
66 | 0.98515 | -0.41103 | 0 | 0
67 | 0.98509 | -0.41049 | 0 | 0
68 | 0.98477 | -0.40846 | 0 | 0
69 | 0.98505 | -0.4101 | 0 | 0
70 | 0.98515 | -0.41103 | 0.071583 | 0.034669
71 | 0.98543 | -0.41318 | 0.10319 | 0.049976
72 | 0.98507 | -0.41033 | 0 | 0
73 | 0.98507 | -0.41067 | 0.31518 | 0.15265
74 | 0.98507 | -0.41029 | 0.090989 | 0.044068
75 | 0.98694 | -0.42586 | 0.28132 | 0.13625
76 | 0.98692 | -0.42569 | 0.06986 | 0.033835
77 | 0.98693 | -0.42574 | 0 | 0
78 | 0.98692 | -0.42567 | 0.07073 | 0.034256
79 | 0.98476 | -0.40841 | 0 | 0
80 | 0.98474 | -0.40821 | 0.20859 | 0.10102
81 | 0.98474 | -0.40827 | 0.096965 | 0.046962
82 | 0.99999 | 0.00010204 | 0 | 0
83 | 0.99998 | 0.00017077 | 0.15461 | 0.074882
84 | 1 | 0 | -21.9088 | -9.625
85 | 0.98499 | -0.40958 | 0 | 0
86 | 0.98502 | -0.40986 | 0.32025 | 0.1551
87 | 0.98497 | -0.40943 | 0.11847 | 0.057378
88 | 0.98494 | -0.55894 | 0.23231 | 0.11252
89 | 0.98496 | -0.55905 | 0 | 0
90 | 0.98467 | -0.56112 | 0 | 0
91 | 0.98497 | -0.55915 | 0 | 0
92 | 0.98467 | -0.56108 | 0.069316 | 0.033571
93 | 0.98447 | -0.55955 | 0 | 0
94 | 0.98425 | -0.55771 | 0 | 0
95 | 0.9841 | -0.55641 | 0 | 0
96 | 0.98417 | -0.557 | 0.31184 | 0.15103
97 | 0.98447 | -0.55953 | 0.12981 | 0.062868
98 | 0.98408 | -0.55628 | 0.29271 | 0.14177
99 | 0.98507 | -0.56001 | 0.26977 | 0.13066
100 | 0.98471 | -0.56079 | 0 | 0
101 | 0.9851 | -0.56028 | 0 | 0
102 | 0.98637 | -0.57083 | 0 | 0
103 | 0.98464 | -0.56124 | 0.22217 | 0.1076
104 | 0.98654 | -0.5695 | 0.10383 | 0.050285
105 | 0.98673 | -0.56804 | 0 | 0
106 | 0.98774 | -0.57603 | 0 | 0
107 | 0.98989 | -0.55925 | 0 | 0
108 | 0.98986 | -0.55893 | 0.17489 | 0.084705
109 | 0.99014 | -0.55742 | 0 | 0
110 | 0.9903 | -0.54847 | 0 | 0
111 | 0.99029 | -0.54851 | 0.24242 | 0.11741
112 | 0.99064 | -0.54656 | 0 | 0
113 | 0.98977 | -0.55924 | 0 | 0
114 | 0.99448 | -0.32893 | 0.2858 | 0.13842
115 | 0.99383 | -0.36838 | 0 | 0
116 | 0.99254 | -0.37762 | 0 | 0
117 | 0.99078 | -0.54584 | 0.15001 | 0.072651
118 | 0.99253 | -0.3777 | 0.10137 | 0.049097
119 | 0.98827 | -0.58028 | 0.40314 | 0.19525
120 | 0.98827 | -0.58026 | 0.096391 | 0.046684
121 | 0.9881 | -0.57892 | 0 | 0
122 | 0.98859 | -0.57784 | 0 | 0
123 | 0.98923 | -0.58307 | 0 | 0
124 | 0.98931 | -0.5837 | 0.25611 | 0.12404
125 | 0.98766 | -0.57651 | 0.25692 | 0.12443
126 | 0.98973 | -0.55945 | 0.25984 | 0.12584
127 | 0.98765 | -0.71935 | 0 | 0
128 | 0.98688 | -0.72308 | 0 | 0
129 | 0.98243 | -0.72791 | 0.24974 | 0.12095
130 | 0.98243 | -0.72795 | 0.078012 | 0.037783
131 | 0.98247 | -0.72772 | 0 | 0
132 | 0.98241 | -0.72728 | 0.10964 | 0.0531
133 | 0.98258 | -0.72866 | 0 | 0
134 | 0.98237 | -0.72699 | 0 | 0
135 | 0.98239 | -0.72715 | 0 | 0
136 | 0.9823 | -0.72645 | 0 | 0
137 | 0.98241 | -0.72726 | 0.092748 | 0.04492
138 | 0.98214 | -0.72522 | 0 | 0
139 | 0.98228 | -0.72629 | 0.19857 | 0.09617
140 | 0.98214 | -0.72521 | 0.19875 | 0.096259
141 | 0.99103 | -0.38783 | 0 | 0
142 | 0.99099 | -0.3874 | 0 | 0
143 | 0.99099 | -0.38815 | 0.078375 | 0.037959
144 | 0.99092 | -0.38784 | 0.39118 | 0.18946
145 | 0.99094 | -0.38849 | 0 | 0
146 | 0.98607 | -0.72687 | 0 | 0
147 | 0.98602 | -0.72664 | 0.068282 | 0.03307
148 | 0.98431 | -0.73465 | 0 | 0
149 | 0.98676 | -0.72383 | 0.3308 | 0.16022
150 | 0.98391 | -0.73637 | 0 | 0
151 | 0.9843 | -0.73456 | 0.21292 | 0.10312
152 | 0.98377 | -0.73693 | 0 | 0
153 | 0.98367 | -0.73733 | 0.94804 | 0.45916
154 | 0.98233 | -0.72239 | 0 | 0
155 | 0.98389 | -0.73622 | 0.072247 | 0.034991
156 | 0.98222 | -0.7214 | 0.070418 | 0.034105
157 | 0.9823 | -0.72216 | 0 | 0
158 | 0.98361 | -0.73799 | 0.31964 | 0.15481
159 | 0.98241 | -0.72732 | 0.33586 | 0.16267
160 | 0.98243 | -0.72724 | 0.08082 | 0.039143
161 | 0.98245 | -0.72742 | 0 | 0
162 | 0.98203 | -0.72264 | 0.12814 | 0.062059
163 | 0.98211 | -0.72037 | 0.073806 | 0.035746
164 | 0.98229 | -0.72206 | 0.13532 | 0.065536
165 | 0.98229 | -0.72205 | 0.22799 | 0.11042
166 | 0.98201 | -0.72243 | 0.20366 | 0.098638
167 | 0.982 | -0.72252 | 0 | 0
168 | 0.982 | -0.72249 | 0.084261 | 0.040809
169 | 0.98208 | -0.7201 | 0 | 0
170 | 0.98205 | -0.71985 | 0.40737 | 0.1973
171 | 0.98204 | -0.71992 | 0.17964 | 0.087003
172 | 0.98689 | -0.42602 | 0.089203 | 0.043203
173 | 0.98269 | -0.72964 | 1.3086 | 0.63376
174 | 0.98276 | -0.73025 | 0 | 0
175 | 0.98284 | -0.73099 | 0 | 0
176 | 0.98257 | -0.72858 | 1.1731 | 0.56818
177 | 0.99032 | -0.41122 | 0.27782 | 0.13455
178 | 0.98495 | -0.40923 | 0.20768 | 0.10058
179 | 0.99997 | 149.9981 | 0 | 0

## res_line
| p_from_mw | q_from_mvar | p_to_mw | q_to_mvar | pl_mw | ql_mvar | i_from_ka | i_to_ka | i_ka | vm_from_pu | va_from_degree | vm_to_pu | va_to_degree | loading_percent
0 | -1.1614 | -0.53832 | 1.1615 | 0.53703 | 0.00010547 | -0.0012915 | 0.03736 | 0.037344 | 0.03736 | 0.98909 | -0.41909 | 0.98917 | -0.4198 | 16.982
1 | 0.88755 | 0.4057 | -0.88746 | -0.40768 | 9.3105e-05 | -0.0019785 | 0.028482 | 0.028506 | 0.028506 | 0.98909 | -0.41909 | 0.98899 | -0.41828 | 12.9574
2 | -1.1615 | -0.53703 | 1.1629 | 0.53725 | 0.0014109 | 0.00021947 | 0.037344 | 0.037336 | 0.037344 | 0.98917 | -0.4198 | 0.99045 | -0.41039 | 17.7829
3 | 0.88746 | 0.40768 | -0.88681 | -0.42125 | 0.00064379 | -0.013577 | 0.028506 | 0.028677 | 0.028677 | 0.98899 | -0.41828 | 0.98832 | -0.41246 | 13.0348
4 | 7.479 | 3.08 | -7.4788 | -3.0826 | 0.0001903 | -0.0026246 | 0.23574 | 0.23577 | 0.23577 | 0.99045 | -0.41039 | 0.99042 | -0.41058 | 18.4776
5 | -8.6419 | -3.6173 | 8.643 | 3.6059 | 0.0011224 | -0.011387 | 0.27305 | 0.27292 | 0.27305 | 0.99045 | -0.41039 | 0.99058 | -0.40947 | 21.399
6 | 0.66013 | 0.31153 | -0.65965 | -0.31192 | 0.00047916 | -0.00038893 | 0.021321 | 0.021329 | 0.021329 | 0.98832 | -0.41246 | 0.98756 | -0.4177 | 10.1569
7 | 0.22668 | 0.10972 | -0.22668 | -0.10979 | 5.3943e-06 | -6.1857e-05 | 0.007356 | 0.0073568 | 0.0073568 | 0.98832 | -0.41246 | 0.98829 | -0.41262 | 3.5033
8 | 0.086655 | 0.041371 | -0.086654 | -0.041969 | 2.6722e-07 | -0.00059718 | 0.0027983 | 0.0028059 | 0.0028059 | 0.99058 | -0.40947 | 0.99058 | -0.40944 | 1.2754
9 | -8.7297 | -3.6472 | 8.7313 | 3.6513 | 0.0016443 | 0.0040927 | 0.27571 | 0.27571 | 0.27571 | 0.99058 | -0.40947 | 0.99092 | -0.38861 | 21.373
10 | -8.8182 | -3.6934 | 8.8183 | 3.692 | 0.00014715 | -0.0014323 | 0.27851 | 0.2785 | 0.27851 | 0.99092 | -0.38861 | 0.99094 | -0.38849 | 21.8272
11 | 7.3336 | 3.0123 | -7.3332 | -3.0176 | 0.00037153 | -0.0053403 | 0.23108 | 0.23114 | 0.23114 | 0.99042 | -0.41058 | 0.99037 | -0.41096 | 18.1145
12 | 0.2639 | 0.12769 | -0.2639 | -0.12781 | 5.0882e-07 | -0.00012068 | 0.0085696 | 0.0085711 | 0.0085711 | 0.98756 | -0.4177 | 0.98756 | -0.41768 | 3.896
13 | 0.197 | 0.094475 | -0.19694 | -0.095383 | 5.9119e-05 | -0.00090805 | 0.0063865 | 0.0063985 | 0.0063985 | 0.98756 | -0.4177 | 0.98724 | -0.41972 | 3.0469
14 | 0.19875 | 0.089753 | -0.19874 | -0.095841 | 1.4358e-05 | -0.0060872 | 0.0063747 | 0.00645 | 0.00645 | 0.98756 | -0.4177 | 0.98749 | -0.41712 | 2.9318
15 | -0.23682 | -0.1147 | 0.23682 | 0.11405 | 2.1612e-06 | -0.00064685 | 0.0076629 | 0.0076547 | 0.0076629 | 0.99126 | -0.38618 | 0.99127 | -0.38626 | 3.4831
16 | 9.2908 | 3.8909 | -9.2887 | -3.9092 | 0.0020932 | -0.018245 | 0.29333 | 0.29355 | 0.29355 | 0.99127 | -0.38626 | 0.99103 | -0.38783 | 23.0058
17 | -9.5277 | -4.005 | 9.529 | 3.9938 | 0.0013504 | -0.011161 | 0.30098 | 0.30084 | 0.30098 | 0.99127 | -0.38626 | 0.99142 | -0.38527 | 23.5877
18 | -0.19874 | -0.096253 | 0.19874 | 0.095841 | 9.8406e-07 | -0.00041189 | 0.0064553 | 0.00645 | 0.0064553 | 0.98749 | -0.41708 | 0.98749 | -0.41712 | 2.9342
19 | -0.34364 | -0.16643 | 0.34366 | 0.16448 | 1.3953e-05 | -0.0019564 | 0.011158 | 0.011133 | 0.011158 | 0.98787 | -0.42828 | 0.98791 | -0.42863 | 5.0717
20 | -0.34366 | -0.16448 | 0.3437 | 0.15896 | 3.9019e-05 | -0.0055185 | 0.011133 | 0.011064 | 0.011133 | 0.98791 | -0.42863 | 0.98801 | -0.42956 | 5.0604
21 | -0.4319 | -0.20163 | 0.43207 | 0.18634 | 0.00016801 | -0.015284 | 0.013927 | 0.013743 | 0.013927 | 0.98801 | -0.42956 | 0.98838 | -0.43239 | 6.3303
22 | 0.088207 | 0.04267 | -0.088206 | -0.04272 | 6.4202e-07 | -5.082e-05 | 0.0028629 | 0.0028636 | 0.0028636 | 0.98801 | -0.42956 | 0.98801 | -0.42961 | 1.3636
23 | 0.2275 | 0.096007 | -0.22746 | -0.10928 | 4.0414e-05 | -0.013273 | 0.0072121 | 0.0073717 | 0.0073717 | 0.98838 | -0.43239 | 0.98821 | -0.43108 | 3.3508
24 | -0.65957 | -0.28235 | 0.65961 | 0.28091 | 3.6482e-05 | -0.0014419 | 0.020955 | 0.020938 | 0.020955 | 0.98838 | -0.43239 | 0.98843 | -0.43274 | 9.525
25 | 0.22746 | 0.10928 | -0.22746 | -0.11016 | 2.7576e-06 | -0.00088411 | 0.0073717 | 0.0073829 | 0.0073829 | 0.98821 | -0.43108 | 0.9882 | -0.43097 | 3.3559
26 | -0.88628 | -0.39069 | 0.88635 | 0.39056 | 6.4749e-05 | -0.00013206 | 0.028288 | 0.028284 | 0.028288 | 0.98843 | -0.43274 | 0.98856 | -0.42486 | 4.3857
27 | -1.1754 | -0.53056 | 1.1754 | 0.52969 | 6.2227e-06 | -0.00086866 | 0.037659 | 0.037648 | 0.037659 | 0.98856 | -0.42486 | 0.98857 | -0.42483 | 5.9026
28 | -0.10841 | -0.052505 | 0.10841 | 0.050613 | 1.3159e-06 | -0.0018914 | 0.003508 | 0.0034843 | 0.003508 | 0.99122 | -0.38278 | 0.99123 | -0.38288 | 1.5945
29 | -0.10841 | -0.050613 | 0.10842 | 0.035548 | 9.8964e-06 | -0.015066 | 0.0034843 | 0.0033226 | 0.0034843 | 0.99123 | -0.38288 | 0.99132 | -0.38333 | 1.5838
30 | -0.4465 | -0.19732 | 0.44659 | 0.18954 | 8.912e-05 | -0.0077763 | 0.014215 | 0.014125 | 0.014215 | 0.99132 | -0.38333 | 0.99151 | -0.38465 | 6.4614
31 | 0.33808 | 0.16177 | -0.33807 | -0.16373 | 1.3365e-05 | -0.0019635 | 0.010914 | 0.010939 | 0.010939 | 0.99132 | -0.38333 | 0.99128 | -0.383 | 4.9722
32 | -10.2218 | -4.2953 | 10.2264 | 4.2624 | 0.0046055 | -0.032806 | 0.32281 | 0.32241 | 0.32281 | 0.99151 | -0.38465 | 0.99198 | -0.38147 | 25.2987
33 | 9.7752 | 4.1057 | -9.7748 | -4.1089 | 0.00040468 | -0.0031674 | 0.30869 | 0.30872 | 0.30872 | 0.99151 | -0.38465 | 0.99147 | -0.38494 | 24.1947
34 | -10.2264 | -4.2624 | 10.2267 | 4.26 | 0.0003405 | -0.0024302 | 0.32241 | 0.32238 | 0.32241 | 0.99198 | -0.38147 | 0.99201 | -0.38124 | 25.2675
35 | 9.5295 | 3.9901 | -9.529 | -3.9938 | 0.00045265 | -0.0037441 | 0.3008 | 0.30084 | 0.30084 | 0.99147 | -0.38494 | 0.99142 | -0.38527 | 23.5772
36 | -10.4232 | -4.3552 | 10.4234 | 4.3538 | 0.00020292 | -0.0013889 | 0.32873 | 0.32871 | 0.32873 | 0.99201 | -0.38124 | 0.99203 | -0.3811 | 25.7623
37 | -10.4234 | -4.3538 | 10.4285 | 4.3192 | 0.005043 | -0.034586 | 0.32871 | 0.32829 | 0.32871 | 0.99203 | -0.3811 | 0.99254 | -0.37762 | 25.761
38 | -0.3341 | -0.16181 | 0.3341 | 0.16119 | 4.1828e-06 | -0.00062104 | 0.010842 | 0.010834 | 0.010842 | 0.98843 | -0.42003 | 0.98845 | -0.42014 | 4.928
39 | -0.3341 | -0.16119 | 0.33422 | 0.14347 | 0.00011679 | -0.017717 | 0.010834 | 0.010619 | 0.010834 | 0.98845 | -0.42014 | 0.98877 | -0.42278 | 4.9244
40 | 1.5316 | 0.65705 | -1.5316 | -0.67913 | 6.62e-05 | -0.02208 | 0.048658 | 0.048916 | 0.048916 | 0.98877 | -0.42278 | 0.98873 | -0.42305 | 3.8335
41 | -2.2303 | -0.97694 | 2.2307 | 0.91885 | 0.00036695 | -0.058097 | 0.071087 | 0.070422 | 0.071087 | 0.98877 | -0.42278 | 0.98894 | -0.42168 | 5.5711
42 | 0.36445 | 0.17642 | -0.36443 | -0.1765 | 2.0327e-05 | -8.2541e-05 | 0.011821 | 0.011823 | 0.011823 | 0.98877 | -0.42278 | 0.98871 | -0.42315 | 5.6298
43 | 1.5316 | 0.67913 | -1.5316 | -0.67918 | 1.3814e-05 | -5.0262e-05 | 0.048916 | 0.048917 | 0.048917 | 0.98873 | -0.42305 | 0.98871 | -0.42402 | 3.792
44 | -2.447 | -1.0229 | 2.4472 | 0.99763 | 0.00019084 | -0.025315 | 0.07742 | 0.077137 | 0.07742 | 0.98894 | -0.42168 | 0.98902 | -0.4211 | 6.0674
45 | 0.21636 | 0.1041 | -0.21636 | -0.10479 | 1.9488e-06 | -0.00069247 | 0.0070087 | 0.0070175 | 0.0070175 | 0.98894 | -0.42168 | 0.98893 | -0.4216 | 3.1898
46 | -2.4472 | -0.99763 | 2.4473 | 0.99221 | 4.0616e-05 | -0.0054124 | 0.077137 | 0.077077 | 0.077137 | 0.98902 | -0.4211 | 0.98904 | -0.42098 | 6.0452
47 | 1.1756 | 0.50678 | -1.1756 | -0.50723 | 3.2139e-06 | -0.00045541 | 0.037377 | 0.037382 | 0.037382 | 0.98871 | -0.42402 | 0.98871 | -0.42403 | 5.8593
48 | -0.079798 | -0.038648 | 0.079798 | 0.038362 | 1.104e-07 | -0.00028628 | 0.0025936 | 0.0025899 | 0.0025936 | 0.98688 | -0.42597 | 0.98688 | -0.42598 | 1.1789
49 | -0.079798 | -0.038362 | 0.079799 | 0.037376 | 3.7789e-07 | -0.00098595 | 0.0025899 | 0.0025775 | 0.0025899 | 0.98688 | -0.42598 | 0.98689 | -0.42602 | 1.1772
50 | -2.5892 | -1.0609 | 2.5892 | 1.0564 | 3.787e-05 | -0.0044989 | 0.081669 | 0.081619 | 0.081669 | 0.98904 | -0.42098 | 0.98906 | -0.42087 | 6.4004
51 | 1.1756 | 0.50723 | -1.1754 | -0.52969 | 0.00015968 | -0.02246 | 0.037382 | 0.037648 | 0.037648 | 0.98871 | -0.42403 | 0.98857 | -0.42483 | 5.901
52 | -2.5892 | -1.0564 | 2.5898 | 0.98674 | 0.00058075 | -0.069703 | 0.081619 | 0.080869 | 0.081619 | 0.98906 | -0.42087 | 0.98929 | -0.41899 | 6.3965
53 | 2.8399 | 1.2528 | -2.8368 | -1.2765 | 0.0030769 | -0.023718 | 0.090573 | 0.090881 | 0.090881 | 0.98929 | -0.41899 | 0.98811 | -0.43356 | 25.1053
54 | -5.7083 | -2.374 | 5.7123 | 2.2783 | 0.0039754 | -0.095662 | 0.1804 | 0.17932 | 0.1804 | 0.98929 | -0.41899 | 0.99002 | -0.41366 | 14.1378
55 | 0.27861 | 0.13447 | -0.27861 | -0.13494 | 2.1795e-06 | -0.00046717 | 0.0090273 | 0.0090333 | 0.0090333 | 0.98929 | -0.41899 | 0.98928 | -0.41892 | 4.106
56 | 0.54258 | 0.26237 | -0.54258 | -0.26274 | 6.6091e-06 | -0.00037018 | 0.017608 | 0.017612 | 0.017612 | 0.98811 | -0.43356 | 0.9881 | -0.43346 | 8.0056
57 | 2.2942 | 1.0141 | -2.2926 | -1.0189 | 0.0016069 | -0.0047404 | 0.073282 | 0.073344 | 0.073344 | 0.98811 | -0.43356 | 0.98745 | -0.42864 | 33.338
58 | 0.29081 | 0.14028 | -0.2908 | -0.14084 | 2.8373e-06 | -0.00055986 | 0.0094146 | 0.0094217 | 0.0094217 | 0.99002 | -0.41366 | 0.99001 | -0.41358 | 4.2826
59 | -6.0031 | -2.4186 | 6.0049 | 2.3778 | 0.001865 | -0.040811 | 0.18871 | 0.18826 | 0.18871 | 0.99002 | -0.41366 | 0.99034 | -0.41115 | 14.7895
60 | 0.3919 | 0.18976 | -0.39188 | -0.1898 | 1.1087e-05 | -3.7871e-05 | 0.012721 | 0.012722 | 0.012722 | 0.9881 | -0.43346 | 0.98807 | -0.43364 | 6.0579
61 | 0.59124 | 0.27034 | -0.59098 | -0.2826 | 0.00025765 | -0.012259 | 0.019006 | 0.019158 | 0.019158 | 0.98745 | -0.42864 | 0.98705 | -0.42514 | 8.7084
62 | 1.7014 | 0.74852 | -1.6987 | -0.76315 | 0.002621 | -0.014628 | 0.054339 | 0.054522 | 0.054522 | 0.98745 | -0.42864 | 0.98601 | -0.41773 | 24.7829
63 | 0.59098 | 0.2826 | -0.59092 | -0.28267 | 6.1449e-05 | -7.0778e-05 | 0.019158 | 0.01916 | 0.01916 | 0.98705 | -0.42514 | 0.98694 | -0.42586 | 9.1237
64 | 1.5346 | 0.68401 | -1.5336 | -0.6906 | 0.00095964 | -0.0065963 | 0.049188 | 0.049271 | 0.049271 | 0.98601 | -0.41773 | 0.98543 | -0.41321 | 22.3958
65 | 0.16419 | 0.079143 | -0.16417 | -0.079511 | 1.6528e-05 | -0.00036737 | 0.0053362 | 0.005341 | 0.005341 | 0.98601 | -0.41773 | 0.98591 | -0.4184 | 2.5433
66 | 0.10319 | 0.049361 | -0.10319 | -0.049976 | 3.9872e-07 | -0.00061518 | 0.0033508 | 0.0033587 | 0.0033587 | 0.98543 | -0.41321 | 0.98543 | -0.41318 | 1.5267
67 | 1.4304 | 0.64124 | -1.43 | -0.64464 | 0.00042785 | -0.0033926 | 0.045921 | 0.045963 | 0.045963 | 0.98543 | -0.41321 | 0.98515 | -0.41103 | 20.8924
68 | 0.27782 | 0.1342 | -0.27782 | -0.13452 | 1.4629e-06 | -0.00031668 | 0.0089936 | 0.0089976 | 0.0089976 | 0.99034 | -0.41115 | 0.99034 | -0.41111 | 4.0898
69 | -6.2827 | -2.512 | 6.2829 | 2.5089 | 0.00015281 | -0.0030482 | 0.19723 | 0.1972 | 0.19723 | 0.99034 | -0.41115 | 0.99037 | -0.41096 | 15.457
70 | 0.27782 | 0.13452 | -0.27782 | -0.13455 | 4.8748e-06 | -3.6514e-05 | 0.0089976 | 0.0089981 | 0.0089981 | 0.99034 | -0.41111 | 0.99032 | -0.41122 | 4.2848
71 | 0.40621 | 0.18898 | -0.40618 | -0.19169 | 2.6998e-05 | -0.0027039 | 0.013128 | 0.013162 | 0.013162 | 0.98515 | -0.41103 | 0.98509 | -0.41049 | 5.9826
72 | 0.30569 | 0.11832 | -0.30556 | -0.14138 | 0.0001261 | -0.023061 | 0.0096049 | 0.0098695 | 0.0098695 | 0.98515 | -0.41103 | 0.98477 | -0.40846 | 4.4862
73 | 0.64651 | 0.30278 | -0.64644 | -0.30567 | 7.3557e-05 | -0.0028904 | 0.020919 | 0.020955 | 0.020955 | 0.98515 | -0.41103 | 0.98505 | -0.4101 | 9.5252
74 | 0.071583 | 0.034556 | -0.071583 | -0.034669 | 3.522e-08 | -0.0001127 | 0.0023292 | 0.0023306 | 0.0023306 | 0.98515 | -0.41103 | 0.98515 | -0.41103 | 1.0594
75 | 0.090991 | 0.039084 | -0.090989 | -0.043117 | 1.9896e-06 | -0.0040329 | 0.002902 | 0.0029507 | 0.0029507 | 0.98509 | -0.41049 | 0.98507 | -0.41033 | 1.3412
76 | 0.31519 | 0.1526 | -0.31518 | -0.15265 | 8.4157e-06 | -4.6685e-05 | 0.010262 | 0.010263 | 0.010263 | 0.98509 | -0.41049 | 0.98507 | -0.41067 | 4.887
77 | 0.096967 | 0.042708 | -0.096966 | -0.044044 | 7.4724e-07 | -0.0013363 | 0.003106 | 0.003122 | 0.003122 | 0.98477 | -0.40846 | 0.98476 | -0.40841 | 1.4191
78 | 0.20859 | 0.098671 | -0.20859 | -0.10102 | 6.2375e-06 | -0.0023521 | 0.0067643 | 0.0067941 | 0.0067941 | 0.98477 | -0.40846 | 0.98474 | -0.40821 | 3.0882
79 | 0.32618 | 0.152 | -0.32616 | -0.15521 | 2.0654e-05 | -0.0032043 | 0.010546 | 0.010586 | 0.010586 | 0.98505 | -0.4101 | 0.98499 | -0.40958 | 4.8119
80 | 0.32026 | 0.15367 | -0.32025 | -0.1551 | 9.0039e-06 | -0.0014367 | 0.01041 | 0.010428 | 0.010428 | 0.98505 | -0.4101 | 0.98502 | -0.40986 | 4.74
81 | 0.090989 | 0.043117 | -0.090989 | -0.044068 | 4.789e-07 | -0.00095059 | 0.0029507 | 0.0029627 | 0.0029627 | 0.98507 | -0.41033 | 0.98507 | -0.41029 | 1.3467
82 | 0.3096 | 0.14642 | -0.3096 | -0.14718 | 4.3639e-06 | -0.00075556 | 0.010017 | 0.010027 | 0.010027 | 0.98694 | -0.42586 | 0.98693 | -0.42574 | 4.5577
83 | -0.14059 | -0.06739 | 0.14059 | 0.066741 | 7.7337e-07 | -0.00064875 | 0.0045603 | 0.0045521 | 0.0045603 | 0.98692 | -0.42569 | 0.98693 | -0.42574 | 2.0729
84 | 0.070731 | 0.033555 | -0.07073 | -0.034256 | 2.1188e-07 | -0.00070115 | 0.0022899 | 0.0022987 | 0.0022987 | 0.98692 | -0.42569 | 0.98692 | -0.42567 | 1.0449
85 | 0.16901 | 0.080437 | -0.169 | -0.080579 | 6.729e-06 | -0.00014225 | 0.0054748 | 0.0054766 | 0.0054766 | 0.98693 | -0.42574 | 0.98689 | -0.42602 | 2.6079
86 | 0.096966 | 0.044044 | -0.096965 | -0.046962 | 1.659e-06 | -0.0029179 | 0.003122 | 0.0031583 | 0.0031583 | 0.98476 | -0.40841 | 0.98474 | -0.40827 | 1.4356
87 | 0.15461 | 0.073981 | -0.15461 | -0.074882 | 1.2364e-06 | -0.00090071 | 0.004948 | 0.0049593 | 0.0049593 | 0.99999 | 0.00010204 | 0.99998 | 0.00017077 | 2.2542
88 | -0.15461 | -0.073981 | 0.15462 | 0.072588 | 1.9014e-06 | -0.0013933 | 0.004948 | 0.0049308 | 0.004948 | 0.99999 | 0.00010204 | 1 | 0 | 2.2491
89 | 21.7402 | 9.542 | -21.6744 | -9.3672 | 0.065789 | 0.17476 | 0.68537 | 0.6854 | 0.6854 | 1 | 0 | 0.99448 | -0.32893 | 53.1317
90 | 0.32616 | 0.15521 | -0.32616 | -0.15613 | 5.9784e-06 | -0.00092288 | 0.010586 | 0.010598 | 0.010598 | 0.98499 | -0.40958 | 0.98497 | -0.40943 | 4.8172
91 | 0.20769 | 0.098754 | -0.20768 | -0.10058 | 4.8132e-06 | -0.0018307 | 0.0067399 | 0.0067631 | 0.0067631 | 0.98497 | -0.40943 | 0.98495 | -0.40923 | 3.0742
92 | -1.0366 | -0.47419 | 1.0366 | 0.47397 | 1.4533e-05 | -0.00022162 | 0.033409 | 0.033406 | 0.033409 | 0.98494 | -0.55894 | 0.98496 | -0.55905 | 15.186
93 | 0.80427 | 0.36168 | -0.80406 | -0.36175 | 0.00020846 | -7.2192e-05 | 0.025846 | 0.025848 | 0.025848 | 0.98494 | -0.55894 | 0.98467 | -0.56112 | 12.3088
94 | -1.0366 | -0.47397 | 1.0366 | 0.47377 | 1.3557e-05 | -0.00020677 | 0.033406 | 0.033404 | 0.033406 | 0.98496 | -0.55905 | 0.98497 | -0.55915 | 15.1847
95 | 0.069316 | 0.03235 | -0.069316 | -0.033571 | 3.5666e-07 | -0.0012214 | 0.0022425 | 0.0022579 | 0.0022579 | 0.98467 | -0.56112 | 0.98467 | -0.56108 | 1.0263
96 | 0.73475 | 0.3294 | -0.73459 | -0.33422 | 0.00015692 | -0.0048233 | 0.023606 | 0.023665 | 0.023665 | 0.98467 | -0.56112 | 0.98447 | -0.55955 | 10.7568
97 | -1.2589 | -0.58055 | 1.259 | 0.57912 | 0.00013988 | -0.0014296 | 0.040629 | 0.040611 | 0.040629 | 0.98497 | -0.55915 | 0.98507 | -0.56001 | 18.4678
98 | 0.22224 | 0.10678 | -0.22219 | -0.10743 | 5.4243e-05 | -0.00064027 | 0.0072264 | 0.007235 | 0.007235 | 0.98497 | -0.55915 | 0.98471 | -0.56079 | 3.4452
99 | 0.12981 | 0.062642 | -0.12981 | -0.062868 | 2.3319e-07 | -0.00022608 | 0.0042263 | 0.0042292 | 0.0042292 | 0.98447 | -0.55955 | 0.98447 | -0.55953 | 1.9224
100 | 0.60478 | 0.27158 | -0.60464 | -0.27832 | 0.00014842 | -0.0067333 | 0.01944 | 0.019522 | 0.019522 | 0.98447 | -0.55955 | 0.98425 | -0.55771 | 8.8737
101 | 0.29277 | 0.13172 | -0.29272 | -0.14094 | 4.7828e-05 | -0.0092203 | 0.0094157 | 0.0095301 | 0.0095301 | 0.98425 | -0.55771 | 0.9841 | -0.55641 | 4.3319
102 | 0.31187 | 0.1466 | -0.31184 | -0.15103 | 2.6329e-05 | -0.0044327 | 0.010107 | 0.010163 | 0.010163 | 0.98425 | -0.55771 | 0.98417 | -0.557 | 4.6197
103 | 0.29272 | 0.14094 | -0.29271 | -0.14177 | 4.3709e-06 | -0.00083132 | 0.0095301 | 0.0095407 | 0.0095407 | 0.9841 | -0.55641 | 0.98408 | -0.55628 | 4.3367
104 | -1.5288 | -0.70978 | 1.5288 | 0.70942 | 5.1919e-05 | -0.00035396 | 0.049394 | 0.049389 | 0.049394 | 0.98507 | -0.56001 | 0.9851 | -0.56028 | 22.4516
105 | 0.22219 | 0.10743 | -0.22217 | -0.1076 | 1.5143e-05 | -0.00017839 | 0.007235 | 0.0072374 | 0.0072374 | 0.98471 | -0.56079 | 0.98464 | -0.56124 | 3.4464
106 | -1.5288 | -0.70942 | 1.5309 | 0.69503 | 0.0020999 | -0.014393 | 0.049389 | 0.049206 | 0.049389 | 0.9851 | -0.56028 | 0.98637 | -0.57083 | 22.4496
107 | -1.5309 | -0.69503 | 1.5312 | 0.69512 | 0.000248 | 8.8554e-05 | 0.049206 | 0.049205 | 0.049206 | 0.98637 | -0.57083 | 0.98654 | -0.5695 | 23.4312
108 | -1.635 | -0.7454 | 1.6353 | 0.74552 | 0.00029568 | 0.00011544 | 0.052579 | 0.052579 | 0.052579 | 0.98654 | -0.5695 | 0.98673 | -0.56804 | 25.0378
109 | -1.6353 | -0.74552 | 1.6371 | 0.73488 | 0.0017657 | -0.010638 | 0.052579 | 0.052444 | 0.052579 | 0.98673 | -0.56804 | 0.98774 | -0.57603 | 23.8994
110 | 0.25694 | 0.12427 | -0.25692 | -0.12443 | 1.8374e-05 | -0.00016105 | 0.0083416 | 0.0083438 | 0.0083438 | 0.98774 | -0.57603 | 0.98766 | -0.57651 | 3.9732
111 | -1.894 | -0.85915 | 1.8947 | 0.85588 | 0.00073739 | -0.0032675 | 0.060783 | 0.060741 | 0.060783 | 0.98774 | -0.57603 | 0.9881 | -0.57892 | 27.6285
112 | 0.1749 | 0.080989 | -0.17489 | -0.084705 | 6.7568e-06 | -0.0037155 | 0.0056208 | 0.0056672 | 0.0056672 | 0.98989 | -0.55925 | 0.98986 | -0.55893 | 2.576
113 | -0.1749 | -0.080989 | 0.17494 | 0.080163 | 4.0907e-05 | -0.0008263 | 0.0056208 | 0.0056104 | 0.0056208 | 0.98989 | -0.55925 | 0.99014 | -0.55742 | 2.6766
114 | -3.0899 | -1.3967 | 3.0901 | 1.397 | 0.00025881 | 0.00029379 | 0.098861 | 0.098857 | 0.098861 | 0.99014 | -0.55742 | 0.99029 | -0.54851 | 7.6637
115 | 2.9149 | 1.3166 | -2.9139 | -1.3398 | 0.0010403 | -0.02318 | 0.093251 | 0.093539 | 0.093539 | 0.99014 | -0.55742 | 0.98977 | -0.55924 | 14.6612
116 | 3.3326 | 1.5128 | -3.3325 | -1.5144 | 2.3167e-05 | -0.0016102 | 0.10669 | 0.10671 | 0.10671 | 0.9903 | -0.54847 | 0.99029 | -0.54851 | 8.3625
117 | -3.3326 | -1.5128 | 3.3337 | 1.4354 | 0.001104 | -0.077451 | 0.10669 | 0.10577 | 0.10669 | 0.9903 | -0.54847 | 0.99064 | -0.54656 | 8.361
118 | 7.3348 | 3.3826 | -7.3228 | -3.3511 | 0.012005 | 0.031461 | 0.23537 | 0.23538 | 0.23538 | 0.99064 | -0.54656 | 0.98765 | -0.71935 | 36.4933
119 | -10.6685 | -4.818 | 10.6699 | 4.8089 | 0.0014318 | -0.0090204 | 0.34111 | 0.341 | 0.34111 | 0.99064 | -0.54656 | 0.99078 | -0.54584 | 26.7331
120 | 2.9139 | 1.3398 | -2.9138 | -1.3425 | 0.0001249 | -0.0027721 | 0.093539 | 0.093573 | 0.093573 | 0.98977 | -0.55924 | 0.98973 | -0.55945 | 14.6666
121 | 21.3886 | 9.2288 | -21.3808 | -9.2082 | 0.0077337 | 0.020538 | 0.67619 | 0.67619 | 0.67619 | 0.99448 | -0.32893 | 0.99383 | -0.36838 | 52.418
122 | 10.5428 | 4.2804 | -10.5298 | -4.3682 | 0.013001 | -0.087865 | 0.33051 | 0.33156 | 0.33156 | 0.99383 | -0.36838 | 0.99254 | -0.37762 | 25.9845
123 | 10.838 | 4.9279 | -10.8199 | -4.8816 | 0.018076 | 0.046302 | 0.34582 | 0.34585 | 0.34585 | 0.99383 | -0.36838 | 0.99078 | -0.54584 | 26.8101
124 | 0.10137 | 0.049023 | -0.10137 | -0.049097 | 1.2027e-06 | -7.3237e-05 | 0.003275 | 0.003276 | 0.003276 | 0.99254 | -0.37762 | 0.99253 | -0.3777 | 1.56
125 | 0.096391 | 0.046308 | -0.096391 | -0.046684 | 2.1077e-07 | -0.00037669 | 0.0031237 | 0.0031284 | 0.0031284 | 0.98827 | -0.58028 | 0.98827 | -0.58026 | 1.422
126 | 1.8951 | 0.85434 | -1.8947 | -0.85588 | 0.00034916 | -0.0015498 | 0.060721 | 0.060741 | 0.060741 | 0.98827 | -0.58028 | 0.9881 | -0.57892 | 27.6094
127 | -2.3946 | -1.0959 | 2.3953 | 1.0963 | 0.0007315 | 0.00037726 | 0.076924 | 0.076923 | 0.076924 | 0.98827 | -0.58028 | 0.98859 | -0.57784 | 36.6305
128 | -2.3953 | -1.0963 | 2.397 | 1.0919 | 0.0016536 | -0.004401 | 0.076923 | 0.076864 | 0.076923 | 0.98859 | -0.57784 | 0.98923 | -0.58307 | 34.9651
129 | -2.397 | -1.0919 | 2.3972 | 1.0913 | 0.00020174 | -0.00053787 | 0.076864 | 0.076857 | 0.076864 | 0.98923 | -0.58307 | 0.98931 | -0.5837 | 34.9381
130 | -2.6533 | -1.2154 | 2.6539 | 1.2167 | 0.00060932 | 0.0013199 | 0.085158 | 0.085154 | 0.085158 | 0.98931 | -0.5837 | 0.98973 | -0.55945 | 13.2028
131 | 7.3228 | 3.3511 | -7.3173 | -3.3678 | 0.0055407 | -0.01668 | 0.23538 | 0.23562 | 0.23562 | 0.98765 | -0.71935 | 0.98688 | -0.72308 | 36.9316
132 | 0.33084 | 0.16003 | -0.3308 | -0.16022 | 3.7393e-05 | -0.00018764 | 0.01075 | 0.010753 | 0.010753 | 0.98688 | -0.72308 | 0.98676 | -0.72383 | 5.1205
133 | 6.9864 | 3.2078 | -6.981 | -3.226 | 0.0054561 | -0.018253 | 0.22488 | 0.22514 | 0.22514 | 0.98688 | -0.72308 | 0.98607 | -0.72687 | 35.2878
134 | -0.24974 | -0.12095 | 0.24974 | 0.12064 | 1.2083e-06 | -0.00031353 | 0.0081536 | 0.0081496 | 0.0081536 | 0.98243 | -0.72791 | 0.98243 | -0.72795 | 3.7062
135 | -0.32775 | -0.15842 | 0.32776 | 0.15837 | 1.1411e-05 | -5.7357e-05 | 0.010697 | 0.010696 | 0.010697 | 0.98243 | -0.72795 | 0.98247 | -0.72772 | 5.0936
136 | 0.59982 | 0.26767 | -0.59979 | -0.26932 | 3.5934e-05 | -0.001653 | 0.0193 | 0.01932 | 0.01932 | 0.98247 | -0.72772 | 0.98241 | -0.72728 | 8.7816
137 | -0.92759 | -0.42603 | 0.9277 | 0.42386 | 0.00011493 | -0.0021738 | 0.029992 | 0.029965 | 0.029992 | 0.98247 | -0.72772 | 0.98258 | -0.72866 | 13.6328
138 | 0.49015 | 0.21622 | -0.49015 | -0.21632 | 1.5094e-06 | -0.00010468 | 0.015742 | 0.015743 | 0.015743 | 0.98241 | -0.72728 | 0.98241 | -0.72726 | 7.1559
139 | 1.1732 | 0.56805 | -1.1731 | -0.56818 | 1.1011e-05 | -0.00012637 | 0.038294 | 0.038296 | 0.038296 | 0.98258 | -0.72866 | 0.98257 | -0.72858 | 17.4072
140 | 0.41676 | 0.19518 | -0.4167 | -0.20098 | 6.1966e-05 | -0.0058026 | 0.01352 | 0.013594 | 0.013594 | 0.98258 | -0.72866 | 0.98245 | -0.72742 | 6.179
141 | -2.5176 | -1.1871 | 2.5179 | 1.1864 | 0.00029894 | -0.00068339 | 0.081775 | 0.081766 | 0.081775 | 0.98258 | -0.72866 | 0.98269 | -0.72964 | 37.1707
142 | -0.39738 | -0.17314 | 0.39739 | 0.17211 | 9.7135e-06 | -0.0010314 | 0.012738 | 0.012726 | 0.012738 | 0.98237 | -0.72699 | 0.98239 | -0.72715 | 5.7898
143 | 0.39738 | 0.17314 | -0.39735 | -0.17642 | 3.0997e-05 | -0.0032779 | 0.012738 | 0.012777 | 0.012777 | 0.98237 | -0.72699 | 0.9823 | -0.72645 | 5.8075
144 | -0.39739 | -0.17211 | 0.3974 | 0.1714 | 6.6479e-06 | -0.00070707 | 0.012726 | 0.012717 | 0.012726 | 0.98239 | -0.72715 | 0.98241 | -0.72726 | 5.7843
145 | 0.19878 | 0.081825 | -0.19875 | -0.096157 | 3.4053e-05 | -0.014332 | 0.0063174 | 0.0064895 | 0.0064895 | 0.9823 | -0.72645 | 0.98214 | -0.72522 | 2.9498
146 | 0.19857 | 0.094595 | -0.19857 | -0.09617 | 3.8266e-06 | -0.0015745 | 0.0064638 | 0.0064839 | 0.0064839 | 0.9823 | -0.72645 | 0.98228 | -0.72629 | 2.9472
147 | 0.19875 | 0.096157 | -0.19875 | -0.096259 | 2.4757e-07 | -0.00010133 | 0.0064895 | 0.0064908 | 0.0064908 | 0.98214 | -0.72522 | 0.98214 | -0.72521 | 2.9504
148 | 0.39122 | 0.18719 | -0.3912 | -0.18937 | 1.9821e-05 | -0.0021708 | 0.012633 | 0.012661 | 0.012661 | 0.99103 | -0.38783 | 0.99099 | -0.3874 | 5.7549
149 | 8.8975 | 3.722 | -8.8971 | -3.7258 | 0.00040294 | -0.0038506 | 0.28094 | 0.28098 | 0.28098 | 0.99103 | -0.38783 | 0.99099 | -0.38815 | 22.0205
150 | 0.3912 | 0.18937 | -0.39118 | -0.18946 | 2.621e-05 | -9.1157e-05 | 0.012661 | 0.012662 | 0.012662 | 0.99099 | -0.3874 | 0.99092 | -0.38784 | 6.0295
151 | 8.8187 | 3.6879 | -8.8183 | -3.692 | 0.00042134 | -0.0041025 | 0.27845 | 0.2785 | 0.2785 | 0.99099 | -0.38815 | 0.99094 | -0.38849 | 21.8258
152 | 0.068286 | 0.019578 | -0.068282 | -0.03307 | 3.5619e-06 | -0.013493 | 0.0020796 | 0.0022212 | 0.0022212 | 0.98607 | -0.72687 | 0.98602 | -0.72664 | 1.0096
153 | 6.9127 | 3.2064 | -6.9008 | -3.2469 | 0.011923 | -0.040447 | 0.22308 | 0.22367 | 0.22367 | 0.98607 | -0.72687 | 0.98431 | -0.73465 | 35.0574
154 | 6.6879 | 3.1446 | -6.6852 | -3.1542 | 0.0026633 | -0.0096579 | 0.21674 | 0.21688 | 0.21688 | 0.98431 | -0.73465 | 0.98391 | -0.73637 | 33.9934
155 | 0.21292 | 0.1023 | -0.21292 | -0.10312 | 2.2979e-06 | -0.00082767 | 0.0069279 | 0.0069384 | 0.0069384 | 0.98431 | -0.73465 | 0.9843 | -0.73456 | 3.1538
156 | 1.5135 | 0.70163 | -1.5109 | -0.71954 | 0.0026015 | -0.01791 | 0.048946 | 0.04918 | 0.04918 | 0.98391 | -0.73637 | 0.98233 | -0.72239 | 22.3544
157 | 0.072249 | 0.030203 | -0.072247 | -0.034991 | 1.4957e-06 | -0.004788 | 0.0022975 | 0.0023553 | 0.0023553 | 0.98391 | -0.73637 | 0.98389 | -0.73622 | 1.0706
158 | 5.0994 | 2.4224 | -5.0987 | -2.427 | 0.000696 | -0.0045991 | 0.16564 | 0.1657 | 0.1657 | 0.98391 | -0.73637 | 0.98377 | -0.73693 | 25.9719
159 | 5.0987 | 2.427 | -5.0982 | -2.4303 | 0.00049571 | -0.0032724 | 0.1657 | 0.16575 | 0.16575 | 0.98377 | -0.73693 | 0.98367 | -0.73733 | 25.979
160 | 4.1502 | 1.9711 | -4.1499 | -1.9718 | 0.00023385 | -0.00071395 | 0.13483 | 0.13484 | 0.13484 | 0.98367 | -0.73733 | 0.98361 | -0.73799 | 37.2499
161 | 1.1476 | 0.54708 | -1.1475 | -0.54869 | 0.00013343 | -0.001609 | 0.037361 | 0.037382 | 0.037382 | 0.98233 | -0.72239 | 0.98222 | -0.7214 | 16.9918
162 | 0.36332 | 0.17246 | -0.36331 | -0.17365 | 9.704e-06 | -0.0011945 | 0.011819 | 0.011834 | 0.011834 | 0.98233 | -0.72239 | 0.9823 | -0.72216 | 5.379
163 | 0.41614 | 0.19919 | -0.41607 | -0.19941 | 7.4944e-05 | -0.00021644 | 0.013559 | 0.013563 | 0.013563 | 0.98222 | -0.7214 | 0.98203 | -0.72264 | 6.4584
164 | 0.66093 | 0.3154 | -0.66085 | -0.31837 | 8.0533e-05 | -0.0029701 | 0.021523 | 0.021561 | 0.021561 | 0.98222 | -0.7214 | 0.98211 | -0.72037 | 9.8005
165 | 0.13532 | 0.064113 | -0.13532 | -0.065536 | 1.6038e-06 | -0.001423 | 0.0044004 | 0.0044185 | 0.0044185 | 0.9823 | -0.72216 | 0.98229 | -0.72206 | 2.0084
166 | 0.22799 | 0.10954 | -0.22799 | -0.11042 | 2.8252e-06 | -0.00088016 | 0.0074334 | 0.0074447 | 0.0074447 | 0.9823 | -0.72216 | 0.98229 | -0.72205 | 3.3839
167 | 3.8303 | 1.817 | -3.8271 | -1.8197 | 0.0032145 | -0.0026353 | 0.12442 | 0.12447 | 0.12447 | 0.98361 | -0.73799 | 0.98284 | -0.73099 | 56.5758
168 | -0.33586 | -0.16267 | 0.33587 | 0.16265 | 3.9574e-06 | -1.8804e-05 | 0.010966 | 0.010965 | 0.010966 | 0.98241 | -0.72732 | 0.98243 | -0.72724 | 5.2218
169 | -0.41669 | -0.20179 | 0.4167 | 0.20098 | 8.6882e-06 | -0.0008084 | 0.013604 | 0.013594 | 0.013604 | 0.98243 | -0.72724 | 0.98245 | -0.72742 | 6.1837
170 | 0.28793 | 0.13735 | -0.28792 | -0.13874 | 7.0977e-06 | -0.0013873 | 0.0093776 | 0.0093952 | 0.0093952 | 0.98203 | -0.72264 | 0.98201 | -0.72243 | 4.2706
171 | 0.58704 | 0.28262 | -0.58702 | -0.28347 | 1.8258e-05 | -0.00085286 | 0.019151 | 0.019162 | 0.019162 | 0.98211 | -0.72037 | 0.98208 | -0.7201 | 8.7098
172 | 0.084262 | 0.040099 | -0.084261 | -0.040185 | 1.0128e-06 | -8.6293e-05 | 0.0027432 | 0.0027443 | 0.0027443 | 0.98201 | -0.72243 | 0.982 | -0.72252 | 1.3068
173 | 0.084261 | 0.040185 | -0.084261 | -0.040809 | 2.7348e-07 | -0.0006244 | 0.0027443 | 0.0027522 | 0.0027522 | 0.982 | -0.72252 | 0.982 | -0.72249 | 1.251
174 | 0.58702 | 0.28347 | -0.58701 | -0.28426 | 1.6919e-05 | -0.00078938 | 0.019162 | 0.019172 | 0.019172 | 0.98208 | -0.7201 | 0.98205 | -0.71985 | 8.7145
175 | 0.17964 | 0.086966 | -0.17964 | -0.087003 | 2.0321e-06 | -3.6875e-05 | 0.0058667 | 0.0058672 | 0.0058672 | 0.98205 | -0.71985 | 0.98204 | -0.71992 | 2.7939
176 | -3.8265 | -1.8202 | 3.8267 | 1.8199 | 0.00028277 | -0.00023135 | 0.12448 | 0.12447 | 0.12448 | 0.98269 | -0.72964 | 0.98276 | -0.73025 | 56.5798
177 | -3.8267 | -1.8199 | 3.8271 | 1.8197 | 0.00033789 | -0.00027653 | 0.12447 | 0.12447 | 0.12447 | 0.98276 | -0.73025 | 0.98284 | -0.73099 | 56.578

## res_trafo
| p_hv_mw | q_hv_mvar | p_lv_mw | q_lv_mvar | pl_mw | ql_mvar | i_hv_ka | i_lv_ka | vm_hv_pu | va_hv_degree | vm_lv_pu | va_lv_degree | loading_percent
0 | 2.6518e-14 | 1.7507e-14 | 0.013999 | 0.0105 | 0.013999 | 0.0105 | 1.6678e-16 | 0.00050517 | 0.99997 | 149.9981 | 1 | 0 | 0.069998

## res_ext_grid
| p_mw | q_mvar
0 | 21.9852 | 9.662

## res_load
| p_mw | q_mvar
0 | 0.27383 | 0.13262
1 | 0.086654 | 0.041969
2 | 0.086847 | 0.042062
3 | 0.14523 | 0.070336
4 | 0.22668 | 0.10979
5 | 0.19694 | 0.095383
6 | 0.23682 | 0.1147
7 | 0.19874 | 0.096253
8 | 0.2639 | 0.12781
9 | 0.34364 | 0.16643
10 | 0.088206 | 0.04272
11 | 0.22667 | 0.10978
12 | 0.22746 | 0.11016
13 | 0.28907 | 0.14
14 | 0.10841 | 0.052505
15 | 0.33807 | 0.16373
16 | 0.24533 | 0.11882
17 | 0.19649 | 0.095162
18 | 0.3341 | 0.16181
19 | 0.36443 | 0.1765
20 | 0.21636 | 0.10479
21 | 0.35597 | 0.1724
22 | 0.079798 | 0.038648
23 | 0.1419 | 0.068725
24 | 0.27861 | 0.13494
25 | 0.15068 | 0.072979
26 | 0.16417 | 0.079511
27 | 1.0503 | 0.50869
28 | 0.2908 | 0.14084
29 | 0.39188 | 0.1898
30 | 0.071583 | 0.034669
31 | 0.10319 | 0.049976
32 | 0.31518 | 0.15265
33 | 0.090989 | 0.044068
34 | 0.28132 | 0.13625
35 | 0.06986 | 0.033835
36 | 0.07073 | 0.034256
37 | 0.20859 | 0.10102
38 | 0.096965 | 0.046962
39 | 0.15461 | 0.074882
40 | 0.076382 | 0.036994
41 | 0.32025 | 0.1551
42 | 0.11847 | 0.057378
43 | 0.23231 | 0.11252
44 | 0.069316 | 0.033571
45 | 0.31184 | 0.15103
46 | 0.12981 | 0.062868
47 | 0.29271 | 0.14177
48 | 0.26977 | 0.13066
49 | 0.22217 | 0.1076
50 | 0.10383 | 0.050285
51 | 0.17489 | 0.084705
52 | 0.24242 | 0.11741
53 | 0.2858 | 0.13842
54 | 0.15001 | 0.072651
55 | 0.10137 | 0.049097
56 | 0.40314 | 0.19525
57 | 0.096391 | 0.046684
58 | 0.25611 | 0.12404
59 | 0.25692 | 0.12443
60 | 0.25984 | 0.12584
61 | 0.24974 | 0.12095
62 | 0.078012 | 0.037783
63 | 0.10964 | 0.0531
64 | 0.092748 | 0.04492
65 | 0.19857 | 0.09617
66 | 0.19875 | 0.096259
67 | 0.078375 | 0.037959
68 | 0.39118 | 0.18946
69 | 0.068282 | 0.03307
70 | 0.3308 | 0.16022
71 | 0.21292 | 0.10312
72 | 0.94804 | 0.45916
73 | 0.072247 | 0.034991
74 | 0.070418 | 0.034105
75 | 0.31964 | 0.15481
76 | 0.33586 | 0.16267
77 | 0.08082 | 0.039143
78 | 0.12814 | 0.062059
79 | 0.073806 | 0.035746
80 | 0.13532 | 0.065536
81 | 0.22799 | 0.11042
82 | 0.20366 | 0.098638
83 | 0.084261 | 0.040809
84 | 0.40737 | 0.1973
85 | 0.17964 | 0.087003
86 | 0.089203 | 0.043203
87 | 1.3086 | 0.63376
88 | 1.1731 | 0.56818
89 | 0.27782 | 0.13455
90 | 0.20768 | 0.10058

## dtypes
| element | column | dtype
0 | bus | name | object
1 | bus | vn_kv | float64
2 | bus | type | object
3 | bus | zone | object
4 | bus | in_service | bool
5 | load | name | object
6 | load | bus | uint32
7 | load | p_mw | float64
8 | load | q_mvar | float64
9 | load | const_z_percent | float64
10 | load | const_i_percent | float64
11 | load | sn_mva | float64
12 | load | scaling | float64
13 | load | in_service | bool
14 | load | type | object
15 | ext_grid | name | object
16 | ext_grid | bus | uint32
17 | ext_grid | vm_pu | float64
18 | ext_grid | va_degree | float64
19 | ext_grid | slack_weight | float64
20 | ext_grid | in_service | bool
21 | line | name | object
22 | line | std_type | object
23 | line | from_bus | uint32
24 | line | to_bus | uint32
25 | line | length_km | float64
26 | line | r_ohm_per_km | float64
27 | line | x_ohm_per_km | float64
28 | line | c_nf_per_km | float64
29 | line | g_us_per_km | float64
30 | line | max_i_ka | float64
31 | line | df | float64
32 | line | parallel | uint32
33 | line | type | object
34 | line | in_service | bool
35 | trafo | name | object
36 | trafo | std_type | object
37 | trafo | hv_bus | uint32
38 | trafo | lv_bus | uint32
39 | trafo | sn_mva | float64
40 | trafo | vn_hv_kv | float64
41 | trafo | vn_lv_kv | float64
42 | trafo | vk_percent | float64
43 | trafo | vkr_percent | float64
44 | trafo | pfe_kw | float64
45 | trafo | i0_percent | float64
46 | trafo | shift_degree | float64
47 | trafo | tap_side | object
48 | trafo | tap_neutral | int32
49 | trafo | tap_min | int32
50 | trafo | tap_max | int32
51 | trafo | tap_step_percent | float64
52 | trafo | tap_step_degree | float64
53 | trafo | tap_pos | int32
54 | trafo | tap_phase_shifter | bool
55 | trafo | parallel | uint32
56 | trafo | df | float64
57 | trafo | in_service | bool
58 | bus_geodata | x | float64
59 | bus_geodata | y | float64
60 | bus_geodata | coords | object
61 | res_bus | vm_pu | float64
62 | res_bus | va_degree | float64
63 | res_bus | p_mw | float64
64 | res_bus | q_mvar | float64
65 | res_line | p_from_mw | float64
66 | res_line | q_from_mvar | float64
67 | res_line | p_to_mw | float64
68 | res_line | q_to_mvar | float64
69 | res_line | pl_mw | float64
70 | res_line | ql_mvar | float64
71 | res_line | i_from_ka | float64
72 | res_line | i_to_ka | float64
73 | res_line | i_ka | float64
74 | res_line | vm_from_pu | float64
75 | res_line | va_from_degree | float64
76 | res_line | vm_to_pu | float64
77 | res_line | va_to_degree | float64
78 | res_line | loading_percent | float64
79 | res_trafo | p_hv_mw | float64
80 | res_trafo | q_hv_mvar | float64
81 | res_trafo | p_lv_mw | float64
82 | res_trafo | q_lv_mvar | float64
83 | res_trafo | pl_mw | float64
84 | res_trafo | ql_mvar | float64
85 | res_trafo | i_hv_ka | float64
86 | res_trafo | i_lv_ka | float64
87 | res_trafo | vm_hv_pu | float64
88 | res_trafo | va_hv_degree | float64
89 | res_trafo | vm_lv_pu | float64
90 | res_trafo | va_lv_degree | float64
91 | res_trafo | loading_percent | float64
92 | res_ext_grid | p_mw | float64
93 | res_ext_grid | q_mvar | float64
94 | res_load | p_mw | float64
95 | res_load | q_mvar | float64

## parameters
| version | format_version | converged | OPF_converged | name | f_hz | sn_mva
0 | 2.14.6 | 2.14.0 | TRUE | FALSE |  | 50 | 1