## bus
| name | vn_kv | type | zone | in_service
0 | bus_MV_464_0_node_0 | 20 | n |  | TRUE
1 | bus_MV_464_0_node_1 | 20 | n |  | TRUE
2 | bus_MV_464_0_node_2 | 20 | n |  | TRUE
3 | bus_MV_464_0_node_18 | 20 | n |  | TRUE
4 | bus_MV_464_0_node_14 | 20 | n |  | TRUE
5 | bus_MV_464_0_node_16 | 20 | n |  | TRUE
6 | bus_MV_464_0_node_78 | 20 | n |  | TRUE
7 | bus_MV_464_0_node_87 | 20 | n |  | TRUE
8 | bus_MV_464_0_node_17 | 20 | n |  | TRUE
9 | bus_MV_464_0_node_45 | 20 | n |  | TRUE
10 | bus_MV_464_0_node_44 | 20 | n |  | TRUE
11 | bus_MV_464_0_node_92 | 20 | n |  | TRUE
12 | bus_MV_464_0_node_15 | 20 | n |  | TRUE
13 | bus_MV_464_0_node_3 | 20 | n |  | TRUE
14 | bus_MV_464_0_node_4 | 20 | n |  | TRUE
15 | bus_MV_464_0_node_66 | 20 | n |  | TRUE
16 | bus_MV_464_0_node_5 | 20 | n |  | TRUE
17 | bus_MV_464_0_node_65 | 20 | n |  | TRUE
18 | bus_MV_464_0_node_104 | 20 | n |  | TRUE
19 | bus_MV_464_0_node_60 | 20 | n |  | TRUE
20 | bus_MV_464_0_node_55 | 20 | n |  | TRUE
21 | bus_MV_464_0_node_6 | 20 | n |  | TRUE
22 | bus_MV_464_0_node_54 | 20 | n |  | TRUE
23 | bus_MV_464_0_node_97 | 20 | n |  | TRUE
24 | bus_MV_464_0_node_56 | 20 | n |  | TRUE
25 | bus_MV_464_0_node_95 | 20 | n |  | TRUE
26 | bus_MV_464_0_node_7 | 20 | n |  | TRUE
27 | bus_MV_464_0_node_9 | 20 | n |  | TRUE
28 | bus_MV_464_0_node_8 | 20 | n |  | TRUE
29 | bus_MV_464_0_node_10 | 20 | n |  | TRUE
30 | bus_MV_464_0_node_13 | 20 | n |  | TRUE
31 | bus_MV_464_0_node_85 | 20 | n |  | TRUE
32 | bus_MV_464_0_node_42 | 20 | n |  | TRUE
33 | bus_MV_464_0_node_11 | 20 | n |  | TRUE
34 | bus_MV_464_0_node_12 | 20 | n |  | TRUE
35 | bus_MV_464_0_node_68 | 20 | n |  | TRUE
36 | bus_MV_464_0_node_105 | 20 | n |  | TRUE
37 | bus_MV_464_0_node_70 | 20 | n |  | TRUE
38 | bus_MV_464_0_node_101 | 20 | n |  | TRUE
39 | bus_MV_464_0_node_91 | 20 | n |  | TRUE
40 | bus_MV_464_0_node_83 | 20 | n |  | TRUE
41 | bus_MV_464_0_node_39 | 20 | n |  | TRUE
42 | bus_MV_464_0_node_69 | 20 | n |  | TRUE
43 | bus_MV_464_0_node_19 | 20 | n |  | TRUE
44 | bus_MV_464_0_node_100 | 20 | n |  | TRUE
45 | bus_MV_464_0_node_77 | 20 | n |  | TRUE
46 | bus_MV_464_0_node_106 | 20 | n |  | TRUE
47 | bus_MV_464_0_node_93 | 20 | n |  | TRUE
48 | bus_MV_464_0_node_26 | 20 | n |  | TRUE
49 | bus_MV_464_0_node_20 | 20 | n |  | TRUE
50 | bus_MV_464_0_node_21 | 20 | n |  | TRUE
51 | bus_MV_464_0_node_23 | 20 | n |  | TRUE
52 | bus_MV_464_0_node_22 | 20 | n |  | TRUE
53 | bus_MV_464_0_node_25 | 20 | n |  | TRUE
54 | bus_MV_464_0_node_24 | 20 | n |  | TRUE
55 | bus_MV_464_0_node_28 | 20 | n |  | TRUE
56 | bus_MV_464_0_node_27 | 20 | n |  | TRUE
57 | bus_MV_464_0_node_98 | 20 | n |  | TRUE
58 | bus_MV_464_0_node_99 | 20 | n |  | TRUE
59 | bus_MV_464_0_node_29 | 20 | n |  | TRUE
60 | bus_MV_464_0_node_108 | 20 | n |  | TRUE
61 | bus_MV_464_0_node_30 | 20 | n |  | TRUE
62 | bus_MV_464_0_node_32 | 20 | n |  | TRUE
63 | bus_MV_464_0_node_33 | 20 | n |  | TRUE
64 | bus_MV_464_0_node_31 | 20 | n |  | TRUE
65 | bus_MV_464_0_node_36 | 20 | n |  | TRUE
66 | bus_MV_464_0_node_37 | 20 | n |  | TRUE
67 | bus_MV_464_0_node_34 | 20 | n |  | TRUE
68 | bus_MV_464_0_node_35 | 20 | n |  | TRUE
69 | bus_MV_464_0_node_74 | 20 | n |  | TRUE
70 | bus_MV_464_0_node_75 | 20 | n |  | TRUE
71 | bus_MV_464_0_node_38 | 20 | n |  | TRUE
72 | bus_MV_464_0_node_40 | 20 | n |  | TRUE
73 | bus_MV_464_0_node_41 | 20 | n |  | TRUE
74 | bus_MV_464_0_node_43 | 20 | n |  | TRUE
75 | bus_MV_464_0_node_53 | 20 | n |  | TRUE
76 | bus_MV_464_0_node_50 | 20 | n |  | TRUE
77 | bus_MV_464_0_node_103 | 20 | n |  | TRUE
78 | bus_MV_464_0_node_46 | 20 | n |  | TRUE
79 | bus_MV_464_0_node_48 | 20 | n |  | TRUE
80 | bus_MV_464_0_node_49 | 20 | n |  | TRUE
81 | bus_MV_464_0_node_47 | 20 | n |  | TRUE
82 | bus_MV_464_0_node_51 | 20 | n |  | TRUE
83 | bus_MV_464_0_node_52 | 20 | n |  | TRUE
84 | bus_MV_464_0_node_71 | 20 | n |  | TRUE
85 | bus_MV_464_0_node_72 | 20 | n |  | TRUE
86 | bus_MV_464_0_node_57 | 20 | n |  | TRUE
87 | bus_MV_464_0_node_58 | 20 | n |  | TRUE
88 | bus_MV_464_0_node_59 | 20 | n |  | TRUE
89 | bus_MV_464_0_node_61 | 20 | n |  | TRUE
90 | bus_MV_464_0_node_62 | 20 | n |  | TRUE
91 | bus_MV_464_0_node_64 | 20 | n |  | TRUE
92 | bus_MV_464_0_node_63 | 20 | n |  | TRUE
93 | bus_MV_464_0_node_102 | 20 | n |  | TRUE
94 | bus_MV_464_0_node_96 | 20 | n |  | TRUE
95 | bus_MV_464_0_node_107 | 20 | n |  | TRUE
96 | bus_MV_464_0_node_73 | 20 | n |  | TRUE
97 | bus_MV_464_0_node_81 | 20 | n |  | TRUE
98 | bus_MV_464_0_node_76 | 20 | n |  | TRUE
99 | bus_MV_464_0_node_79 | 20 | n |  | TRUE
100 | bus_MV_464_0_node_80 | 20 | n |  | TRUE
101 | bus_MV_464_0_node_84 | 20 | n |  | TRUE
102 | bus_MV_464_0_node_82 | 20 | n |  | TRUE
103 | bus_MV_464_0_node_86 | 20 | n |  | TRUE
104 | bus_MV_464_0_node_88 | 20 | n |  | TRUE
105 | bus_MV_464_0_node_89 | 20 | n |  | TRUE
106 | bus_MV_464_0_node_90 | 20 | n |  | TRUE
107 | bus_HV_464_0_node_84 | 110 | n |  | TRUE

## load
| name | bus | p_mw | q_mvar | const_z_percent | const_i_percent | sn_mva | scaling | in_service | type
0 | MV_464_0_load_0 | 0 | 0.13544 | 0.065597 | 0 | 0 |  | 1 | TRUE | wye
1 | MV_464_0_load_14 | 4 | 0.41182 | 0.19946 | 0 | 0 |  | 1 | TRUE | wye
2 | MV_464_0_load_87 | 7 | 0.10249 | 0.049639 | 0 | 0 |  | 1 | TRUE | wye
3 | MV_464_0_load_44 | 10 | 0.25937 | 0.12562 | 0 | 0 |  | 1 | TRUE | wye
4 | MV_464_0_load_92 | 11 | 0.37774 | 0.18295 | 0 | 0 |  | 1 | TRUE | wye
5 | MV_464_0_load_3 | 13 | 0.18071 | 0.087523 | 0 | 0 |  | 1 | TRUE | wye
6 | MV_464_0_load_65 | 17 | 0.10837 | 0.052486 | 0 | 0 |  | 1 | TRUE | wye
7 | MV_464_0_load_104 | 18 | 0.27442 | 0.13291 | 0 | 0 |  | 1 | TRUE | wye
8 | MV_464_0_load_55 | 20 | 0.084612 | 0.040979 | 0 | 0 |  | 1 | TRUE | wye
9 | MV_464_0_load_54 | 22 | 0.76566 | 0.37083 | 0 | 0 |  | 1 | TRUE | wye
10 | MV_464_0_load_97 | 23 | 0.21669 | 0.10495 | 0 | 0 |  | 1 | TRUE | wye
11 | MV_464_0_load_7 | 26 | 0.12699 | 0.061505 | 0 | 0 |  | 1 | TRUE | wye
12 | MV_464_0_load_9 | 27 | 0.22018 | 0.10664 | 0 | 0 |  | 1 | TRUE | wye
13 | MV_464_0_load_42 | 32 | 0.26016 | 0.126 | 0 | 0 |  | 1 | TRUE | wye
14 | MV_464_0_load_68 | 35 | 0.10183 | 0.04932 | 0 | 0 |  | 1 | TRUE | wye
15 | MV_464_0_load_105 | 36 | 0.21469 | 0.10398 | 0 | 0 |  | 1 | TRUE | wye
16 | MV_464_0_load_101 | 38 | 0.12927 | 0.062607 | 0 | 0 |  | 1 | TRUE | wye
17 | MV_464_0_load_91 | 39 | 0.11998 | 0.058107 | 0 | 0 |  | 1 | TRUE | wye
18 | MV_464_0_load_39 | 41 | 0.83145 | 0.40269 | 0 | 0 |  | 1 | TRUE | wye
19 | MV_464_0_load_69 | 42 | 0.09561 | 0.046306 | 0 | 0 |  | 1 | TRUE | wye
20 | MV_464_0_load_100 | 44 | 0.30255 | 0.14653 | 0 | 0 |  | 1 | TRUE | wye
21 | MV_464_0_load_77 | 45 | 0.3365 | 0.16297 | 0 | 0 |  | 1 | TRUE | wye
22 | MV_464_0_load_106 | 46 | 0.13145 | 0.063663 | 0 | 0 |  | 1 | TRUE | wye
23 | MV_464_0_load_93 | 47 | 0.10105 | 0.04894 | 0 | 0 |  | 1 | TRUE | wye
24 | MV_464_0_load_20 | 49 | 0.21793 | 0.10555 | 0 | 0 |  | 1 | TRUE | wye
25 | MV_464_0_load_24 | 54 | 0.26747 | 0.12954 | 0 | 0 |  | 1 | TRUE | wye
26 | MV_464_0_load_27 | 56 | 0.21481 | 0.10404 | 0 | 0 |  | 1 | TRUE | wye
27 | MV_464_0_load_99 | 58 | 0.31678 | 0.15343 | 0 | 0 |  | 1 | TRUE | wye
28 | MV_464_0_load_29 | 59 | 0.41341 | 0.20022 | 0 | 0 |  | 1 | TRUE | wye
29 | MV_464_0_load_108 | 60 | 0.10817 | 0.052389 | 0 | 0 |  | 1 | TRUE | wye
30 | MV_464_0_load_30 | 61 | 0.2444 | 0.11837 | 0 | 0 |  | 1 | TRUE | wye
31 | MV_464_0_load_32 | 62 | 0.14701 | 0.071201 | 0 | 0 |  | 1 | TRUE | wye
32 | MV_464_0_load_33 | 63 | 0.16025 | 0.077612 | 0 | 0 |  | 1 | TRUE | wye
33 | MV_464_0_load_31 | 64 | 0.16804 | 0.081386 | 0 | 0 |  | 1 | TRUE | wye
34 | MV_464_0_load_36 | 65 | 0.12276 | 0.059458 | 0 | 0 |  | 1 | TRUE | wye
35 | MV_464_0_load_37 | 66 | 0.26623 | 0.12894 | 0 | 0 |  | 1 | TRUE | wye
36 | MV_464_0_load_34 | 67 | 0.25901 | 0.12545 | 0 | 0 |  | 1 | TRUE | wye
37 | MV_464_0_load_35 | 68 | 0.075136 | 0.03639 | 0 | 0 |  | 1 | TRUE | wye
38 | MV_464_0_load_74 | 69 | 0.18093 | 0.087629 | 0 | 0 |  | 1 | TRUE | wye
39 | MV_464_0_load_75 | 70 | 0.18335 | 0.088803 | 0 | 0 |  | 1 | TRUE | wye
40 | MV_464_0_load_38 | 71 | 0.18975 | 0.091899 | 0 | 0 |  | 1 | TRUE | wye
41 | MV_464_0_load_40 | 72 | 1.3569 | 0.65717 | 0 | 0 |  | 1 | TRUE | wye
42 | MV_464_0_load_41 | 73 | 0.16686 | 0.080813 | 0 | 0 |  | 1 | TRUE | wye
43 | MV_464_0_load_43 | 74 | 0.16757 | 0.081157 | 0 | 0 |  | 1 | TRUE | wye
44 | MV_464_0_load_53 | 75 | 0.5917 | 0.28657 | 0 | 0 |  | 1 | TRUE | wye
45 | MV_464_0_load_50 | 76 | 0.56273 | 0.27254 | 0 | 0 |  | 1 | TRUE | wye
46 | MV_464_0_load_103 | 77 | 0.25019 | 0.12117 | 0 | 0 |  | 1 | TRUE | wye
47 | MV_464_0_load_46 | 78 | 0.24992 | 0.12104 | 0 | 0 |  | 1 | TRUE | wye
48 | MV_464_0_load_48 | 79 | 0.075094 | 0.03637 | 0 | 0 |  | 1 | TRUE | wye
49 | MV_464_0_load_49 | 80 | 0.17366 | 0.084106 | 0 | 0 |  | 1 | TRUE | wye
50 | MV_464_0_load_47 | 81 | 0.17507 | 0.084792 | 0 | 0 |  | 1 | TRUE | wye
51 | MV_464_0_load_51 | 82 | 0.18441 | 0.089314 | 0 | 0 |  | 1 | TRUE | wye
52 | MV_464_0_load_52 | 83 | 0.38728 | 0.18757 | 0 | 0 |  | 1 | TRUE | wye
53 | MV_464_0_load_71 | 84 | 0.15736 | 0.076215 | 0 | 0 |  | 1 | TRUE | wye
54 | MV_464_0_load_72 | 85 | 0.19395 | 0.093933 | 0 | 0 |  | 1 | TRUE | wye
55 | MV_464_0_load_58 | 87 | 0.079987 | 0.03874 | 0 | 0 |  | 1 | TRUE | wye
56 | MV_464_0_load_61 | 89 | 0.11127 | 0.053892 | 0 | 0 |  | 1 | TRUE | wye
57 | MV_464_0_load_64 | 91 | 0.37244 | 0.18038 | 0 | 0 |  | 1 | TRUE | wye
58 | MV_464_0_load_102 | 93 | 0.29157 | 0.14121 | 0 | 0 |  | 1 | TRUE | wye
59 | MV_464_0_load_107 | 95 | 0.071677 | 0.034715 | 0 | 0 |  | 1 | TRUE | wye
60 | MV_464_0_load_73 | 96 | 0.16868 | 0.081696 | 0 | 0 |  | 1 | TRUE | wye
61 | MV_464_0_load_76 | 98 | 0.14882 | 0.072078 | 0 | 0 |  | 1 | TRUE | wye
62 | MV_464_0_load_84 | 101 | 1.8963 | 0.91844 | 0 | 0 |  | 1 | TRUE | wye
63 | MV_464_0_load_82 | 102 | 0.40786 | 0.19753 | 0 | 0 |  | 1 | TRUE | wye
64 | MV_464_0_load_86 | 103 | 3.749 | 1.8157 | 0 | 0 |  | 1 | TRUE | wye
65 | MV_464_0_load_88 | 104 | 0.081794 | 0.039615 | 0 | 0 |  | 1 | TRUE | wye
66 | MV_464_0_load_89 | 105 | 0.092763 | 0.044927 | 0 | 0 |  | 1 | TRUE | wye
67 | MV_464_0_load_90 | 106 | 0.86012 | 0.41657 | 0 | 0 |  | 1 | TRUE | wye

## ext_grid
| name | bus | vm_pu | va_degree | slack_weight | in_service
0 |  | 101 | 1 | 0 | 1 | TRUE

## line
| name | std_type | from_bus | to_bus | length_km | r_ohm_per_km | x_ohm_per_km | c_nf_per_km | g_us_per_km | max_i_ka | df | parallel | type | in_service
0 | MV_464_0_line_0 |  | 0 | 1 | 0.044882 | 0.5939 | 0.372 | 9.5 | 0 | 0.21 | 1 | 1 | ol | TRUE
1 | MV_464_0_line_1 |  | 1 | 2 | 1.0845 | 0.445 | 0.132 | 190 | 0 | 0.22 | 1 | 1 | cs | TRUE
2 | MV_464_0_line_2 |  | 2 | 3 | 0.71199 | 0.445 | 0.132 | 190 | 0 | 0.22 | 1 | 1 | cs | TRUE
3 | MV_464_0_line_3 |  | 2 | 4 | 0.018986 | 0.445 | 0.132 | 190 | 0 | 0.22 | 1 | 1 | cs | TRUE
4 | MV_464_0_line_4 |  | 3 | 11 | 0.01673 | 0.445 | 0.132 | 190 | 0 | 0.22 | 1 | 1 | cs | TRUE
5 | MV_464_0_line_5 |  | 3 | 5 | 0.081027 | 0.161 | 0.117 | 273 | 0 | 0.362 | 1 | 1 | cs | TRUE
6 | MV_464_0_line_6 |  | 3 | 8 | 0.63414 | 0.445 | 0.132 | 190 | 0 | 0.22 | 1 | 1 | cs | TRUE
7 | MV_464_0_line_7 |  | 4 | 12 | 0.041558 | 0.445 | 0.132 | 190 | 0 | 0.22 | 1 | 1 | cs | TRUE
8 | MV_464_0_line_8 |  | 5 | 6 | 0.017642 | 0.0515 | 0.029 | 1000 | 0 | 1.276 | 1 | 1 | cs | TRUE
9 | MV_464_0_line_9 |  | 5 | 7 | 0.0079328 | 0.445 | 0.132 | 190 | 0 | 0.22 | 1 | 1 | cs | TRUE
10 | MV_464_0_line_10 |  | 6 | 45 | 0.061311 | 0.0515 | 0.029 | 1000 | 0 | 1.276 | 1 | 1 | cs | TRUE
11 | MV_464_0_line_11 |  | 8 | 9 | 1.4373 | 0.445 | 0.132 | 190 | 0 | 0.22 | 1 | 1 | cs | TRUE
12 | MV_464_0_line_12 |  | 8 | 10 | 0.03628 | 0.445 | 0.132 | 190 | 0 | 0.22 | 1 | 1 | cs | TRUE
13 | MV_464_0_line_13 |  | 9 | 46 | 0.45114 | 0.5939 | 0.372 | 9.5 | 0 | 0.21 | 1 | 1 | ol | TRUE
14 | MV_464_0_line_14 |  | 9 | 18 | 0.019086 | 0.445 | 0.132 | 190 | 0 | 0.22 | 1 | 1 | cs | TRUE
15 | MV_464_0_line_15 |  | 11 | 47 | 0.0028128 | 0.445 | 0.132 | 190 | 0 | 0.22 | 1 | 1 | cs | TRUE
16 | MV_464_0_line_16 |  | 12 | 43 | 0.30321 | 0.445 | 0.132 | 190 | 0 | 0.22 | 1 | 1 | cs | TRUE
17 | MV_464_0_line_17 |  | 13 | 14 | 0.1173 | 0.445 | 0.132 | 190 | 0 | 0.22 | 1 | 1 | cs | TRUE
18 | MV_464_0_line_18 |  | 13 | 15 | 0.16991 | 0.5939 | 0.372 | 9.5 | 0 | 0.21 | 1 | 1 | ol | TRUE
19 | MV_464_0_line_19 |  | 14 | 16 | 0.15636 | 0.445 | 0.132 | 190 | 0 | 0.22 | 1 | 1 | cs | TRUE
20 | MV_464_0_line_20 |  | 15 | 17 | 0.091122 | 0.445 | 0.132 | 190 | 0 | 0.22 | 1 | 1 | cs | TRUE
21 | MV_464_0_line_21 |  | 16 | 20 | 0.0083079 | 0.445 | 0.132 | 190 | 0 | 0.22 | 1 | 1 | cs | TRUE
22 | MV_464_0_line_22 |  | 16 | 21 | 0.14575 | 0.445 | 0.132 | 190 | 0 | 0.22 | 1 | 1 | cs | TRUE
23 | MV_464_0_line_23 |  | 16 | 22 | 0.0090868 | 0.445 | 0.132 | 190 | 0 | 0.22 | 1 | 1 | cs | TRUE
24 | MV_464_0_line_24 |  | 18 | 19 | 0.037849 | 0.5939 | 0.372 | 9.5 | 0 | 0.21 | 1 | 1 | ol | TRUE
25 | MV_464_0_line_25 |  | 19 | 88 | 0.085952 | 0.445 | 0.132 | 190 | 0 | 0.22 | 1 | 1 | cs | TRUE
26 | MV_464_0_line_26 |  | 20 | 24 | 0.0023817 | 0.445 | 0.132 | 190 | 0 | 0.22 | 1 | 1 | cs | TRUE
27 | MV_464_0_line_27 |  | 21 | 23 | 0.062956 | 0.445 | 0.132 | 190 | 0 | 0.22 | 1 | 1 | cs | TRUE
28 | MV_464_0_line_28 |  | 23 | 25 | 0.076567 | 0.445 | 0.132 | 190 | 0 | 0.22 | 1 | 1 | cs | TRUE
29 | MV_464_0_line_29 |  | 24 | 86 | 0.037401 | 0.445 | 0.132 | 190 | 0 | 0.22 | 1 | 1 | cs | TRUE
30 | MV_464_0_line_30 |  | 25 | 94 | 0.018306 | 0.445 | 0.132 | 190 | 0 | 0.22 | 1 | 1 | cs | TRUE
31 | MV_464_0_line_31 |  | 25 | 92 | 0.39308 | 0.445 | 0.132 | 190 | 0 | 0.22 | 1 | 1 | cs | TRUE
32 | MV_464_0_line_32 |  | 26 | 27 | 0.0578 | 0.445 | 0.132 | 190 | 0 | 0.22 | 1 | 1 | cs | TRUE
33 | MV_464_0_line_33 |  | 26 | 28 | 0.057784 | 0.5939 | 0.372 | 9.5 | 0 | 0.21 | 1 | 1 | ol | TRUE
34 | MV_464_0_line_34 |  | 28 | 29 | 0.63636 | 0.445 | 0.132 | 190 | 0 | 0.22 | 1 | 1 | cs | TRUE
35 | MV_464_0_line_35 |  | 28 | 30 | 0.77608 | 0.445 | 0.132 | 190 | 0 | 0.22 | 1 | 1 | cs | TRUE
36 | MV_464_0_line_36 |  | 29 | 31 | 0.010686 | 0.0515 | 0.029 | 1000 | 0 | 1.276 | 1 | 1 | cs | TRUE
37 | MV_464_0_line_37 |  | 29 | 32 | 0.060553 | 0.0515 | 0.029 | 1000 | 0 | 1.276 | 1 | 1 | cs | TRUE
38 | MV_464_0_line_38 |  | 30 | 37 | 0.098666 | 0.445 | 0.132 | 190 | 0 | 0.22 | 1 | 1 | cs | TRUE
39 | MV_464_0_line_39 |  | 30 | 38 | 0.11845 | 0.5939 | 0.372 | 9.5 | 0 | 0.21 | 1 | 1 | ol | TRUE
40 | MV_464_0_line_40 |  | 30 | 33 | 0.24091 | 0.445 | 0.132 | 190 | 0 | 0.22 | 1 | 1 | cs | TRUE
41 | MV_464_0_line_41 |  | 31 | 39 | 0.015424 | 0.445 | 0.132 | 190 | 0 | 0.22 | 1 | 1 | cs | TRUE
42 | MV_464_0_line_42 |  | 31 | 40 | 0.1742 | 0.0515 | 0.029 | 1000 | 0 | 1.276 | 1 | 1 | cs | TRUE
43 | MV_464_0_line_43 |  | 32 | 41 | 0.067092 | 0.0515 | 0.029 | 1000 | 0 | 1.276 | 1 | 1 | cs | TRUE
44 | MV_464_0_line_44 |  | 33 | 34 | 0.3381 | 0.445 | 0.132 | 190 | 0 | 0.22 | 1 | 1 | cs | TRUE
45 | MV_464_0_line_45 |  | 33 | 35 | 0.02622 | 0.445 | 0.132 | 190 | 0 | 0.22 | 1 | 1 | cs | TRUE
46 | MV_464_0_line_46 |  | 34 | 36 | 0.10658 | 0.445 | 0.132 | 190 | 0 | 0.22 | 1 | 1 | cs | TRUE
47 | MV_464_0_line_47 |  | 37 | 42 | 0.0151 | 0.445 | 0.132 | 190 | 0 | 0.22 | 1 | 1 | cs | TRUE
48 | MV_464_0_line_48 |  | 40 | 102 | 0.041946 | 0.0515 | 0.029 | 1000 | 0 | 1.276 | 1 | 1 | cs | TRUE
49 | MV_464_0_line_49 |  | 41 | 71 | 0.051745 | 0.0595 | 0.16 | 22 | 0 | 1.29 | 1 | 1 | ol | TRUE
50 | MV_464_0_line_50 |  | 43 | 44 | 0.068439 | 0.445 | 0.132 | 190 | 0 | 0.22 | 1 | 1 | cs | TRUE
51 | MV_464_0_line_51 |  | 44 | 48 | 0.00701 | 0.445 | 0.132 | 190 | 0 | 0.22 | 1 | 1 | cs | TRUE
52 | MV_464_0_line_52 |  | 45 | 99 | 0.0918 | 0.0515 | 0.029 | 1000 | 0 | 1.276 | 1 | 1 | cs | TRUE
53 | MV_464_0_line_53 |  | 46 | 77 | 0.15928 | 0.5939 | 0.372 | 9.5 | 0 | 0.21 | 1 | 1 | ol | TRUE
54 | MV_464_0_line_54 |  | 48 | 53 | 0.93001 | 0.445 | 0.132 | 190 | 0 | 0.22 | 1 | 1 | cs | TRUE
55 | MV_464_0_line_55 |  | 49 | 50 | 0.035499 | 0.445 | 0.132 | 190 | 0 | 0.22 | 1 | 1 | cs | TRUE
56 | MV_464_0_line_56 |  | 50 | 51 | 0.81959 | 0.445 | 0.132 | 190 | 0 | 0.22 | 1 | 1 | cs | TRUE
57 | MV_464_0_line_57 |  | 51 | 55 | 0.37769 | 0.445 | 0.132 | 190 | 0 | 0.22 | 1 | 1 | cs | TRUE
58 | MV_464_0_line_58 |  | 51 | 56 | 0.021524 | 0.445 | 0.132 | 190 | 0 | 0.22 | 1 | 1 | cs | TRUE
59 | MV_464_0_line_59 |  | 51 | 52 | 0.36615 | 0.445 | 0.132 | 190 | 0 | 0.22 | 1 | 1 | cs | TRUE
60 | MV_464_0_line_60 |  | 52 | 53 | 0.39585 | 0.445 | 0.132 | 190 | 0 | 0.22 | 1 | 1 | cs | TRUE
61 | MV_464_0_line_61 |  | 52 | 54 | 0.041259 | 0.5939 | 0.372 | 9.5 | 0 | 0.21 | 1 | 1 | ol | TRUE
62 | MV_464_0_line_62 |  | 53 | 57 | 0.0748 | 0.445 | 0.132 | 190 | 0 | 0.22 | 1 | 1 | cs | TRUE
63 | MV_464_0_line_63 |  | 53 | 58 | 0.011072 | 0.5939 | 0.372 | 9.5 | 0 | 0.21 | 1 | 1 | ol | TRUE
64 | MV_464_0_line_64 |  | 55 | 59 | 0.017734 | 0.445 | 0.132 | 190 | 0 | 0.22 | 1 | 1 | cs | TRUE
65 | MV_464_0_line_65 |  | 57 | 60 | 0.056154 | 0.445 | 0.132 | 190 | 0 | 0.22 | 1 | 1 | cs | TRUE
66 | MV_464_0_line_66 |  | 61 | 62 | 0.035369 | 0.445 | 0.132 | 190 | 0 | 0.22 | 1 | 1 | cs | TRUE
67 | MV_464_0_line_67 |  | 61 | 63 | 0.039187 | 0.445 | 0.132 | 190 | 0 | 0.22 | 1 | 1 | cs | TRUE
68 | MV_464_0_line_68 |  | 61 | 64 | 0.024171 | 0.5939 | 0.372 | 9.5 | 0 | 0.21 | 1 | 1 | ol | TRUE
69 | MV_464_0_line_69 |  | 63 | 65 | 0.028718 | 0.445 | 0.132 | 190 | 0 | 0.22 | 1 | 1 | cs | TRUE
70 | MV_464_0_line_70 |  | 63 | 66 | 0.050765 | 0.445 | 0.132 | 190 | 0 | 0.22 | 1 | 1 | cs | TRUE
71 | MV_464_0_line_71 |  | 64 | 67 | 0.022484 | 0.445 | 0.132 | 190 | 0 | 0.22 | 1 | 1 | cs | TRUE
72 | MV_464_0_line_72 |  | 67 | 68 | 0.033511 | 0.445 | 0.132 | 190 | 0 | 0.22 | 1 | 1 | cs | TRUE
73 | MV_464_0_line_73 |  | 68 | 69 | 0.00024602 | 0.445 | 0.132 | 190 | 0 | 0.22 | 1 | 1 | cs | TRUE
74 | MV_464_0_line_74 |  | 69 | 70 | 0.0082446 | 0.445 | 0.132 | 190 | 0 | 0.22 | 1 | 1 | cs | TRUE
75 | MV_464_0_line_75 |  | 70 | 98 | 0.017483 | 0.445 | 0.132 | 190 | 0 | 0.22 | 1 | 1 | cs | TRUE
76 | MV_464_0_line_76 |  | 71 | 72 | 0.0024248 | 0.0515 | 0.029 | 1000 | 0 | 1.276 | 1 | 1 | cs | TRUE
77 | MV_464_0_line_77 |  | 71 | 73 | 0.017351 | 0.445 | 0.132 | 190 | 0 | 0.22 | 1 | 1 | cs | TRUE
78 | MV_464_0_line_78 |  | 72 | 74 | 0.030257 | 0.0515 | 0.029 | 1000 | 0 | 1.276 | 1 | 1 | cs | TRUE
79 | MV_464_0_line_79 |  | 74 | 75 | 0.051141 | 0.0515 | 0.029 | 1000 | 0 | 1.276 | 1 | 1 | cs | TRUE
80 | MV_464_0_line_80 |  | 75 | 76 | 0.0020362 | 0.161 | 0.117 | 273 | 0 | 0.362 | 1 | 1 | cs | TRUE
81 | MV_464_0_line_81 |  | 76 | 83 | 0.037226 | 0.445 | 0.132 | 190 | 0 | 0.22 | 1 | 1 | cs | TRUE
82 | MV_464_0_line_82 |  | 76 | 81 | 0.030133 | 0.445 | 0.132 | 190 | 0 | 0.22 | 1 | 1 | cs | TRUE
83 | MV_464_0_line_83 |  | 78 | 79 | 0.030489 | 0.445 | 0.132 | 190 | 0 | 0.22 | 1 | 1 | cs | TRUE
84 | MV_464_0_line_84 |  | 78 | 80 | 0.093182 | 0.445 | 0.132 | 190 | 0 | 0.22 | 1 | 1 | cs | TRUE
85 | MV_464_0_line_85 |  | 78 | 81 | 0.037755 | 0.5939 | 0.372 | 9.5 | 0 | 0.21 | 1 | 1 | ol | TRUE
86 | MV_464_0_line_86 |  | 79 | 82 | 0.0041603 | 0.445 | 0.132 | 190 | 0 | 0.22 | 1 | 1 | cs | TRUE
87 | MV_464_0_line_87 |  | 82 | 84 | 0.013686 | 0.445 | 0.132 | 190 | 0 | 0.22 | 1 | 1 | cs | TRUE
88 | MV_464_0_line_88 |  | 84 | 85 | 0.034689 | 0.445 | 0.132 | 190 | 0 | 0.22 | 1 | 1 | cs | TRUE
89 | MV_464_0_line_89 |  | 85 | 96 | 0.027096 | 0.445 | 0.132 | 190 | 0 | 0.22 | 1 | 1 | cs | TRUE
90 | MV_464_0_line_90 |  | 86 | 87 | 0.023384 | 0.445 | 0.132 | 190 | 0 | 0.22 | 1 | 1 | cs | TRUE
91 | MV_464_0_line_91 |  | 87 | 88 | 0.039528 | 0.445 | 0.132 | 190 | 0 | 0.22 | 1 | 1 | cs | TRUE
92 | MV_464_0_line_92 |  | 89 | 90 | 0.062774 | 0.445 | 0.132 | 190 | 0 | 0.22 | 1 | 1 | cs | TRUE
93 | MV_464_0_line_93 |  | 89 | 91 | 0.14087 | 0.5939 | 0.372 | 9.5 | 0 | 0.21 | 1 | 1 | ol | TRUE
94 | MV_464_0_line_94 |  | 90 | 92 | 0.53313 | 0.445 | 0.132 | 190 | 0 | 0.22 | 1 | 1 | cs | TRUE
95 | MV_464_0_line_95 |  | 92 | 93 | 0.033123 | 0.5939 | 0.372 | 9.5 | 0 | 0.21 | 1 | 1 | ol | TRUE
96 | MV_464_0_line_96 |  | 94 | 95 | 0.023538 | 0.445 | 0.132 | 190 | 0 | 0.22 | 1 | 1 | cs | TRUE
97 | MV_464_0_line_97 |  | 96 | 97 | 0.013561 | 0.445 | 0.132 | 190 | 0 | 0.22 | 1 | 1 | cs | TRUE
98 | MV_464_0_line_98 |  | 97 | 98 | 0.023769 | 0.445 | 0.132 | 190 | 0 | 0.22 | 1 | 1 | cs | TRUE
99 | MV_464_0_line_99 |  | 99 | 100 | 0.18487 | 0.0515 | 0.029 | 1000 | 0 | 1.276 | 1 | 1 | cs | TRUE
100 | MV_464_0_line_100 |  | 100 | 101 | 0.056338 | 0.0515 | 0.029 | 1000 | 0 | 1.276 | 1 | 1 | cs | TRUE
101 | MV_464_0_line_101 |  | 100 | 102 | 0.034126 | 0.0515 | 0.029 | 1000 | 0 | 1.276 | 1 | 1 | cs | TRUE
102 | MV_464_0_line_102 |  | 101 | 103 | 0.066179 | 0.161 | 0.117 | 273 | 0 | 0.362 | 1 | 1 | cs | TRUE
103 | MV_464_0_line_103 |  | 103 | 104 | 0.029833 | 0.445 | 0.132 | 190 | 0 | 0.22 | 1 | 1 | cs | TRUE
104 | MV_464_0_line_104 |  | 103 | 105 | 0.12288 | 0.445 | 0.132 | 190 | 0 | 0.22 | 1 | 1 | cs | TRUE
105 | MV_464_0_line_105 |  | 103 | 106 | 0.12591 | 0.445 | 0.132 | 190 | 0 | 0.22 | 1 | 1 | cs | TRUE

## trafo
| name | std_type | hv_bus | lv_bus | sn_mva | vn_hv_kv | vn_lv_kv | vk_percent | vkr_percent | pfe_kw | i0_percent | shift_degree | tap_side | tap_neutral | tap_min | tap_max | tap_step_percent | tap_step_degree | tap_pos | tap_phase_shifter | parallel | df | in_service
0 | MV_464_0_trafo_84 | 25 MVA 110/20 kV | 107 | 101 | 25 | 110 | 20 | 12 | 0.41 | 14 | 0.07 | 150 | hv | 0 | -9 | 9 | 1.5 | 0 | 0 | FALSE | 1 | 1 | TRUE

## bus_geodata
| x | y | coords
0 | 2494385.357 | 1118377.2663
1 | 2494345.5951 | 1118356.4473
2 | 2495147.0861 | 1118747.0744
3 | 2495077.0859 | 1118269.3607
4 | 2495161.9418 | 1118758.9468
5 | 2495036.3325 | 1118213.1095
6 | 2495019.5974 | 1118210.8985
7 | 2495033.9601 | 1118205.846
8 | 2494704.0357 | 1118322.643
9 | 2494236.3197 | 1117557.8889
10 | 2494683.996 | 1118349.1754
11 | 2495076.2392 | 1118256.2563
12 | 2495192.5862 | 1118787.1004
13 | 2493862.6109 | 1117517.0292
14 | 2493969.9012 | 1117563.7444
15 | 2493699.1565 | 1117470.6241
16 | 2494042.2224 | 1117502.0267
17 | 2493613.7516 | 1117445.587
18 | 2494220.1551 | 1117568.1113
19 | 2494187.6771 | 1117587.5473
20 | 2494048.8316 | 1117506.9141
21 | 2493941.3721 | 1117416.5499
22 | 2494040.0989 | 1117493.1916
23 | 2493890.7766 | 1117378.9016
24 | 2494050.2394 | 1117508.8352
25 | 2493829.3651 | 1117332.9494
26 | 2494725.9466 | 1117439.6853
27 | 2494675.7194 | 1117411.0839
28 | 2494771.5105 | 1117404.1477
29 | 2494926.7733 | 1117790.6745
30 | 2495373.0997 | 1117249.9611
31 | 2494932.9312 | 1117799.4176
32 | 2494985.8405 | 1117779.9428
33 | 2495508.6031 | 1117354.6197
34 | 2495561.0565 | 1117162.5026
35 | 2495525.516 | 1117334.5838
36 | 2495534.4266 | 1117232.1178
37 | 2495423.368 | 1117262.489
38 | 2495359.8143 | 1117132.2601
39 | 2494943.1873 | 1117808.5454
40 | 2494826.3543 | 1117886.5251
41 | 2495052.3193 | 1117781.8358
42 | 2495413.7052 | 1117274.0923
43 | 2495248.8011 | 1119017.0068
44 | 2495291.5074 | 1119070.5682
45 | 2494977.6644 | 1118166.1703
46 | 2494025.037 | 1117159.2853
47 | 2495074.3293 | 1118254.1913
48 | 2495295.886 | 1119076.0515
49 | 2495787.0772 | 1119064.5951
50 | 2495813.936 | 1119041.2954
51 | 2495846.8069 | 1119394.2317
52 | 2495664.468 | 1119331.1452
53 | 2495378.928 | 1119306.317
54 | 2495693.8672 | 1119302.1975
55 | 2496082.6023 | 1119279.5809
56 | 2495832.1956 | 1119378.4275
57 | 2495349.1816 | 1119255.388
58 | 2495383.042 | 1119316.5969
59 | 2496093.2571 | 1119292.3949
60 | 2495396.2929 | 1119266.6136
61 | 2495321.8987 | 1118133.7988
62 | 2495291.8104 | 1118152.3915
63 | 2495339.6807 | 1118167.9696
64 | 2495310.6145 | 1118112.423
65 | 2495312.1856 | 1118176.259
66 | 2495356.2152 | 1118215.3984
67 | 2495300.9443 | 1118092.1248
68 | 2495288.5563 | 1118061.0901
69 | 2495288.4469 | 1118060.8698
70 | 2495284.7799 | 1118053.4855
71 | 2495094.899 | 1117811.2389
72 | 2495096.7301 | 1117812.8283
73 | 2495083.525 | 1117824.3422
74 | 2495115.3265 | 1117831.1058
75 | 2495149.4805 | 1117868.7836
76 | 2495150.6787 | 1117870.43
77 | 2493904.7477 | 1117054.8817
78 | 2495197.277 | 1117916.3415
79 | 2495217.1927 | 1117939.4114
80 | 2495127.8175 | 1117978.4563
81 | 2495171.9808 | 1117888.3136
82 | 2495219.7644 | 1117942.6817
83 | 2495125.243 | 1117897.6104
84 | 2495226.6828 | 1117954.4114
85 | 2495243.2291 | 1117984.8999
86 | 2494073.5035 | 1117538.1022
87 | 2494095.6705 | 1117543.0951
88 | 2494120.1241 | 1117571.9746
89 | 2492939.2829 | 1117113.973
90 | 2493001.815 | 1117110.9835
91 | 2492807.6707 | 1117164.1873
92 | 2493520.0037 | 1117153.8147
93 | 2493518.3782 | 1117186.8979
94 | 2493830.2963 | 1117319.5911
95 | 2493844.0894 | 1117300.4924
96 | 2495258.6021 | 1118007.1819
97 | 2495267.2297 | 1118017.4718
98 | 2495277.311 | 1118037.6864
99 | 2494916.8667 | 1118097.465
100 | 2494876.527 | 1117942.6223
101 | 2494918.922 | 1117979.0819
102 | 2494855.3189 | 1117916.5774
103 | 2494966.8364 | 1118024.7174
104 | 2494994.943 | 1118034.7193
105 | 2495076.5217 | 1117969.3234
106 | 2495089.3502 | 1118053.7511
107 | 2494918.922 | 1117979.0819

## line_std_types
| c_nf_per_km | r_ohm_per_km | x_ohm_per_km | max_i_ka | type | q_mm2 | alpha | voltage_rating
NAYY 4x50 SE | 210 | 0.642 | 0.083 | 0.142 | cs | 50 | 0.00403 | LV
NAYY 4x120 SE | 264 | 0.225 | 0.08 | 0.242 | cs | 120 | 0.00403 | LV
NAYY 4x150 SE | 261 | 0.208 | 0.08 | 0.27 | cs | 150 | 0.00403 | LV
NA2XS2Y 1x95 RM/25 12/20 kV | 216 | 0.313 | 0.132 | 0.252 | cs | 95 | 0.00403 | MV
NA2XS2Y 1x185 RM/25 12/20 kV | 273 | 0.161 | 0.117 | 0.362 | cs | 185 | 0.00403 | MV
NA2XS2Y 1x240 RM/25 12/20 kV | 304 | 0.122 | 0.112 | 0.421 | cs | 240 | 0.00403 | MV
NA2XS2Y 1x95 RM/25 6/10 kV | 315 | 0.313 | 0.123 | 0.249 | cs | 95 | 0.00403 | MV
NA2XS2Y 1x185 RM/25 6/10 kV | 406 | 0.161 | 0.11 | 0.358 | cs | 185 | 0.00403 | MV
NA2XS2Y 1x240 RM/25 6/10 kV | 456 | 0.122 | 0.105 | 0.416 | cs | 240 | 0.00403 | MV
NA2XS2Y 1x150 RM/25 12/20 kV | 250 | 0.206 | 0.116 | 0.319 | cs | 150 | 0.00403 | MV
NA2XS2Y 1x120 RM/25 12/20 kV | 230 | 0.253 | 0.119 | 0.283 | cs | 120 | 0.00403 | MV
NA2XS2Y 1x70 RM/25 12/20 kV | 190 | 0.443 | 0.132 | 0.22 | cs | 70 | 0.00403 | MV
NA2XS2Y 1x150 RM/25 6/10 kV | 360 | 0.206 | 0.11 | 0.315 | cs | 150 | 0.00403 | MV
NA2XS2Y 1x120 RM/25 6/10 kV | 340 | 0.253 | 0.113 | 0.28 | cs | 120 | 0.00403 | MV
NA2XS2Y 1x70 RM/25 6/10 kV | 280 | 0.443 | 0.123 | 0.217 | cs | 70 | 0.00403 | MV
N2XS(FL)2Y 1x120 RM/35 64/110 kV | 112 | 0.153 | 0.166 | 0.366 | cs | 120 | 0.00393 | HV
N2XS(FL)2Y 1x185 RM/35 64/110 kV | 125 | 0.099 | 0.156 | 0.457 | cs | 185 | 0.00393 | HV
N2XS(FL)2Y 1x240 RM/35 64/110 kV | 135 | 0.075 | 0.149 | 0.526 | cs | 240 | 0.00393 | HV
N2XS(FL)2Y 1x300 RM/35 64/110 kV | 144 | 0.06 | 0.144 | 0.588 | cs | 300 | 0.00393 | HV
15-AL1/3-ST1A 0.4 | 11 | 1.8769 | 0.35 | 0.105 | ol | 16 | 0.00403 | LV
24-AL1/4-ST1A 0.4 | 11.25 | 1.2012 | 0.335 | 0.14 | ol | 24 | 0.00403 | LV
48-AL1/8-ST1A 0.4 | 12.2 | 0.5939 | 0.3 | 0.21 | ol | 48 | 0.00403 | LV
94-AL1/15-ST1A 0.4 | 13.2 | 0.306 | 0.29 | 0.35 | ol | 94 | 0.00403 | LV
34-AL1/6-ST1A 10.0 | 9.7 | 0.8342 | 0.36 | 0.17 | ol | 34 | 0.00403 | MV
48-AL1/8-ST1A 10.0 | 10.1 | 0.5939 | 0.35 | 0.21 | ol | 48 | 0.00403 | MV
70-AL1/11-ST1A 10.0 | 10.4 | 0.4132 | 0.339 | 0.29 | ol | 70 | 0.00403 | MV
94-AL1/15-ST1A 10.0 | 10.75 | 0.306 | 0.33 | 0.35 | ol | 94 | 0.00403 | MV
122-AL1/20-ST1A 10.0 | 11.1 | 0.2376 | 0.323 | 0.41 | ol | 122 | 0.00403 | MV
149-AL1/24-ST1A 10.0 | 11.25 | 0.194 | 0.315 | 0.47 | ol | 149 | 0.00403 | MV
34-AL1/6-ST1A 20.0 | 9.15 | 0.8342 | 0.382 | 0.17 | ol | 34 | 0.00403 | MV
48-AL1/8-ST1A 20.0 | 9.5 | 0.5939 | 0.372 | 0.21 | ol | 48 | 0.00403 | MV
70-AL1/11-ST1A 20.0 | 9.7 | 0.4132 | 0.36 | 0.29 | ol | 70 | 0.00403 | MV
94-AL1/15-ST1A 20.0 | 10 | 0.306 | 0.35 | 0.35 | ol | 94 | 0.00403 | MV
122-AL1/20-ST1A 20.0 | 10.3 | 0.2376 | 0.344 | 0.41 | ol | 122 | 0.00403 | MV
149-AL1/24-ST1A 20.0 | 10.5 | 0.194 | 0.337 | 0.47 | ol | 149 | 0.00403 | MV
184-AL1/30-ST1A 20.0 | 10.75 | 0.1571 | 0.33 | 0.535 | ol | 184 | 0.00403 | MV
243-AL1/39-ST1A 20.0 | 11 | 0.1188 | 0.32 | 0.645 | ol | 243 | 0.00403 | MV
48-AL1/8-ST1A 110.0 | 8 | 0.5939 | 0.46 | 0.21 | ol | 48 | 0.00403 | HV
70-AL1/11-ST1A 110.0 | 8.4 | 0.4132 | 0.45 | 0.29 | ol | 70 | 0.00403 | HV
94-AL1/15-ST1A 110.0 | 8.65 | 0.306 | 0.44 | 0.35 | ol | 94 | 0.00403 | HV
122-AL1/20-ST1A 110.0 | 8.5 | 0.2376 | 0.43 | 0.41 | ol | 122 | 0.00403 | HV
149-AL1/24-ST1A 110.0 | 8.75 | 0.194 | 0.41 | 0.47 | ol | 149 | 0.00403 | HV
184-AL1/30-ST1A 110.0 | 8.8 | 0.1571 | 0.4 | 0.535 | ol | 184 | 0.00403 | HV
243-AL1/39-ST1A 110.0 | 9 | 0.1188 | 0.39 | 0.645 | ol | 243 | 0.00403 | HV
305-AL1/39-ST1A 110.0 | 9.2 | 0.0949 | 0.38 | 0.74 | ol | 305 | 0.00403 | HV
490-AL1/64-ST1A 110.0 | 9.75 | 0.059 | 0.37 | 0.96 | ol | 490 | 0.00403 | HV
679-AL1/86-ST1A 110.0 | 9.95 | 0.042 | 0.36 | 1.15 | ol | 679 | 0.00403 | HV
490-AL1/64-ST1A 220.0 | 10 | 0.059 | 0.285 | 0.96 | ol | 490 | 0.00403 | HV
679-AL1/86-ST1A 220.0 | 11.7 | 0.042 | 0.275 | 1.15 | ol | 679 | 0.00403 | HV
490-AL1/64-ST1A 380.0 | 11 | 0.059 | 0.253 | 0.96 | ol | 490 | 0.00403 | HV
679-AL1/86-ST1A 380.0 | 14.6 | 0.042 | 0.25 | 1.15 | ol | 679 | 0.00403 | HV

## trafo_std_types
| i0_percent | pfe_kw | vkr_percent | sn_mva | vn_lv_kv | vn_hv_kv | vk_percent | shift_degree | vector_group | tap_side | tap_neutral | tap_min | tap_max | tap_step_degree | tap_step_percent | tap_phase_shifter
160 MVA 380/110 kV | 0.06 | 60 | 0.25 | 160 | 110 | 380 | 12.2 | 0 | Yy0 | hv | 0 | -9 | 9 | 0 | 1.5 | FALSE
100 MVA 220/110 kV | 0.06 | 55 | 0.26 | 100 | 110 | 220 | 12 | 0 | Yy0 | hv | 0 | -9 | 9 | 0 | 1.5 | FALSE
63 MVA 110/20 kV | 0.04 | 22 | 0.32 | 63 | 20 | 110 | 18 | 150 | YNd5 | hv | 0 | -9 | 9 | 0 | 1.5 | FALSE
40 MVA 110/20 kV | 0.05 | 18 | 0.34 | 40 | 20 | 110 | 16.2 | 150 | YNd5 | hv | 0 | -9 | 9 | 0 | 1.5 | FALSE
25 MVA 110/20 kV | 0.07 | 14 | 0.41 | 25 | 20 | 110 | 12 | 150 | YNd5 | hv | 0 | -9 | 9 | 0 | 1.5 | FALSE
63 MVA 110/10 kV | 0.04 | 22 | 0.32 | 63 | 10 | 110 | 18 | 150 | YNd5 | hv | 0 | -9 | 9 | 0 | 1.5 | FALSE
40 MVA 110/10 kV | 0.05 | 18 | 0.34 | 40 | 10 | 110 | 16.2 | 150 | YNd5 | hv | 0 | -9 | 9 | 0 | 1.5 | FALSE
25 MVA 110/10 kV | 0.07 | 14 | 0.41 | 25 | 10 | 110 | 12 | 150 | YNd5 | hv | 0 | -9 | 9 | 0 | 1.5 | FALSE
0.25 MVA 20/0.4 kV | 0.32 | 0.8 | 1.44 | 0.25 | 0.4 | 20 | 6 | 150 | Yzn5 | hv | 0 | -2 | 2 | 0 | 2.5 | FALSE
0.4 MVA 20/0.4 kV | 0.3375 | 1.35 | 1.425 | 0.4 | 0.4 | 20 | 6 | 150 | Dyn5 | hv | 0 | -2 | 2 | 0 | 2.5 | FALSE
0.63 MVA 20/0.4 kV | 0.2619 | 1.65 | 1.206 | 0.63 | 0.4 | 20 | 6 | 150 | Dyn5 | hv | 0 | -2 | 2 | 0 | 2.5 | FALSE
0.25 MVA 10/0.4 kV | 0.24 | 0.6 | 1.2 | 0.25 | 0.4 | 10 | 4 | 150 | Dyn5 | hv | 0 | -2 | 2 | 0 | 2.5 | FALSE
0.4 MVA 10/0.4 kV | 0.2375 | 0.95 | 1.325 | 0.4 | 0.4 | 10 | 4 | 150 | Dyn5 | hv | 0 | -2 | 2 | 0 | 2.5 | FALSE
0.63 MVA 10/0.4 kV | 0.1873 | 1.18 | 1.0794 | 0.63 | 0.4 | 10 | 4 | 150 | Dyn5 | hv | 0 | -2 | 2 | 0 | 2.5 | FALSE

## trafo3w_std_types
| sn_hv_mva | sn_mv_mva | sn_lv_mva | vn_hv_kv | vn_mv_kv | vn_lv_kv | vk_hv_percent | vk_mv_percent | vk_lv_percent | vkr_hv_percent | vkr_mv_percent | vkr_lv_percent | pfe_kw | i0_percent | shift_mv_degree | shift_lv_degree | vector_group | tap_side | tap_neutral | tap_min | tap_max | tap_step_percent
63/25/38 MVA 110/20/10 kV | 63 | 25 | 38 | 110 | 20 | 10 | 10.4 | 10.4 | 10.4 | 0.28 | 0.32 | 0.35 | 35 | 0.89 | 0 | 0 | YN0yn0yn0 | hv | 0 | -10 | 10 | 1.2
63/25/38 MVA 110/10/10 kV | 63 | 25 | 38 | 110 | 10 | 10 | 10.4 | 10.4 | 10.4 | 0.28 | 0.32 | 0.35 | 35 | 0.89 | 0 | 0 | YN0yn0yn0 | hv | 0 | -10 | 10 | 1.2

## fuse_std_types
| fuse_type | i_rated_a | t_avg | t_min | t_total | x_avg | x_min | x_total
HV 100A | HV 100A | 100 | 0 | [10.0, 3.64, 0.854, 0.281, 0.1, 0.0531, 0.022, 0.01] | [10.0, 4.267, 1.21, 0.403, 0.1, 0.058, 0.022, 0.01] | 0 | [300.0, 350.0, 450.0, 550.0, 700.0, 850.0, 1200.0, 1752.0] | [600.0, 700.0, 900.0, 1150.0, 1665.0, 2000.0, 3000.0, 4313.0]
HV 10A | HV 10A | 10 | 0 | [10.0, 1675.0, 0.344, 0.156, 0.1, 0.0417, 0.0171, 0.01] | [10.0, 1.3, 0.3, 0.155, 0.1, 0.0555, 0.023, 0.01] | 0 | [30.0, 32.0, 35.0, 37.0, 39.0, 50.0, 70.0, 88.0] | [60.0, 70.0, 80.0, 87.0, 94.0, 110.0, 150.0, 216.0]
HV 125A | HV 125A | 125 | 0 | [10.0, 1.82, 0.344, 0.1, 0.0467, 0.0269, 0.01] | [10.0, 2.478, 0.426, 0.1, 0.0427, 0.0211, 0.01] | 0 | [375.0, 500.0, 700.0, 925.0, 1200.0, 1500.0, 2341.0] | [750.0, 1000.0, 1500.0, 2200.0, 3000.0, 4000.0, 5765.0]
HV 160A | HV 160A | 160 | 0 | [10.0, 4.15, 1.03, 0.198, 0.1, 0.051, 0.0172, 0.01] | [10.0, 2.3, 0.734, 0.274, 0.1, 0.046, 0.0177, 0.01] | 0 | [480.0, 550.0, 700.0, 1000.0, 1260.0, 1600.0, 2500.0, 3227.0] | [960.0, 1300.0, 1700.0, 2200.0, 2996.0, 4000.0, 6000.0, 7946.0]
HV 16A | HV 16A | 16 | 0 | [10.0, 0.352, 0.164, 0.1, 0.0649, 0.0342, 0.01] | [10.0, 2.34, 0.722, 0.181, 0.1, 0.055, 0.0296, 0.01] | 0 | [48.0, 60.0, 65.0, 71.0, 80.0, 100.0, 162.0] | [96.0, 110.0, 125.0, 150.0, 168.0, 200.0, 250.0, 398.0]
HV 200A | HV 200A | 200 | 0 | [10.0, 4.267, 1.21, 0.403, 0.1, 0.058, 0.022, 0.01] | [10.0, 3.73, 1.654, 0.328, 0.1, 0.0531, 0.019, 0.01] | 0 | [600.0, 700.0, 900.0, 1150.0, 1665.0, 2000.0, 3000.0, 4313.0] | [1200.0, 1500.0, 1800.0, 2700.0, 3960.0, 5000.0, 7500.0, 10620.0]
HV 20A | HV 20A | 20 | 0 | [10.0, 1.3, 0.3, 0.155, 0.1, 0.0555, 0.023, 0.01] | [10.0, 1.3, 0.161, 0.1, 0.0611, 0.0399, 0.0141, 0.01] | 0 | [60.0, 70.0, 80.0, 87.0, 94.0, 110.0, 150.0, 216.0] | [120.0, 150.0, 200.0, 223.0, 260.0, 300.0, 450.0, 532.0]
HV 25A | HV 25A | 25 | 0 | [10.0, 2.512, 0.833, 0.299, 0.1, 0.0372, 0.0223, 0.01] | [10.0, 3.125, 0.597, 0.198, 0.1, 0.0378, 0.022, 0.01] | 0 | [75.0, 82.0, 90.0, 100.0, 124.0, 170.0, 200.0, 289.0] | [150.0, 170.0, 210.0, 250.0, 294.0, 400.0, 500.0, 711.0]
HV 31.5A | HV 31.5A | 31.5 | 0 | [10.0, 2.34, 0.722, 0.181, 0.1, 0.055, 0.0296, 0.01] | [10.0, 2.84, 0.368, 0.164, 0.1, 0.0621, 0.0378, 0.0195, 0.01] | 0 | [95.0, 110.0, 125.0, 150.0, 165.0, 200.0, 250.0, 390.0] | [189.0, 220.0, 300.0, 350.0, 393.0, 450.0, 530.0, 700.0, 960.0]
HV 40A | HV 40A | 40 | 0 | [10.0, 1.3, 0.161, 0.1, 0.0611, 0.0399, 0.0141, 0.01] | [10.0, 2.05, 0.369, 0.198, 0.1, 0.051, 0.0298, 0.01] | 0 | [120.0, 150.0, 200.0, 223.0, 260.0, 300.0, 450.0, 532.0] | [240.0, 300.0, 400.0, 450.0, 530.0, 650.0, 800.0, 1311.0]
HV 50A | HV 50A | 50 | 0 | [10.0, 3.215, 0.597, 0.198, 0.1, 0.0378, 0.022, 0.01] | [10.0, 3.64, 0.854, 0.281, 0.1, 0.0531, 0.022, 0.01] | 0 | [150.0, 170.0, 210.0, 250.0, 294.0, 400.0, 500.0, 711.0] | [300.0, 350.0, 450.0, 550.0, 700.0, 850.0, 1200.0, 1752.0]
HV 6.3A | HV 6.3A | 6.3 | 0 | [10.0, 1.39, 0.344, 0.168, 0.1, 0.056, 0.0263, 0.01] | [10.0, 1.711, 0.516, 0.198, 0.1, 0.0634, 0.0303, 0.01] | 0 | [19.0, 19.5, 20.4, 20.8, 22.0, 25.0, 32.0, 48.0] | [38.0, 40.0, 43.0, 48.0, 53.0, 60.0, 75.0, 118.0]
HV 63A | HV 63A | 63 | 0 | [10.0, 2.84, 0.368, 0.164, 0.1, 0.0621, 0.0378, 0.0195, 0.01] | [10.0, 1.82, 0.344, 0.1, 0.0467, 0.0269, 0.01] | 0 | [189.0, 220.0, 300.0, 350.0, 393.0, 450.0, 530.0, 700.0, 961.0] | [378.0, 500.0, 700.0, 934.0, 1200.0, 1500.0, 2366.0]
HV 80A | HV 80A | 80 | 0 | [10.0, 2.05, 0.369, 0.198, 0.1, 0.051, 0.0298, 0.01] | [10.0, 4.15, 1.03, 0.198, 0.1, 0.051, 0.0172, 0.01] | 0 | [240.0, 300.0, 400.0, 450.0, 530.0, 650.0, 800.0, 1311.0] | [480.0, 550.0, 700.0, 1000.0, 1260.0, 1600.0, 2500.0, 3227.0]
Siemens NH-1-100 | Siemens NH-1-100 | 100 | [5400.0, 2000.0, 400.0, 20.0, 1.0, 0.2, 0.012, 0.004] | 0 | 0 | [150.0, 190.0, 250.0, 430.0, 900.0, 1250.0, 2700.0, 3600.0] | 0 | 0
Siemens NH-1-125 | Siemens NH-1-125 | 125 | [4800.0, 120.0, 7.0, 0.1, 0.004] | 0 | 0 | [180.0, 400.0, 740.0, 2000.0, 4250.0] | 0 | 0
Siemens NH-1-16 | Siemens NH-1-16 | 16 | [4000.0, 400.0, 2.0, 0.1, 0.04, 0.01] | 0 | 0 | [26.0, 35.0, 75.0, 150.0, 200.0, 300.0] | 0 | 0
Siemens NH-1-160 | Siemens NH-1-160 | 160 | [4800.0, 120.0, 7.0, 0.1, 0.004] | 0 | 0 | [210.0, 500.0, 900.0, 2300.0, 5000.0] | 0 | 0
Siemens NH-1-25 | Siemens NH-1-25 | 25 | [4000.0, 1000.0, 10.0, 0.2, 0.02, 0.01] | 0 | 0 | [40.0, 50.0, 100.0, 210.0, 400.0, 500.0] | 0 | 0
Siemens NH-1-50 | Siemens NH-1-50 | 50 | [4000.0, 40.0, 4.0, 1.0, 0.02, 0.01] | 0 | 0 | [86.0, 200.0, 300.0, 400.0, 1000.0, 1280.0] | 0 | 0
Siemens NH-1-63 | Siemens NH-1-63 | 63 | [4000.0, 100.0, 10.0, 2.0, 0.04, 0.01] | 0 | 0 | [100.0, 200.0, 300.0, 400.0, 1000.0, 1500.0] | 0 | 0
Siemens NH-1-80 | Siemens NH-1-80 | 80 | [4800.0, 120.0, 7.0, 0.1, 0.01] | 0 | 0 | [150.58, 250.0, 450.0, 1150.0, 2470.0] | 0 | 0
Siemens NH-2-1000 | Siemens NH-2-1000 | 1000 | [4800.0, 120.0, 7.0, 0.1, 0.004] | 0 | 0 | [1900.0, 3500.0, 8400.0, 24000.0, 52000.0] | 0 | 0
Siemens NH-2-200 | Siemens NH-2-200 | 200 | [4800.0, 120.0, 7.0, 0.1, 0.004] | 0 | 0 | [280.0, 650.0, 1200.0, 3000.0, 7000.0] | 0 | 0
Siemens NH-2-224 | Siemens NH-2-224 | 224 | [4800.0, 120.0, 7.0, 0.2, 0.04, 0.004] | 0 | 0 | [400.0, 750.0, 1453.0, 3025.0, 4315.0, 7600.0] | 0 | 0
Siemens NH-2-250 | Siemens NH-2-250 | 250 | [4800.0, 120.0, 7.0, 0.1, 0.004] | 0 | 0 | [450.0, 800.0, 1650.0, 4000.0, 8500.0] | 0 | 0
Siemens NH-2-315 | Siemens NH-2-315 | 315 | [4800.0, 120.0, 7.0, 0.1, 0.004] | 0 | 0 | [550.0, 920.0, 1900.0, 5000.0, 11000.0] | 0 | 0
Siemens NH-2-355 | Siemens NH-2-355 | 355 | [4800.0, 120.0, 6.0, 0.1, 0.004] | 0 | 0 | [650.0, 1116.27, 2350.0, 5840.0, 12790.0] | 0 | 0
Siemens NH-2-400 | Siemens NH-2-400 | 400 | [4800.0, 120.0, 7.0, 0.1, 0.004] | 0 | 0 | [720.0, 1350.0, 2800.0, 6500.0, 15000.0] | 0 | 0
Siemens NH-2-425 | Siemens NH-2-425 | 425 | [4800.0, 120.0, 7.0, 0.1, 0.004] | 0 | 0 | [850.0, 1500.0, 3050.0, 7500.0, 16500.0] | 0 | 0
Siemens NH-2-630 | Siemens NH-2-630 | 630 | [4800.0, 120.0, 7.0, 0.1, 0.004] | 0 | 0 | [1200.0, 2000.0, 4800.0, 12000.0, 26000.0] | 0 | 0

## res_bus
| vm_pu | va_degree | p_mw | q_mvar
0 | 0.99688 | 0.0099569 | 0.13544 | 0.065597
1 | 0.99689 | 0.010031 | 0 | 0
2 | 0.99707 | 0.0091615 | 0 | 0
3 | 0.99922 | -0.0058964 | 0 | 0
4 | 0.99702 | 0.0095749 | 0.41182 | 0.19946
5 | 0.99948 | -0.0026946 | 0 | 0
6 | 0.9995 | -0.0026005 | 0 | 0
7 | 0.99948 | -0.002685 | 0.10249 | 0.049639
8 | 0.99663 | 0.014904 | 0 | 0
9 | 0.99124 | 0.060271 | 0 | 0
10 | 0.99662 | 0.015016 | 0.25937 | 0.12562
11 | 0.99921 | -0.0058007 | 0.37774 | 0.18295
12 | 0.99692 | 0.010276 | 0 | 0
13 | 0.99034 | 0.065327 | 0.18071 | 0.087523
14 | 0.99038 | 0.064941 | 0 | 0
15 | 0.9903 | 0.065067 | 0 | 0
16 | 0.99044 | 0.06446 | 0 | 0
17 | 0.99029 | 0.065181 | 0.10837 | 0.052486
18 | 0.99117 | 0.06081 | 0.27442 | 0.13291
19 | 0.99101 | 0.059598 | 0 | 0
20 | 0.99046 | 0.064267 | 0.084612 | 0.040979
21 | 0.99024 | 0.066074 | 0 | 0
22 | 0.99043 | 0.064545 | 0.76566 | 0.37083
23 | 0.99016 | 0.066781 | 0.21669 | 0.10495
24 | 0.99047 | 0.06421 | 0 | 0
25 | 0.99007 | 0.067447 | 0 | 0
26 | 0.99873 | 0.002352 | 0.12699 | 0.061505
27 | 0.99871 | 0.0025021 | 0.22018 | 0.10664
28 | 0.99877 | 0.0026019 | 0 | 0
29 | 0.99948 | -0.0022541 | 0 | 0
30 | 0.99824 | 0.0062045 | 0 | 0
31 | 0.99949 | -0.0021922 | 0 | 0
32 | 0.9994 | -0.0025467 | 0.26016 | 0.126
33 | 0.99814 | 0.0069033 | 0 | 0
34 | 0.99805 | 0.0076333 | 0 | 0
35 | 0.99814 | 0.0069349 | 0.10183 | 0.04932
36 | 0.99802 | 0.0078994 | 0.21469 | 0.10398
37 | 0.99823 | 0.0063081 | 0 | 0
38 | 0.99821 | 0.0060181 | 0.12927 | 0.062607
39 | 0.99949 | -0.0021702 | 0.11998 | 0.058107
40 | 0.99974 | -0.0011566 | 0 | 0
41 | 0.99932 | -0.0028567 | 0.83145 | 0.40269
42 | 0.99822 | 0.0063253 | 0.09561 | 0.046306
43 | 0.99622 | 0.015474 | 0 | 0
44 | 0.99606 | 0.016668 | 0.30255 | 0.14653
45 | 0.99956 | -0.0022711 | 0.3365 | 0.16297
46 | 0.9909 | 0.058135 | 0.13145 | 0.063663
47 | 0.99921 | -0.0057973 | 0.10105 | 0.04894
48 | 0.99604 | 0.016765 | 0 | 0
49 | 0.99304 | 0.039219 | 0.21793 | 0.10555
50 | 0.99305 | 0.039126 | 0 | 0
51 | 0.99328 | 0.037515 | 0 | 0
52 | 0.99367 | 0.03457 | 0 | 0
53 | 0.99423 | 0.030337 | 0 | 0
54 | 0.99365 | 0.034435 | 0.26747 | 0.12954
55 | 0.99308 | 0.03929 | 0 | 0
56 | 0.99327 | 0.03757 | 0.21481 | 0.10404
57 | 0.99422 | 0.030425 | 0 | 0
58 | 0.99422 | 0.030294 | 0.31678 | 0.15343
59 | 0.99307 | 0.039379 | 0.41341 | 0.20022
60 | 0.99421 | 0.030496 | 0.10817 | 0.052389
61 | 0.99814 | -0.0049662 | 0.2444 | 0.11837
62 | 0.99813 | -0.0049047 | 0.14701 | 0.071201
63 | 0.99811 | -0.0047137 | 0.16025 | 0.077612
64 | 0.99818 | -0.0046829 | 0.16804 | 0.081386
65 | 0.99811 | -0.004672 | 0.12276 | 0.059458
66 | 0.9981 | -0.0045533 | 0.26623 | 0.12894
67 | 0.99822 | -0.0049765 | 0.25901 | 0.12545
68 | 0.99827 | -0.0055169 | 0.075136 | 0.03639
69 | 0.99827 | -0.0055211 | 0.18093 | 0.087629
70 | 0.99829 | -0.0056791 | 0.18335 | 0.088803
71 | 0.9992 | -0.0094499 | 0.18975 | 0.091899
72 | 0.99919 | -0.0094594 | 1.3569 | 0.65717
73 | 0.99919 | -0.0094155 | 0.16686 | 0.080813
74 | 0.99917 | -0.0095531 | 0.16757 | 0.081157
75 | 0.99913 | -0.0097046 | 0.5917 | 0.28657
76 | 0.99912 | -0.0097541 | 0.56273 | 0.27254
77 | 0.99082 | 0.057643 | 0.25019 | 0.12117
78 | 0.99876 | -0.010055 | 0.24992 | 0.12104
79 | 0.99866 | -0.0090714 | 0.075094 | 0.03637
80 | 0.99874 | -0.0098672 | 0.17366 | 0.084106
81 | 0.99899 | -0.0085721 | 0.17507 | 0.084792
82 | 0.99864 | -0.0089409 | 0.18441 | 0.089314
83 | 0.9991 | -0.0095824 | 0.38728 | 0.18757
84 | 0.9986 | -0.0085415 | 0.15736 | 0.076215
85 | 0.9985 | -0.0075932 | 0.19395 | 0.093933
86 | 0.99057 | 0.063303 | 0 | 0
87 | 0.99064 | 0.062738 | 0.079987 | 0.03874
88 | 0.99076 | 0.061746 | 0 | 0
89 | 0.98931 | 0.073936 | 0.11127 | 0.053892
90 | 0.98935 | 0.073568 | 0 | 0
91 | 0.98921 | 0.073287 | 0.37244 | 0.18038
92 | 0.98968 | 0.07069 | 0 | 0
93 | 0.98967 | 0.070571 | 0.29157 | 0.14121
94 | 0.99007 | 0.067463 | 0 | 0
95 | 0.99007 | 0.067483 | 0.071677 | 0.034715
96 | 0.99842 | -0.0069142 | 0.16868 | 0.081696
97 | 0.99839 | -0.0066013 | 0 | 0
98 | 0.99833 | -0.0060523 | 0.14882 | 0.072078
99 | 0.99966 | -0.0017534 | 0 | 0
100 | 0.99986 | -0.00068759 | 0 | 0
101 | 1 | 0 | -20.6235 | -9.5724
102 | 0.9998 | -0.0009031 | 0.40786 | 0.19753
103 | 0.99983 | -0.0017819 | 3.749 | 1.8157
104 | 0.99982 | -0.0017533 | 0.081794 | 0.039615
105 | 0.99981 | -0.0016569 | 0.092763 | 0.044927
106 | 0.99969 | -0.00049769 | 0.86012 | 0.41657
107 | 0.99997 | 149.9981 | 0 | 0

## res_line
| p_from_mw | q_from_mvar | p_to_mw | q_to_mvar | pl_mw | ql_mvar | i_from_ka | i_to_ka | i_ka | vm_from_pu | va_from_degree | vm_to_pu | va_to_degree | loading_percent
0 | -0.13544 | -0.065597 | 0.13544 | 0.065545 | 1.5184e-06 | -5.2297e-05 | 0.0043579 | 0.0043572 | 0.0043579 | 0.99688 | 0.0099569 | 0.99689 | 0.010031 | 2.0752
1 | -0.13544 | -0.065545 | 0.13547 | 0.039814 | 2.5641e-05 | -0.02573 | 0.0043572 | 0.004088 | 0.0043572 | 0.99689 | 0.010031 | 0.99707 | 0.0091615 | 1.9805
2 | -2.3946 | -1.0493 | 2.4 | 1.034 | 0.0054318 | -0.015325 | 0.075693 | 0.075498 | 0.075693 | 0.99707 | 0.0091615 | 0.99922 | -0.0058964 | 34.4059
3 | 2.2591 | 1.0095 | -2.259 | -1.0099 | 0.00013009 | -0.00041205 | 0.07164 | 0.071645 | 0.071645 | 0.99707 | 0.0091615 | 0.99702 | 0.0095749 | 32.5659
4 | 0.4788 | 0.23143 | -0.47879 | -0.23182 | 5.2735e-06 | -0.00039725 | 0.015364 | 0.015369 | 0.015369 | 0.99922 | -0.0058964 | 0.99921 | -0.0058007 | 6.9857
5 | -6.1063 | -2.7277 | 6.1077 | 2.726 | 0.0014607 | -0.0017146 | 0.19321 | 0.19318 | 0.19321 | 0.99922 | -0.0058964 | 0.99948 | -0.0026946 | 53.3733
6 | 3.2275 | 1.4623 | -3.2186 | -1.4747 | 0.0088866 | -0.012442 | 0.10237 | 0.10255 | 0.10255 | 0.99922 | -0.0058964 | 0.99663 | 0.014904 | 46.6118
7 | 1.8472 | 0.81046 | -1.847 | -0.81139 | 0.00018928 | -0.00093009 | 0.058404 | 0.058415 | 0.058415 | 0.99702 | 0.0095749 | 0.99692 | 0.010276 | 26.5525
8 | -6.2102 | -2.7754 | 6.2103 | 2.7733 | 0.00010519 | -0.0021554 | 0.19646 | 0.19644 | 0.19646 | 0.99948 | -0.0026946 | 0.9995 | -0.0026005 | 15.3968
9 | 0.10249 | 0.049449 | -0.10249 | -0.049639 | 1.1449e-07 | -0.00018918 | 0.0032867 | 0.0032891 | 0.0032891 | 0.99948 | -0.0026946 | 0.99948 | -0.002685 | 1.495
10 | -6.2103 | -2.7733 | 6.2107 | 2.7658 | 0.00036536 | -0.0074917 | 0.19644 | 0.19635 | 0.19644 | 0.9995 | -0.0026005 | 0.99956 | -0.0022711 | 15.3948
11 | 2.9592 | 1.3499 | -2.9421 | -1.3788 | 0.017105 | -0.028829 | 0.094211 | 0.094624 | 0.094624 | 0.99663 | 0.014904 | 0.99124 | 0.060271 | 43.0109
12 | 0.25938 | 0.12476 | -0.25937 | -0.12562 | 3.3706e-06 | -0.00085939 | 0.0083367 | 0.0083476 | 0.0083476 | 0.99663 | 0.014904 | 0.99662 | 0.015016 | 3.7943
13 | 0.38178 | 0.18421 | -0.38166 | -0.18466 | 0.00012256 | -0.00045222 | 0.012345 | 0.012352 | 0.012352 | 0.99124 | 0.060271 | 0.9909 | 0.058135 | 5.8818
14 | 2.5603 | 1.1946 | -2.5601 | -1.195 | 0.00017251 | -0.00039655 | 0.08228 | 0.082285 | 0.082285 | 0.99124 | 0.060271 | 0.99117 | 0.06081 | 37.4025
15 | 0.10105 | 0.048873 | -0.10105 | -0.04894 | 3.946e-08 | -6.704e-05 | 0.0032429 | 0.0032437 | 0.0032437 | 0.99921 | -0.0058007 | 0.99921 | -0.0057973 | 1.4744
16 | 1.847 | 0.81139 | -1.8456 | -0.81817 | 0.0013833 | -0.0067796 | 0.058415 | 0.058499 | 0.058499 | 0.99692 | 0.010276 | 0.99622 | 0.015474 | 26.5907
17 | -0.28909 | -0.13768 | 0.2891 | 0.13494 | 1.3591e-05 | -0.0027428 | 0.0093335 | 0.0092994 | 0.0093335 | 0.99034 | 0.065327 | 0.99038 | 0.064941 | 4.2425
18 | 0.10838 | 0.050156 | -0.10837 | -0.050353 | 3.6708e-06 | -0.00019664 | 0.003481 | 0.0034834 | 0.0034834 | 0.99034 | 0.065327 | 0.9903 | 0.065067 | 1.6588
19 | -0.2891 | -0.13494 | 0.28912 | 0.13128 | 1.7964e-05 | -0.0036567 | 0.0092994 | 0.0092547 | 0.0092994 | 0.99038 | 0.064941 | 0.99044 | 0.06446 | 4.227
20 | 0.10837 | 0.050353 | -0.10837 | -0.052486 | 1.4873e-06 | -0.0021332 | 0.0034834 | 0.0035101 | 0.0035101 | 0.9903 | 0.065067 | 0.99029 | 0.065181 | 1.5955
21 | -2.1194 | -0.98635 | 2.1194 | 0.98617 | 5.1486e-05 | -0.00017932 | 0.068134 | 0.068132 | 0.068134 | 0.99044 | 0.06446 | 0.99046 | 0.064267 | 30.9701
22 | 1.0646 | 0.48446 | -1.0644 | -0.4878 | 0.00022641 | -0.0033459 | 0.034091 | 0.034132 | 0.034132 | 0.99044 | 0.06446 | 0.99024 | 0.066074 | 15.5146
23 | 0.76567 | 0.37061 | -0.76566 | -0.37083 | 7.4576e-06 | -0.00021061 | 0.024793 | 0.024796 | 0.024796 | 0.99044 | 0.06446 | 0.99043 | 0.064545 | 11.2708
24 | 2.2857 | 1.062 | -2.2854 | -1.0619 | 0.00036338 | 0.00018323 | 0.073406 | 0.073407 | 0.073407 | 0.99117 | 0.06081 | 0.99101 | 0.059598 | 34.9555
25 | 2.2854 | 1.0619 | -2.2847 | -1.0637 | 0.00061852 | -0.0018315 | 0.073407 | 0.073431 | 0.073431 | 0.99101 | 0.059598 | 0.99076 | 0.061746 | 33.3779
26 | -2.2041 | -1.0272 | 2.2041 | 1.0271 | 1.597e-05 | -5.1049e-05 | 0.070871 | 0.070871 | 0.070871 | 0.99046 | 0.064267 | 0.99047 | 0.06421 | 32.2143
27 | 1.0644 | 0.4878 | -1.0643 | -0.48925 | 9.7966e-05 | -0.0014448 | 0.034132 | 0.03415 | 0.03415 | 0.99024 | 0.066074 | 0.99016 | 0.066781 | 15.5228
28 | 0.84759 | 0.3843 | -0.84752 | -0.38607 | 7.5309e-05 | -0.0017698 | 0.027132 | 0.027154 | 0.027154 | 0.99016 | 0.066781 | 0.99007 | 0.067447 | 12.3428
29 | -2.2041 | -1.0271 | 2.2043 | 1.0263 | 0.00025075 | -0.00080177 | 0.070871 | 0.07086 | 0.070871 | 0.99047 | 0.06421 | 0.99057 | 0.063303 | 32.214
30 | 0.071677 | 0.033735 | -0.071677 | -0.034164 | 1.3068e-07 | -0.0004284 | 0.0023098 | 0.0023151 | 0.0023151 | 0.99007 | 0.067447 | 0.99007 | 0.067463 | 1.0523
31 | 0.77584 | 0.35233 | -0.77551 | -0.36143 | 0.00032537 | -0.0090998 | 0.024844 | 0.024957 | 0.024957 | 0.99007 | 0.067447 | 0.98968 | 0.07069 | 11.3439
32 | 0.22018 | 0.10526 | -0.22018 | -0.10664 | 3.8489e-06 | -0.0013754 | 0.007054 | 0.0070713 | 0.0070713 | 0.99873 | 0.002352 | 0.99871 | 0.0025021 | 3.2142
33 | -0.34717 | -0.16677 | 0.34718 | 0.1667 | 1.2758e-05 | -6.0819e-05 | 0.011132 | 0.011132 | 0.011132 | 0.99873 | 0.002352 | 0.99877 | 0.0026019 | 5.3012
34 | -0.88895 | -0.39077 | 0.88962 | 0.3758 | 0.00066504 | -0.01497 | 0.028066 | 0.027893 | 0.028066 | 0.99877 | 0.0026019 | 0.99948 | -0.0022541 | 12.7575
35 | 0.54177 | 0.22407 | -0.54147 | -0.24245 | 0.00030116 | -0.018385 | 0.016945 | 0.017156 | 0.017156 | 0.99877 | 0.0026019 | 0.99824 | 0.0062045 | 7.7984
36 | -8.7426 | -4.1399 | 8.7428 | 4.1386 | 0.00012887 | -0.0012689 | 0.27939 | 0.27937 | 0.27939 | 0.99948 | -0.0022541 | 0.99949 | -0.0021922 | 21.8957
37 | 7.853 | 3.7641 | -7.8524 | -3.7713 | 0.00059209 | -0.0072673 | 0.25152 | 0.25162 | 0.25162 | 0.99948 | -0.0022541 | 0.9994 | -0.0025467 | 19.7194
38 | 0.095612 | 0.0436 | -0.095611 | -0.045947 | 1.2278e-06 | -0.0023471 | 0.0030389 | 0.0030676 | 0.0030676 | 0.99824 | 0.0062045 | 0.99823 | 0.0063081 | 1.3944
39 | 0.12927 | 0.062468 | -0.12927 | -0.062607 | 3.6395e-06 | -0.00013862 | 0.0041519 | 0.0041537 | 0.0041537 | 0.99824 | 0.0062045 | 0.99821 | 0.0060181 | 1.9779
40 | 0.31658 | 0.13639 | -0.31655 | -0.14211 | 3.2172e-05 | -0.0057217 | 0.0099686 | 0.010035 | 0.010035 | 0.99824 | 0.0062045 | 0.99814 | 0.0069033 | 4.5615
41 | 0.11998 | 0.057739 | -0.11998 | -0.058107 | 3.0487e-07 | -0.0003678 | 0.0038456 | 0.0038502 | 0.0038502 | 0.99949 | -0.0021922 | 0.99949 | -0.0021702 | 1.7501
42 | -8.8627 | -4.1963 | 8.8649 | 4.1757 | 0.0021568 | -0.02066 | 0.28322 | 0.28295 | 0.28322 | 0.99949 | -0.0021922 | 0.99974 | -0.0011566 | 22.1958
43 | 7.5923 | 3.6453 | -7.5917 | -3.6534 | 0.00061371 | -0.0080746 | 0.24327 | 0.24338 | 0.24338 | 0.9994 | -0.0025467 | 0.99932 | -0.0028567 | 19.0733
44 | 0.21472 | 0.093411 | -0.2147 | -0.10145 | 2.099e-05 | -0.0080355 | 0.0067721 | 0.0068682 | 0.0068682 | 0.99814 | 0.0069033 | 0.99805 | 0.0076333 | 3.1219
45 | 0.10183 | 0.048696 | -0.10183 | -0.04932 | 3.7393e-07 | -0.00062359 | 0.0032645 | 0.0032724 | 0.0032724 | 0.99814 | 0.0069033 | 0.99814 | 0.0069349 | 1.4874
46 | 0.2147 | 0.10145 | -0.21469 | -0.10398 | 6.7429e-06 | -0.0025328 | 0.0068682 | 0.0068999 | 0.0068999 | 0.99805 | 0.0076333 | 0.99802 | 0.0078994 | 3.1363
47 | 0.095611 | 0.045947 | -0.09561 | -0.046306 | 1.8998e-07 | -0.00035919 | 0.0030676 | 0.0030722 | 0.0030722 | 0.99823 | 0.0063081 | 0.99822 | 0.0063253 | 1.3964
48 | -8.8649 | -4.1757 | 8.8654 | 4.1707 | 0.00051872 | -0.0049766 | 0.28295 | 0.28288 | 0.28295 | 0.99974 | -0.0011566 | 0.9998 | -0.0009031 | 22.1747
49 | 6.7602 | 3.2507 | -6.7598 | -3.2497 | 0.00043369 | 0.0010234 | 0.21669 | 0.21669 | 0.21669 | 0.99932 | -0.0028567 | 0.9992 | -0.0094499 | 16.7977
50 | 1.8456 | 0.81817 | -1.8453 | -0.8197 | 0.00031277 | -0.0015287 | 0.058499 | 0.058519 | 0.058519 | 0.99622 | 0.015474 | 0.99606 | 0.016668 | 26.5993
51 | 1.5427 | 0.67317 | -1.5427 | -0.67333 | 2.2271e-05 | -0.00015945 | 0.048782 | 0.048784 | 0.048784 | 0.99606 | 0.016668 | 0.99604 | 0.016765 | 22.1746
52 | -6.5472 | -2.9287 | 6.5478 | 2.9175 | 0.00060816 | -0.011185 | 0.20714 | 0.207 | 0.20714 | 0.99956 | -0.0022711 | 0.99966 | -0.0017534 | 16.2335
53 | 0.25021 | 0.121 | -0.25019 | -0.12117 | 1.861e-05 | -0.00017503 | 0.0080967 | 0.0080991 | 0.0080991 | 0.9909 | 0.058135 | 0.99082 | 0.057643 | 3.8567
54 | 1.5427 | 0.67333 | -1.5397 | -0.69443 | 0.0029704 | -0.021108 | 0.048784 | 0.049043 | 0.049043 | 0.99604 | 0.016765 | 0.99423 | 0.030337 | 22.2922
55 | -0.21793 | -0.10555 | 0.21793 | 0.10471 | 2.3446e-06 | -0.00083514 | 0.007039 | 0.0070284 | 0.007039 | 0.99304 | 0.039219 | 0.99305 | 0.039126 | 3.1995
56 | -0.21793 | -0.10471 | 0.21798 | 0.085425 | 5.2268e-05 | -0.019287 | 0.0070284 | 0.0068043 | 0.0070284 | 0.99305 | 0.039126 | 0.99328 | 0.037515 | 3.1947
57 | 0.4135 | 0.19094 | -0.41341 | -0.19981 | 8.9079e-05 | -0.0088687 | 0.013237 | 0.013347 | 0.013347 | 0.99328 | 0.037515 | 0.99308 | 0.03929 | 6.067
58 | 0.21481 | 0.10353 | -0.21481 | -0.10404 | 1.3813e-06 | -0.0005066 | 0.0069302 | 0.0069366 | 0.0069366 | 0.99328 | 0.037515 | 0.99327 | 0.03757 | 3.153
59 | -0.84629 | -0.37989 | 0.84665 | 0.37137 | 0.00035394 | -0.0085235 | 0.02696 | 0.026858 | 0.02696 | 0.99328 | 0.037515 | 0.99367 | 0.03457 | 12.2546
60 | -1.1141 | -0.50086 | 1.1148 | 0.49172 | 0.00066342 | -0.0091404 | 0.035487 | 0.035377 | 0.035487 | 0.99367 | 0.03457 | 0.99423 | 0.030337 | 16.1304
61 | 0.26747 | 0.12949 | -0.26747 | -0.12954 | 5.4793e-06 | -4.52e-05 | 0.0086332 | 0.0086338 | 0.0086338 | 0.99367 | 0.03457 | 0.99365 | 0.034435 | 4.1113
62 | 0.10817 | 0.049299 | -0.10817 | -0.051064 | 1.197e-06 | -0.001765 | 0.0034516 | 0.0034731 | 0.0034731 | 0.99423 | 0.030337 | 0.99422 | 0.030425 | 1.5787
63 | 0.31679 | 0.15341 | -0.31678 | -0.15343 | 2.0605e-06 | -1.1776e-05 | 0.01022 | 0.01022 | 0.01022 | 0.99423 | 0.030337 | 0.99422 | 0.030294 | 4.8666
64 | 0.41341 | 0.19981 | -0.41341 | -0.20022 | 4.2194e-06 | -0.00041632 | 0.013347 | 0.013353 | 0.013353 | 0.99308 | 0.03929 | 0.99307 | 0.039379 | 6.0694
65 | 0.10817 | 0.051064 | -0.10817 | -0.052389 | 9.0858e-07 | -0.001325 | 0.0034731 | 0.0034897 | 0.0034897 | 0.99422 | 0.030425 | 0.99421 | 0.030496 | 1.5862
66 | 0.14701 | 0.07036 | -0.14701 | -0.071201 | 1.0515e-06 | -0.00084103 | 0.0047137 | 0.0047242 | 0.0047242 | 0.99814 | -0.0049662 | 0.99813 | -0.0049047 | 2.1474
67 | 0.54927 | 0.2632 | -0.54925 | -0.26412 | 1.6243e-05 | -0.00092731 | 0.017615 | 0.017627 | 0.017627 | 0.99814 | -0.0049662 | 0.99811 | -0.0047137 | 8.0122
68 | -0.94068 | -0.45192 | 0.94072 | 0.45192 | 3.9232e-05 | -4.1764e-06 | 0.030182 | 0.030182 | 0.030182 | 0.99814 | -0.0049662 | 0.99818 | -0.0046829 | 14.3726
69 | 0.12276 | 0.058775 | -0.12276 | -0.059458 | 5.9539e-07 | -0.0006829 | 0.0039366 | 0.0039451 | 0.0039451 | 0.99811 | -0.0047137 | 0.99811 | -0.004672 | 1.7932
70 | 0.26624 | 0.12774 | -0.26623 | -0.12894 | 4.9521e-06 | -0.001206 | 0.0085405 | 0.0085557 | 0.0085557 | 0.99811 | -0.0047137 | 0.9981 | -0.0045533 | 3.8889
71 | -1.1088 | -0.53331 | 1.1088 | 0.53278 | 3.7995e-05 | -0.00052363 | 0.035582 | 0.035575 | 0.035582 | 0.99818 | -0.0046829 | 0.99822 | -0.0049765 | 16.1735
72 | -1.3678 | -0.65823 | 1.3679 | 0.65746 | 8.619e-05 | -0.00077174 | 0.043898 | 0.043888 | 0.043898 | 0.99822 | -0.0049765 | 0.99827 | -0.0055169 | 19.9535
73 | -1.443 | -0.69385 | 1.443 | 0.69384 | 7.045e-07 | -5.6451e-06 | 0.046302 | 0.046302 | 0.046302 | 0.99827 | -0.0055169 | 0.99827 | -0.0055211 | 21.0463
74 | -1.624 | -0.78147 | 1.624 | 0.78128 | 2.9892e-05 | -0.00018731 | 0.052115 | 0.052113 | 0.052115 | 0.99827 | -0.0055211 | 0.99829 | -0.0056791 | 23.6888
75 | -1.8074 | -0.87009 | 1.8074 | 0.86969 | 7.852e-05 | -0.00039273 | 0.058004 | 0.057999 | 0.058004 | 0.99829 | -0.0056791 | 0.99833 | -0.0060523 | 26.3654
76 | 6.4032 | 3.0774 | -6.4032 | -3.0777 | 1.5782e-05 | -0.00029533 | 0.20525 | 0.20525 | 0.20525 | 0.9992 | -0.0094499 | 0.99919 | -0.0094594 | 16.0856
77 | 0.16686 | 0.0804 | -0.16686 | -0.080813 | 6.6394e-07 | -0.00041342 | 0.0053511 | 0.0053563 | 0.0053563 | 0.9992 | -0.0094499 | 0.99919 | -0.0094155 | 2.4347
78 | 5.0463 | 2.4205 | -5.0461 | -2.4242 | 0.00012226 | -0.0037271 | 0.16169 | 0.16174 | 0.16174 | 0.99919 | -0.0094594 | 0.99917 | -0.0095531 | 12.6757
79 | 4.8786 | 2.3431 | -4.8784 | -2.3494 | 0.00019328 | -0.0063068 | 0.15636 | 0.15644 | 0.15644 | 0.99917 | -0.0095531 | 0.99913 | -0.0097046 | 12.2605
80 | 4.2867 | 2.0628 | -4.2867 | -2.0629 | 1.858e-05 | -5.623e-05 | 0.13745 | 0.13745 | 0.13745 | 0.99913 | -0.0097046 | 0.99912 | -0.0097541 | 37.9694
81 | 0.38729 | 0.18668 | -0.38728 | -0.18757 | 7.6754e-06 | -0.00088495 | 0.012422 | 0.012433 | 0.012433 | 0.99912 | -0.0097541 | 0.9991 | -0.0095824 | 5.6515
82 | 3.3366 | 1.6036 | -3.3362 | -1.6042 | 0.00046027 | -0.00058157 | 0.10696 | 0.10697 | 0.10697 | 0.99912 | -0.0097541 | 0.99899 | -0.0085721 | 48.623
83 | 2.7368 | 1.3161 | -2.7365 | -1.3167 | 0.00031363 | -0.00063306 | 0.087775 | 0.087784 | 0.087784 | 0.99876 | -0.010055 | 0.99866 | -0.0090714 | 39.9018
84 | 0.17366 | 0.081888 | -0.17366 | -0.084106 | 3.85e-06 | -0.0022181 | 0.0055494 | 0.0055771 | 0.0055771 | 0.99876 | -0.010055 | 0.99874 | -0.0098672 | 2.535
85 | -3.1604 | -1.519 | 3.1611 | 1.5194 | 0.00069097 | 0.00038783 | 0.10135 | 0.10135 | 0.10135 | 0.99876 | -0.010055 | 0.99899 | -0.0085721 | 48.2619
86 | 2.6614 | 1.2804 | -2.6614 | -1.2805 | 4.0481e-05 | -8.7057e-05 | 0.085372 | 0.085373 | 0.085373 | 0.99866 | -0.0090714 | 0.99864 | -0.0089409 | 38.806
87 | 2.477 | 1.1911 | -2.4769 | -1.1914 | 0.00011534 | -0.00029166 | 0.07945 | 0.079454 | 0.079454 | 0.99864 | -0.0089409 | 0.9986 | -0.0085415 | 36.1156
88 | 2.3195 | 1.1152 | -2.3192 | -1.116 | 0.00025638 | -0.00074979 | 0.0744 | 0.07441 | 0.07441 | 0.9986 | -0.0085415 | 0.9985 | -0.0075932 | 33.8228
89 | 2.1253 | 1.022 | -2.1251 | -1.0226 | 0.00016817 | -0.00059508 | 0.06818 | 0.068188 | 0.068188 | 0.9985 | -0.0075932 | 0.99842 | -0.0069142 | 30.9946
90 | -2.2043 | -1.0263 | 2.2045 | 1.0258 | 0.00015673 | -0.00050139 | 0.07086 | 0.070853 | 0.07086 | 0.99057 | 0.063303 | 0.99064 | 0.062738 | 32.2091
91 | -2.2845 | -1.0645 | 2.2847 | 1.0637 | 0.00028459 | -0.00084188 | 0.073443 | 0.073431 | 0.073443 | 0.99064 | 0.062738 | 0.99076 | 0.061746 | 33.3831
92 | -0.48375 | -0.23413 | 0.48377 | 0.23267 | 2.0584e-05 | -0.0014609 | 0.015682 | 0.015663 | 0.015682 | 0.98931 | 0.073936 | 0.98935 | 0.073568 | 7.1281
93 | 0.37247 | 0.18024 | -0.37244 | -0.18038 | 3.6595e-05 | -0.00014165 | 0.012074 | 0.012076 | 0.012076 | 0.98931 | 0.073936 | 0.98921 | 0.073287 | 5.7506
94 | -0.48377 | -0.23267 | 0.48394 | 0.22026 | 0.00017288 | -0.012412 | 0.015663 | 0.015509 | 0.015663 | 0.98935 | 0.073568 | 0.98968 | 0.07069 | 7.1196
95 | 0.29157 | 0.14118 | -0.29157 | -0.14121 | 5.2696e-06 | -3.5429e-05 | 0.0094492 | 0.0094497 | 0.0094497 | 0.98968 | 0.07069 | 0.98967 | 0.070571 | 4.4999
96 | 0.071677 | 0.034164 | -0.071677 | -0.034715 | 1.6892e-07 | -0.00055084 | 0.0023151 | 0.0023221 | 0.0023221 | 0.99007 | 0.067463 | 0.99007 | 0.067483 | 1.0555
97 | 1.9564 | 0.94094 | -1.9564 | -0.94124 | 7.1336e-05 | -0.00030161 | 0.062769 | 0.062773 | 0.062773 | 0.99842 | -0.0069142 | 0.99839 | -0.0066013 | 28.5332
98 | 1.9564 | 0.94124 | -1.9563 | -0.94177 | 0.00012505 | -0.00052856 | 0.062773 | 0.06278 | 0.06278 | 0.99839 | -0.0066013 | 0.99833 | -0.0060523 | 28.5364
99 | -6.5478 | -2.9175 | 6.549 | 2.895 | 0.0012223 | -0.022531 | 0.207 | 0.20673 | 0.207 | 0.99966 | -0.0017534 | 0.99986 | -0.00068759 | 16.2229
100 | -15.8228 | -7.2592 | 15.825 | 7.2534 | 0.0021985 | -0.0058406 | 0.50261 | 0.50253 | 0.50261 | 0.99986 | -0.00068759 | 1 | 0 | 39.3897
101 | 9.2737 | 4.3642 | -9.2733 | -4.3682 | 0.00046177 | -0.0040269 | 0.29592 | 0.29597 | 0.29597 | 0.99986 | -0.00068759 | 0.9998 | -0.0009031 | 23.195
102 | 4.7846 | 2.3085 | -4.7838 | -2.3102 | 0.00075187 | -0.0017236 | 0.15335 | 0.15338 | 0.15338 | 1 | 0 | 0.99983 | -0.0017819 | 42.3711
103 | 0.081795 | 0.038903 | -0.081794 | -0.039615 | 2.7329e-07 | -0.00071197 | 0.0026151 | 0.002624 | 0.002624 | 0.99983 | -0.0017819 | 0.99982 | -0.0017533 | 1.1927
104 | 0.092764 | 0.041995 | -0.092763 | -0.044927 | 1.4351e-06 | -0.0029324 | 0.00294 | 0.0029759 | 0.0029759 | 0.99983 | -0.0017819 | 0.99981 | -0.0016569 | 1.3527
105 | 0.86024 | 0.41361 | -0.86012 | -0.41657 | 0.00012784 | -0.0029668 | 0.027559 | 0.027597 | 0.027597 | 0.99983 | -0.0017819 | 0.99969 | -0.00049769 | 12.544

## res_trafo
| p_hv_mw | q_hv_mvar | p_lv_mw | q_lv_mvar | pl_mw | ql_mvar | i_hv_ka | i_lv_ka | vm_hv_pu | va_hv_degree | vm_lv_pu | va_lv_degree | loading_percent
0 | 2.6518e-14 | 1.7507e-14 | 0.013999 | 0.0105 | 0.013999 | 0.0105 | 1.6678e-16 | 0.00050517 | 0.99997 | 149.9981 | 1 | 0 | 0.069998

## res_ext_grid
| p_mw | q_mvar
0 | 22.5199 | 10.4908

## res_load
| p_mw | q_mvar
0 | 0.13544 | 0.065597
1 | 0.41182 | 0.19946
2 | 0.10249 | 0.049639
3 | 0.25937 | 0.12562
4 | 0.37774 | 0.18295
5 | 0.18071 | 0.087523
6 | 0.10837 | 0.052486
7 | 0.27442 | 0.13291
8 | 0.084612 | 0.040979
9 | 0.76566 | 0.37083
10 | 0.21669 | 0.10495
11 | 0.12699 | 0.061505
12 | 0.22018 | 0.10664
13 | 0.26016 | 0.126
14 | 0.10183 | 0.04932
15 | 0.21469 | 0.10398
16 | 0.12927 | 0.062607
17 | 0.11998 | 0.058107
18 | 0.83145 | 0.40269
19 | 0.09561 | 0.046306
20 | 0.30255 | 0.14653
21 | 0.3365 | 0.16297
22 | 0.13145 | 0.063663
23 | 0.10105 | 0.04894
24 | 0.21793 | 0.10555
25 | 0.26747 | 0.12954
26 | 0.21481 | 0.10404
27 | 0.31678 | 0.15343
28 | 0.41341 | 0.20022
29 | 0.10817 | 0.052389
30 | 0.2444 | 0.11837
31 | 0.14701 | 0.071201
32 | 0.16025 | 0.077612
33 | 0.16804 | 0.081386
34 | 0.12276 | 0.059458
35 | 0.26623 | 0.12894
36 | 0.25901 | 0.12545
37 | 0.075136 | 0.03639
38 | 0.18093 | 0.087629
39 | 0.18335 | 0.088803
40 | 0.18975 | 0.091899
41 | 1.3569 | 0.65717
42 | 0.16686 | 0.080813
43 | 0.16757 | 0.081157
44 | 0.5917 | 0.28657
45 | 0.56273 | 0.27254
46 | 0.25019 | 0.12117
47 | 0.24992 | 0.12104
48 | 0.075094 | 0.03637
49 | 0.17366 | 0.084106
50 | 0.17507 | 0.084792
51 | 0.18441 | 0.089314
52 | 0.38728 | 0.18757
53 | 0.15736 | 0.076215
54 | 0.19395 | 0.093933
55 | 0.079987 | 0.03874
56 | 0.11127 | 0.053892
57 | 0.37244 | 0.18038
58 | 0.29157 | 0.14121
59 | 0.071677 | 0.034715
60 | 0.16868 | 0.081696
61 | 0.14882 | 0.072078
62 | 1.8963 | 0.91844
63 | 0.40786 | 0.19753
64 | 3.749 | 1.8157
65 | 0.081794 | 0.039615
66 | 0.092763 | 0.044927
67 | 0.86012 | 0.41657

## dtypes
| element | column | dtype
0 | bus | name | object
1 | bus | vn_kv | float64
2 | bus | type | object
3 | bus | zone | object
4 | bus | in_service | bool
5 | load | name | object
6 | load | bus | uint32
7 | load | p_mw | float64
8 | load | q_mvar | float64
9 | load | const_z_percent | float64
10 | load | const_i_percent | float64
11 | load | sn_mva | float64
12 | load | scaling | float64
13 | load | in_service | bool
14 | load | type | object
15 | ext_grid | name | object
16 | ext_grid | bus | uint32
17 | ext_grid | vm_pu | float64
18 | ext_grid | va_degree | float64
19 | ext_grid | slack_weight | float64
20 | ext_grid | in_service | bool
21 | line | name | object
22 | line | std_type | object
23 | line | from_bus | uint32
24 | line | to_bus | uint32
25 | line | length_km | float64
26 | line | r_ohm_per_km | float64
27 | line | x_ohm_per_km | float64
28 | line | c_nf_per_km | float64
29 | line | g_us_per_km | float64
30 | line | max_i_ka | float64
31 | line | df | float64
32 | line | parallel | uint32
33 | line | type | object
34 | line | in_service | bool
35 | trafo | name | object
36 | trafo | std_type | object
37 | trafo | hv_bus | uint32
38 | trafo | lv_bus | uint32
39 | trafo | sn_mva | float64
40 | trafo | vn_hv_kv | float64
41 | trafo | vn_lv_kv | float64
42 | trafo | vk_percent | float64
43 | trafo | vkr_percent | float64
44 | trafo | pfe_kw | float64
45 | trafo | i0_percent | float64
46 | trafo | shift_degree | float64
47 | trafo | tap_side | object
48 | trafo | tap_neutral | int32
49 | trafo | tap_min | int32
50 | trafo | tap_max | int32
51 | trafo | tap_step_percent | float64
52 | trafo | tap_step_degree | float64
53 | trafo | tap_pos | int32
54 | trafo | tap_phase_shifter | bool
55 | trafo | parallel | uint32
56 | trafo | df | float64
57 | trafo | in_service | bool
58 | bus_geodata | x | float64
59 | bus_geodata | y | float64
60 | bus_geodata | coords | object
61 | res_bus | vm_pu | float64
62 | res_bus | va_degree | float64
63 | res_bus | p_mw | float64
64 | res_bus | q_mvar | float64
65 | res_line | p_from_mw | float64
66 | res_line | q_from_mvar | float64
67 | res_line | p_to_mw | float64
68 | res_line | q_to_mvar | float64
69 | res_line | pl_mw | float64
70 | res_line | ql_mvar | float64
71 | res_line | i_from_ka | float64
72 | res_line | i_to_ka | float64
73 | res_line | i_ka | float64
74 | res_line | vm_from_pu | float64
75 | res_line | va_from_degree | float64
76 | res_line | vm_to_pu | float64
77 | res_line | va_to_degree | float64
78 | res_line | loading_percent | float64
79 | res_trafo | p_hv_mw | float64
80 | res_trafo | q_hv_mvar | float64
81 | res_trafo | p_lv_mw | float64
82 | res_trafo | q_lv_mvar | float64
83 | res_trafo | pl_mw | float64
84 | res_trafo | ql_mvar | float64
85 | res_trafo | i_hv_ka | float64
86 | res_trafo | i_lv_ka | float64
87 | res_trafo | vm_hv_pu | float64
88 | res_trafo | va_hv_degree | float64
89 | res_trafo | vm_lv_pu | float64
90 | res_trafo | va_lv_degree | float64
91 | res_trafo | loading_percent | float64
92 | res_ext_grid | p_mw | float64
93 | res_ext_grid | q_mvar | float64
94 | res_load | p_mw | float64
95 | res_load | q_mvar | float64

## parameters
| version | format_version | converged | OPF_converged | name | f_hz | sn_mva
0 | 2.14.6 | 2.14.0 | TRUE | FALSE |  | 50 | 1