## bus
| name | vn_kv | type | zone | in_service
0 | bus_MV_465_1_node_20 | 20 | n |  | TRUE
1 | bus_MV_465_1_node_21 | 20 | n |  | TRUE
2 | bus_MV_465_1_node_22 | 20 | n |  | TRUE
3 | bus_MV_465_1_node_155 | 20 | n |  | TRUE
4 | bus_MV_465_1_node_98 | 20 | n |  | TRUE
5 | bus_MV_465_1_node_97 | 20 | n |  | TRUE
6 | bus_MV_465_1_node_154 | 20 | n |  | TRUE
7 | bus_MV_465_1_node_151 | 20 | n |  | TRUE
8 | bus_MV_465_1_node_99 | 20 | n |  | TRUE
9 | bus_MV_465_1_node_31 | 20 | n |  | TRUE
10 | bus_MV_465_1_node_32 | 20 | n |  | TRUE
11 | bus_MV_465_1_node_33 | 20 | n |  | TRUE
12 | bus_MV_465_1_node_37 | 20 | n |  | TRUE
13 | bus_MV_465_1_node_41 | 20 | n |  | TRUE
14 | bus_MV_465_1_node_42 | 20 | n |  | TRUE
15 | bus_MV_465_1_node_43 | 20 | n |  | TRUE
16 | bus_MV_465_1_node_48 | 20 | n |  | TRUE
17 | bus_MV_465_1_node_44 | 20 | n |  | TRUE
18 | bus_MV_465_1_node_45 | 20 | n |  | TRUE
19 | bus_MV_465_1_node_162 | 20 | n |  | TRUE
20 | bus_MV_465_1_node_46 | 20 | n |  | TRUE
21 | bus_MV_465_1_node_83 | 20 | n |  | TRUE
22 | bus_MV_465_1_node_82 | 20 | n |  | TRUE
23 | bus_MV_465_1_node_47 | 20 | n |  | TRUE
24 | bus_MV_465_1_node_120 | 20 | n |  | TRUE
25 | bus_MV_465_1_node_122 | 20 | n |  | TRUE
26 | bus_MV_465_1_node_49 | 20 | n |  | TRUE
27 | bus_MV_465_1_node_85 | 20 | n |  | TRUE
28 | bus_MV_465_1_node_132 | 20 | n |  | TRUE
29 | bus_MV_465_1_node_135 | 20 | n |  | TRUE
30 | bus_MV_465_1_node_123 | 20 | n |  | TRUE
31 | bus_MV_465_1_node_133 | 20 | n |  | TRUE
32 | bus_MV_465_1_node_131 | 20 | n |  | TRUE
33 | bus_MV_465_1_node_57 | 20 | n |  | TRUE
34 | bus_MV_465_1_node_59 | 20 | n |  | TRUE
35 | bus_MV_465_1_node_58 | 20 | n |  | TRUE
36 | bus_MV_465_1_node_63 | 20 | n |  | TRUE
37 | bus_MV_465_1_node_60 | 20 | n |  | TRUE
38 | bus_MV_465_1_node_61 | 20 | n |  | TRUE
39 | bus_MV_465_1_node_62 | 20 | n |  | TRUE
40 | bus_MV_465_1_node_104 | 20 | n |  | TRUE
41 | bus_MV_465_1_node_103 | 20 | n |  | TRUE
42 | bus_MV_465_1_node_95 | 20 | n |  | TRUE
43 | bus_MV_465_1_node_94 | 20 | n |  | TRUE
44 | bus_MV_465_1_node_136 | 20 | n |  | TRUE
45 | bus_MV_465_1_node_77 | 20 | n |  | TRUE
46 | bus_MV_465_1_node_139 | 20 | n |  | TRUE
47 | bus_MV_465_1_node_78 | 20 | n |  | TRUE
48 | bus_MV_465_1_node_149 | 20 | n |  | TRUE
49 | bus_MV_465_1_node_96 | 20 | n |  | TRUE
50 | bus_MV_465_1_node_64 | 20 | n |  | TRUE
51 | bus_MV_465_1_node_65 | 20 | n |  | TRUE
52 | bus_MV_465_1_node_67 | 20 | n |  | TRUE
53 | bus_MV_465_1_node_144 | 20 | n |  | TRUE
54 | bus_MV_465_1_node_161 | 20 | n |  | TRUE
55 | bus_MV_465_1_node_68 | 20 | n |  | TRUE
56 | bus_MV_465_1_node_164 | 20 | n |  | TRUE
57 | bus_MV_465_1_node_158 | 20 | n |  | TRUE
58 | bus_MV_465_1_node_102 | 20 | n |  | TRUE
59 | bus_MV_465_1_node_141 | 20 | n |  | TRUE
60 | bus_MV_465_1_node_101 | 20 | n |  | TRUE
61 | bus_MV_465_1_node_160 | 20 | n |  | TRUE
62 | bus_MV_465_1_node_159 | 20 | n |  | TRUE
63 | bus_MV_465_1_node_69 | 20 | n |  | TRUE
64 | bus_MV_465_1_node_70 | 20 | n |  | TRUE
65 | bus_MV_465_1_node_72 | 20 | n |  | TRUE
66 | bus_MV_465_1_node_145 | 20 | n |  | TRUE
67 | bus_MV_465_1_node_143 | 20 | n |  | TRUE
68 | bus_MV_465_1_node_71 | 20 | n |  | TRUE
69 | bus_MV_465_1_node_111 | 20 | n |  | TRUE
70 | bus_MV_465_1_node_81 | 20 | n |  | TRUE
71 | bus_MV_465_1_node_112 | 20 | n |  | TRUE
72 | bus_MV_465_1_node_76 | 20 | n |  | TRUE
73 | bus_MV_465_1_node_73 | 20 | n |  | TRUE
74 | bus_MV_465_1_node_74 | 20 | n |  | TRUE
75 | bus_MV_465_1_node_75 | 20 | n |  | TRUE
76 | bus_MV_465_1_node_80 | 20 | n |  | TRUE
77 | bus_MV_465_1_node_93 | 20 | n |  | TRUE
78 | bus_MV_465_1_node_79 | 20 | n |  | TRUE
79 | bus_MV_465_1_node_134 | 20 | n |  | TRUE
80 | bus_MV_465_1_node_84 | 20 | n |  | TRUE
81 | bus_MV_465_1_node_89 | 20 | n |  | TRUE
82 | bus_MV_465_1_node_125 | 20 | n |  | TRUE
83 | bus_MV_465_1_node_153 | 20 | n |  | TRUE
84 | bus_MV_465_1_node_86 | 20 | n |  | TRUE
85 | bus_MV_465_1_node_87 | 20 | n |  | TRUE
86 | bus_MV_465_1_node_88 | 20 | n |  | TRUE
87 | bus_MV_465_1_node_90 | 20 | n |  | TRUE
88 | bus_MV_465_1_node_92 | 20 | n |  | TRUE
89 | bus_MV_465_1_node_91 | 20 | n |  | TRUE
90 | bus_MV_465_1_node_137 | 20 | n |  | TRUE
91 | bus_MV_465_1_node_138 | 20 | n |  | TRUE
92 | bus_MV_465_1_node_100 | 20 | n |  | TRUE
93 | bus_MV_465_1_node_142 | 20 | n |  | TRUE
94 | bus_MV_465_1_node_150 | 20 | n |  | TRUE
95 | bus_MV_465_1_node_106 | 20 | n |  | TRUE
96 | bus_MV_465_1_node_107 | 20 | n |  | TRUE
97 | bus_MV_465_1_node_108 | 20 | n |  | TRUE
98 | bus_MV_465_1_node_110 | 20 | n |  | TRUE
99 | bus_MV_465_1_node_119 | 20 | n |  | TRUE
100 | bus_MV_465_1_node_115 | 20 | n |  | TRUE
101 | bus_MV_465_1_node_109 | 20 | n |  | TRUE
102 | bus_MV_465_1_node_124 | 20 | n |  | TRUE
103 | bus_MV_465_1_node_118 | 20 | n |  | TRUE
104 | bus_MV_465_1_node_165 | 20 | n |  | TRUE
105 | bus_MV_465_1_node_116 | 20 | n |  | TRUE
106 | bus_MV_465_1_node_117 | 20 | n |  | TRUE
107 | bus_MV_465_1_node_113 | 20 | n |  | TRUE
108 | bus_MV_465_1_node_114 | 20 | n |  | TRUE
109 | bus_MV_465_1_node_152 | 20 | n |  | TRUE
110 | bus_MV_465_1_node_130 | 20 | n |  | TRUE
111 | bus_MV_465_1_node_140 | 20 | n |  | TRUE
112 | bus_MV_465_1_node_148 | 20 | n |  | TRUE
113 | bus_MV_465_1_node_147 | 20 | n |  | TRUE
114 | bus_MV_465_1_node_146 | 20 | n |  | TRUE
115 | bus_HV_465_1_node_73 | 110 | n |  | TRUE

## load
| name | bus | p_mw | q_mvar | const_z_percent | const_i_percent | sn_mva | scaling | in_service | type
0 | MV_465_1_load_20 | 0 | 0.24808 | 0.12015 | 0 | 0 |  | 1 | TRUE | wye
1 | MV_465_1_load_155 | 3 | 0.25862 | 0.12525 | 0 | 0 |  | 1 | TRUE | wye
2 | MV_465_1_load_97 | 5 | 0.17631 | 0.08539 | 0 | 0 |  | 1 | TRUE | wye
3 | MV_465_1_load_99 | 8 | 0.11898 | 0.057624 | 0 | 0 |  | 1 | TRUE | wye
4 | MV_465_1_load_31 | 9 | 0.21389 | 0.10359 | 0 | 0 |  | 1 | TRUE | wye
5 | MV_465_1_load_37 | 12 | 0.31755 | 0.15379 | 0 | 0 |  | 1 | TRUE | wye
6 | MV_465_1_load_41 | 13 | 0.40955 | 0.19835 | 0 | 0 |  | 1 | TRUE | wye
7 | MV_465_1_load_44 | 17 | 0.36839 | 0.17842 | 0 | 0 |  | 1 | TRUE | wye
8 | MV_465_1_load_162 | 19 | 0.13518 | 0.06547 | 0 | 0 |  | 1 | TRUE | wye
9 | MV_465_1_load_82 | 22 | 0.090867 | 0.044009 | 0 | 0 |  | 1 | TRUE | wye
10 | MV_465_1_load_120 | 24 | 0.3828 | 0.1854 | 0 | 0 |  | 1 | TRUE | wye
11 | MV_465_1_load_85 | 27 | 0.1779 | 0.086162 | 0 | 0 |  | 1 | TRUE | wye
12 | MV_465_1_load_135 | 29 | 0.4936 | 0.23906 | 0 | 0 |  | 1 | TRUE | wye
13 | MV_465_1_load_123 | 30 | 0.24364 | 0.118 | 0 | 0 |  | 1 | TRUE | wye
14 | MV_465_1_load_133 | 31 | 0.074524 | 0.036094 | 0 | 0 |  | 1 | TRUE | wye
15 | MV_465_1_load_57 | 33 | 0.30661 | 0.1485 | 0 | 0 |  | 1 | TRUE | wye
16 | MV_465_1_load_60 | 37 | 0.089356 | 0.043277 | 0 | 0 |  | 1 | TRUE | wye
17 | MV_465_1_load_103 | 41 | 0.34883 | 0.16894 | 0 | 0 |  | 1 | TRUE | wye
18 | MV_465_1_load_94 | 43 | 0.21573 | 0.10448 | 0 | 0 |  | 1 | TRUE | wye
19 | MV_465_1_load_139 | 46 | 0.27411 | 0.13276 | 0 | 0 |  | 1 | TRUE | wye
20 | MV_465_1_load_149 | 48 | 0.11558 | 0.05598 | 0 | 0 |  | 1 | TRUE | wye
21 | MV_465_1_load_96 | 49 | 0.087686 | 0.042468 | 0 | 0 |  | 1 | TRUE | wye
22 | MV_465_1_load_64 | 50 | 0.34867 | 0.16887 | 0 | 0 |  | 1 | TRUE | wye
23 | MV_465_1_load_161 | 54 | 0.30216 | 0.14634 | 0 | 0 |  | 1 | TRUE | wye
24 | MV_465_1_load_164 | 56 | 0.24389 | 0.11812 | 0 | 0 |  | 1 | TRUE | wye
25 | MV_465_1_load_141 | 59 | 0.077958 | 0.037757 | 0 | 0 |  | 1 | TRUE | wye
26 | MV_465_1_load_160 | 61 | 0.16023 | 0.077603 | 0 | 0 |  | 1 | TRUE | wye
27 | MV_465_1_load_159 | 62 | 0.37338 | 0.18084 | 0 | 0 |  | 1 | TRUE | wye
28 | MV_465_1_load_69 | 63 | 0.37217 | 0.18025 | 0 | 0 |  | 1 | TRUE | wye
29 | MV_465_1_load_145 | 66 | 0.068937 | 0.033387 | 0 | 0 |  | 1 | TRUE | wye
30 | MV_465_1_load_111 | 69 | 0.25709 | 0.12452 | 0 | 0 |  | 1 | TRUE | wye
31 | MV_465_1_load_81 | 70 | 0.36982 | 0.17911 | 0 | 0 |  | 1 | TRUE | wye
32 | MV_465_1_load_112 | 71 | 0.16677 | 0.080768 | 0 | 0 |  | 1 | TRUE | wye
33 | MV_465_1_load_73 | 73 | 0.35609 | 0.17246 | 0 | 0 |  | 1 | TRUE | wye
34 | MV_465_1_load_93 | 77 | 0.15362 | 0.074401 | 0 | 0 |  | 1 | TRUE | wye
35 | MV_465_1_load_134 | 79 | 0.083075 | 0.040235 | 0 | 0 |  | 1 | TRUE | wye
36 | MV_465_1_load_84 | 80 | 0.3869 | 0.18739 | 0 | 0 |  | 1 | TRUE | wye
37 | MV_465_1_load_125 | 82 | 0.13642 | 0.06607 | 0 | 0 |  | 1 | TRUE | wye
38 | MV_465_1_load_153 | 83 | 0.079947 | 0.03872 | 0 | 0 |  | 1 | TRUE | wye
39 | MV_465_1_load_86 | 84 | 0.14784 | 0.071602 | 0 | 0 |  | 1 | TRUE | wye
40 | MV_465_1_load_92 | 88 | 0.25369 | 0.12287 | 0 | 0 |  | 1 | TRUE | wye
41 | MV_465_1_load_91 | 89 | 0.19476 | 0.094327 | 0 | 0 |  | 1 | TRUE | wye
42 | MV_465_1_load_138 | 91 | 0.53756 | 0.26035 | 0 | 0 |  | 1 | TRUE | wye
43 | MV_465_1_load_100 | 92 | 0.34218 | 0.16572 | 0 | 0 |  | 1 | TRUE | wye
44 | MV_465_1_load_150 | 94 | 0.2403 | 0.11638 | 0 | 0 |  | 1 | TRUE | wye
45 | MV_465_1_load_119 | 99 | 0.37946 | 0.18378 | 0 | 0 |  | 1 | TRUE | wye
46 | MV_465_1_load_115 | 100 | 0.36548 | 0.17701 | 0 | 0 |  | 1 | TRUE | wye
47 | MV_465_1_load_124 | 102 | 0.31517 | 0.15264 | 0 | 0 |  | 1 | TRUE | wye
48 | MV_465_1_load_118 | 103 | 0.2837 | 0.1374 | 0 | 0 |  | 1 | TRUE | wye
49 | MV_465_1_load_165 | 104 | 0.24012 | 0.1163 | 0 | 0 |  | 1 | TRUE | wye
50 | MV_465_1_load_116 | 105 | 0.080487 | 0.038982 | 0 | 0 |  | 1 | TRUE | wye
51 | MV_465_1_load_117 | 106 | 0.37337 | 0.18083 | 0 | 0 |  | 1 | TRUE | wye
52 | MV_465_1_load_113 | 107 | 0.21688 | 0.10504 | 0 | 0 |  | 1 | TRUE | wye
53 | MV_465_1_load_152 | 109 | 0.076482 | 0.037042 | 0 | 0 |  | 1 | TRUE | wye
54 | MV_465_1_load_130 | 110 | 0.21897 | 0.10605 | 0 | 0 |  | 1 | TRUE | wye
55 | MV_465_1_load_146 | 114 | 0.10469 | 0.050704 | 0 | 0 |  | 1 | TRUE | wye

## ext_grid
| name | bus | vm_pu | va_degree | slack_weight | in_service
0 |  | 73 | 1 | 0 | 1 | TRUE

## line
| name | std_type | from_bus | to_bus | length_km | r_ohm_per_km | x_ohm_per_km | c_nf_per_km | g_us_per_km | max_i_ka | df | parallel | type | in_service
0 | MV_465_1_line_0 |  | 0 | 1 | 0.13745 | 0.5939 | 0.372 | 9.5 | 0 | 0.21 | 1 | 1 | ol | TRUE
1 | MV_465_1_line_1 |  | 1 | 2 | 0.30427 | 0.445 | 0.132 | 190 | 0 | 0.22 | 1 | 1 | cs | TRUE
2 | MV_465_1_line_2 |  | 1 | 3 | 0.19022 | 0.5939 | 0.372 | 9.5 | 0 | 0.21 | 1 | 1 | ol | TRUE
3 | MV_465_1_line_3 |  | 2 | 4 | 0.026277 | 0.445 | 0.132 | 190 | 0 | 0.22 | 1 | 1 | cs | TRUE
4 | MV_465_1_line_4 |  | 2 | 5 | 0.02666 | 0.5939 | 0.372 | 9.5 | 0 | 0.21 | 1 | 1 | ol | TRUE
5 | MV_465_1_line_5 |  | 3 | 6 | 0.024031 | 0.445 | 0.132 | 190 | 0 | 0.22 | 1 | 1 | cs | TRUE
6 | MV_465_1_line_6 |  | 4 | 8 | 0.047791 | 0.445 | 0.132 | 190 | 0 | 0.22 | 1 | 1 | cs | TRUE
7 | MV_465_1_line_7 |  | 6 | 7 | 0.21236 | 0.445 | 0.132 | 190 | 0 | 0.22 | 1 | 1 | cs | TRUE
8 | MV_465_1_line_8 |  | 7 | 94 | 0.022637 | 0.445 | 0.132 | 190 | 0 | 0.22 | 1 | 1 | cs | TRUE
9 | MV_465_1_line_9 |  | 8 | 90 | 0.021923 | 0.445 | 0.132 | 190 | 0 | 0.22 | 1 | 1 | cs | TRUE
10 | MV_465_1_line_10 |  | 9 | 10 | 0.009886 | 0.445 | 0.132 | 190 | 0 | 0.22 | 1 | 1 | cs | TRUE
11 | MV_465_1_line_11 |  | 10 | 11 | 0.19681 | 0.445 | 0.132 | 190 | 0 | 0.22 | 1 | 1 | cs | TRUE
12 | MV_465_1_line_12 |  | 10 | 12 | 0.24629 | 0.5939 | 0.372 | 9.5 | 0 | 0.21 | 1 | 1 | ol | TRUE
13 | MV_465_1_line_13 |  | 11 | 13 | 0.045301 | 0.445 | 0.132 | 190 | 0 | 0.22 | 1 | 1 | cs | TRUE
14 | MV_465_1_line_14 |  | 13 | 14 | 0.038322 | 0.445 | 0.132 | 190 | 0 | 0.22 | 1 | 1 | cs | TRUE
15 | MV_465_1_line_15 |  | 14 | 15 | 0.41982 | 0.445 | 0.132 | 190 | 0 | 0.22 | 1 | 1 | cs | TRUE
16 | MV_465_1_line_16 |  | 15 | 16 | 0.39195 | 0.445 | 0.132 | 190 | 0 | 0.22 | 1 | 1 | cs | TRUE
17 | MV_465_1_line_17 |  | 15 | 17 | 0.055098 | 0.445 | 0.132 | 190 | 0 | 0.22 | 1 | 1 | cs | TRUE
18 | MV_465_1_line_18 |  | 16 | 26 | 0.18691 | 0.445 | 0.132 | 190 | 0 | 0.22 | 1 | 1 | cs | TRUE
19 | MV_465_1_line_19 |  | 16 | 27 | 0.0035025 | 0.445 | 0.132 | 190 | 0 | 0.22 | 1 | 1 | cs | TRUE
20 | MV_465_1_line_20 |  | 16 | 20 | 0.31091 | 0.445 | 0.132 | 190 | 0 | 0.22 | 1 | 1 | cs | TRUE
21 | MV_465_1_line_21 |  | 18 | 19 | 0.007103 | 0.445 | 0.132 | 190 | 0 | 0.22 | 1 | 1 | cs | TRUE
22 | MV_465_1_line_22 |  | 18 | 20 | 0.17809 | 0.445 | 0.132 | 190 | 0 | 0.22 | 1 | 1 | cs | TRUE
23 | MV_465_1_line_23 |  | 20 | 21 | 0.14775 | 0.445 | 0.132 | 190 | 0 | 0.22 | 1 | 1 | cs | TRUE
24 | MV_465_1_line_24 |  | 20 | 22 | 0.040714 | 0.445 | 0.132 | 190 | 0 | 0.22 | 1 | 1 | cs | TRUE
25 | MV_465_1_line_25 |  | 21 | 30 | 0.11236 | 0.5939 | 0.372 | 9.5 | 0 | 0.21 | 1 | 1 | ol | TRUE
26 | MV_465_1_line_26 |  | 23 | 24 | 0.057115 | 0.5939 | 0.372 | 9.5 | 0 | 0.21 | 1 | 1 | ol | TRUE
27 | MV_465_1_line_27 |  | 23 | 25 | 0.48208 | 0.5939 | 0.372 | 9.5 | 0 | 0.21 | 1 | 1 | ol | TRUE
28 | MV_465_1_line_28 |  | 25 | 104 | 0.008996 | 0.445 | 0.132 | 190 | 0 | 0.22 | 1 | 1 | cs | TRUE
29 | MV_465_1_line_29 |  | 25 | 95 | 0.44609 | 0.445 | 0.132 | 190 | 0 | 0.22 | 1 | 1 | cs | TRUE
30 | MV_465_1_line_30 |  | 26 | 28 | 0.090734 | 0.445 | 0.132 | 190 | 0 | 0.22 | 1 | 1 | cs | TRUE
31 | MV_465_1_line_31 |  | 26 | 29 | 0.11119 | 0.445 | 0.132 | 190 | 0 | 0.22 | 1 | 1 | cs | TRUE
32 | MV_465_1_line_32 |  | 28 | 31 | 0.0094728 | 0.445 | 0.132 | 190 | 0 | 0.22 | 1 | 1 | cs | TRUE
33 | MV_465_1_line_33 |  | 28 | 32 | 0.038094 | 0.445 | 0.132 | 190 | 0 | 0.22 | 1 | 1 | cs | TRUE
34 | MV_465_1_line_34 |  | 30 | 71 | 0.39968 | 0.306 | 0.35 | 10 | 0 | 0.35 | 1 | 1 | ol | TRUE
35 | MV_465_1_line_35 |  | 30 | 82 | 0.51601 | 0.5939 | 0.372 | 9.5 | 0 | 0.21 | 1 | 1 | ol | TRUE
36 | MV_465_1_line_36 |  | 30 | 83 | 0.37604 | 0.5939 | 0.372 | 9.5 | 0 | 0.21 | 1 | 1 | ol | TRUE
37 | MV_465_1_line_37 |  | 32 | 110 | 0.01004 | 0.445 | 0.132 | 190 | 0 | 0.22 | 1 | 1 | cs | TRUE
38 | MV_465_1_line_38 |  | 33 | 34 | 0.019861 | 0.445 | 0.132 | 190 | 0 | 0.22 | 1 | 1 | cs | TRUE
39 | MV_465_1_line_39 |  | 33 | 35 | 0.046989 | 0.5939 | 0.372 | 9.5 | 0 | 0.21 | 1 | 1 | ol | TRUE
40 | MV_465_1_line_40 |  | 34 | 36 | 0.46249 | 0.445 | 0.132 | 190 | 0 | 0.22 | 1 | 1 | cs | TRUE
41 | MV_465_1_line_41 |  | 35 | 37 | 0.039516 | 0.445 | 0.132 | 190 | 0 | 0.22 | 1 | 1 | cs | TRUE
42 | MV_465_1_line_42 |  | 36 | 42 | 0.062484 | 0.445 | 0.132 | 190 | 0 | 0.22 | 1 | 1 | cs | TRUE
43 | MV_465_1_line_43 |  | 36 | 43 | 0.036462 | 0.445 | 0.132 | 190 | 0 | 0.22 | 1 | 1 | cs | TRUE
44 | MV_465_1_line_44 |  | 37 | 38 | 0.031971 | 0.445 | 0.132 | 190 | 0 | 0.22 | 1 | 1 | cs | TRUE
45 | MV_465_1_line_45 |  | 38 | 44 | 0.036219 | 0.122 | 0.112 | 304 | 0 | 0.421 | 1 | 1 | cs | TRUE
46 | MV_465_1_line_46 |  | 38 | 45 | 0.044444 | 0.2376 | 0.344 | 10.3 | 0 | 0.41 | 1 | 1 | ol | TRUE
47 | MV_465_1_line_47 |  | 39 | 40 | 0.10446 | 0.445 | 0.132 | 190 | 0 | 0.22 | 1 | 1 | cs | TRUE
48 | MV_465_1_line_48 |  | 39 | 41 | 0.028993 | 0.445 | 0.132 | 190 | 0 | 0.22 | 1 | 1 | cs | TRUE
49 | MV_465_1_line_49 |  | 40 | 48 | 0.032787 | 0.445 | 0.132 | 190 | 0 | 0.22 | 1 | 1 | cs | TRUE
50 | MV_465_1_line_50 |  | 42 | 49 | 0.045002 | 0.445 | 0.132 | 190 | 0 | 0.22 | 1 | 1 | cs | TRUE
51 | MV_465_1_line_51 |  | 44 | 46 | 0.053405 | 0.306 | 0.35 | 10 | 0 | 0.35 | 1 | 1 | ol | TRUE
52 | MV_465_1_line_52 |  | 45 | 47 | 0.1514 | 0.122 | 0.112 | 304 | 0 | 0.421 | 1 | 1 | cs | TRUE
53 | MV_465_1_line_53 |  | 46 | 90 | 0.027135 | 0.161 | 0.117 | 273 | 0 | 0.362 | 1 | 1 | cs | TRUE
54 | MV_465_1_line_54 |  | 47 | 76 | 0.40934 | 0.445 | 0.132 | 190 | 0 | 0.22 | 1 | 1 | cs | TRUE
55 | MV_465_1_line_55 |  | 47 | 77 | 0.049611 | 0.445 | 0.132 | 190 | 0 | 0.22 | 1 | 1 | cs | TRUE
56 | MV_465_1_line_56 |  | 47 | 75 | 0.34263 | 0.122 | 0.112 | 304 | 0 | 0.421 | 1 | 1 | cs | TRUE
57 | MV_465_1_line_57 |  | 48 | 94 | 0.05663 | 0.5939 | 0.372 | 9.5 | 0 | 0.21 | 1 | 1 | ol | TRUE
58 | MV_465_1_line_58 |  | 50 | 51 | 0.050549 | 0.445 | 0.132 | 190 | 0 | 0.22 | 1 | 1 | cs | TRUE
59 | MV_465_1_line_59 |  | 51 | 52 | 0.17124 | 0.445 | 0.132 | 190 | 0 | 0.22 | 1 | 1 | cs | TRUE
60 | MV_465_1_line_60 |  | 52 | 53 | 0.32753 | 0.445 | 0.132 | 190 | 0 | 0.22 | 1 | 1 | cs | TRUE
61 | MV_465_1_line_61 |  | 52 | 54 | 0.005046 | 0.445 | 0.132 | 190 | 0 | 0.22 | 1 | 1 | cs | TRUE
62 | MV_465_1_line_62 |  | 53 | 61 | 0.051785 | 0.445 | 0.132 | 190 | 0 | 0.22 | 1 | 1 | cs | TRUE
63 | MV_465_1_line_63 |  | 53 | 58 | 0.090282 | 0.445 | 0.132 | 190 | 0 | 0.22 | 1 | 1 | cs | TRUE
64 | MV_465_1_line_64 |  | 55 | 56 | 0.00737 | 0.445 | 0.132 | 190 | 0 | 0.22 | 1 | 1 | cs | TRUE
65 | MV_465_1_line_65 |  | 55 | 57 | 0.20398 | 0.445 | 0.132 | 190 | 0 | 0.22 | 1 | 1 | cs | TRUE
66 | MV_465_1_line_66 |  | 57 | 62 | 0.075475 | 0.5939 | 0.372 | 9.5 | 0 | 0.21 | 1 | 1 | ol | TRUE
67 | MV_465_1_line_67 |  | 58 | 59 | 0.041207 | 0.445 | 0.132 | 190 | 0 | 0.22 | 1 | 1 | cs | TRUE
68 | MV_465_1_line_68 |  | 58 | 60 | 0.1119 | 0.445 | 0.132 | 190 | 0 | 0.22 | 1 | 1 | cs | TRUE
69 | MV_465_1_line_69 |  | 59 | 93 | 0.013032 | 0.445 | 0.132 | 190 | 0 | 0.22 | 1 | 1 | cs | TRUE
70 | MV_465_1_line_70 |  | 60 | 92 | 0.033498 | 0.445 | 0.132 | 190 | 0 | 0.22 | 1 | 1 | cs | TRUE
71 | MV_465_1_line_71 |  | 61 | 112 | 0.008388 | 0.445 | 0.132 | 190 | 0 | 0.22 | 1 | 1 | cs | TRUE
72 | MV_465_1_line_72 |  | 62 | 65 | 0.03402 | 0.445 | 0.132 | 190 | 0 | 0.22 | 1 | 1 | cs | TRUE
73 | MV_465_1_line_73 |  | 63 | 64 | 0.004611 | 0.445 | 0.132 | 190 | 0 | 0.22 | 1 | 1 | cs | TRUE
74 | MV_465_1_line_74 |  | 64 | 65 | 0.51942 | 0.445 | 0.132 | 190 | 0 | 0.22 | 1 | 1 | cs | TRUE
75 | MV_465_1_line_75 |  | 64 | 66 | 0.23479 | 0.5939 | 0.372 | 9.5 | 0 | 0.21 | 1 | 1 | ol | TRUE
76 | MV_465_1_line_76 |  | 66 | 67 | 0.20351 | 0.445 | 0.132 | 190 | 0 | 0.22 | 1 | 1 | cs | TRUE
77 | MV_465_1_line_77 |  | 67 | 93 | 0.03315 | 0.445 | 0.132 | 190 | 0 | 0.22 | 1 | 1 | cs | TRUE
78 | MV_465_1_line_78 |  | 68 | 69 | 0.054291 | 0.122 | 0.112 | 304 | 0 | 0.421 | 1 | 1 | cs | TRUE
79 | MV_465_1_line_79 |  | 68 | 70 | 0.29798 | 0.2376 | 0.344 | 10.3 | 0 | 0.41 | 1 | 1 | ol | TRUE
80 | MV_465_1_line_80 |  | 69 | 71 | 0.11865 | 0.161 | 0.117 | 273 | 0 | 0.362 | 1 | 1 | cs | TRUE
81 | MV_465_1_line_81 |  | 70 | 72 | 0.049801 | 0.122 | 0.112 | 304 | 0 | 0.421 | 1 | 1 | cs | TRUE
82 | MV_465_1_line_82 |  | 71 | 107 | 0.046342 | 0.445 | 0.132 | 190 | 0 | 0.22 | 1 | 1 | cs | TRUE
83 | MV_465_1_line_83 |  | 72 | 74 | 0.038847 | 0.122 | 0.112 | 304 | 0 | 0.421 | 1 | 1 | cs | TRUE
84 | MV_465_1_line_84 |  | 73 | 74 | 0.042622 | 0.122 | 0.112 | 304 | 0 | 0.421 | 1 | 1 | cs | TRUE
85 | MV_465_1_line_85 |  | 73 | 75 | 0.063828 | 0.122 | 0.112 | 304 | 0 | 0.421 | 1 | 1 | cs | TRUE
86 | MV_465_1_line_86 |  | 76 | 80 | 0.053881 | 0.445 | 0.132 | 190 | 0 | 0.22 | 1 | 1 | cs | TRUE
87 | MV_465_1_line_87 |  | 76 | 78 | 0.086582 | 0.445 | 0.132 | 190 | 0 | 0.22 | 1 | 1 | cs | TRUE
88 | MV_465_1_line_88 |  | 78 | 79 | 0.090593 | 0.445 | 0.132 | 190 | 0 | 0.22 | 1 | 1 | cs | TRUE
89 | MV_465_1_line_89 |  | 79 | 81 | 0.026221 | 0.445 | 0.132 | 190 | 0 | 0.22 | 1 | 1 | cs | TRUE
90 | MV_465_1_line_90 |  | 81 | 86 | 0.29567 | 0.445 | 0.132 | 190 | 0 | 0.22 | 1 | 1 | cs | TRUE
91 | MV_465_1_line_91 |  | 82 | 95 | 0.053167 | 0.445 | 0.132 | 190 | 0 | 0.22 | 1 | 1 | cs | TRUE
92 | MV_465_1_line_92 |  | 83 | 106 | 0.017308 | 0.445 | 0.132 | 190 | 0 | 0.22 | 1 | 1 | cs | TRUE
93 | MV_465_1_line_93 |  | 84 | 85 | 0.033793 | 0.5939 | 0.372 | 9.5 | 0 | 0.21 | 1 | 1 | ol | TRUE
94 | MV_465_1_line_94 |  | 85 | 86 | 0.31012 | 0.445 | 0.132 | 190 | 0 | 0.22 | 1 | 1 | cs | TRUE
95 | MV_465_1_line_95 |  | 85 | 87 | 0.25254 | 0.445 | 0.132 | 190 | 0 | 0.22 | 1 | 1 | cs | TRUE
96 | MV_465_1_line_96 |  | 86 | 88 | 0.05594 | 0.5939 | 0.372 | 9.5 | 0 | 0.21 | 1 | 1 | ol | TRUE
97 | MV_465_1_line_97 |  | 87 | 89 | 0.06412 | 0.5939 | 0.372 | 9.5 | 0 | 0.21 | 1 | 1 | ol | TRUE
98 | MV_465_1_line_98 |  | 90 | 91 | 0.026451 | 0.445 | 0.132 | 190 | 0 | 0.22 | 1 | 1 | cs | TRUE
99 | MV_465_1_line_99 |  | 91 | 111 | 0.04521 | 0.445 | 0.132 | 190 | 0 | 0.22 | 1 | 1 | cs | TRUE
100 | MV_465_1_line_100 |  | 96 | 97 | 0.10842 | 0.445 | 0.132 | 190 | 0 | 0.22 | 1 | 1 | cs | TRUE
101 | MV_465_1_line_101 |  | 96 | 98 | 0.44937 | 0.445 | 0.132 | 190 | 0 | 0.22 | 1 | 1 | cs | TRUE
102 | MV_465_1_line_102 |  | 96 | 99 | 0.035926 | 0.445 | 0.132 | 190 | 0 | 0.22 | 1 | 1 | cs | TRUE
103 | MV_465_1_line_103 |  | 97 | 100 | 0.060018 | 0.5939 | 0.372 | 9.5 | 0 | 0.21 | 1 | 1 | ol | TRUE
104 | MV_465_1_line_104 |  | 98 | 103 | 0.072468 | 0.445 | 0.132 | 190 | 0 | 0.22 | 1 | 1 | cs | TRUE
105 | MV_465_1_line_105 |  | 98 | 101 | 0.4052 | 0.445 | 0.132 | 190 | 0 | 0.22 | 1 | 1 | cs | TRUE
106 | MV_465_1_line_106 |  | 100 | 105 | 0.043191 | 0.445 | 0.132 | 190 | 0 | 0.22 | 1 | 1 | cs | TRUE
107 | MV_465_1_line_107 |  | 101 | 102 | 0.10054 | 0.445 | 0.132 | 190 | 0 | 0.22 | 1 | 1 | cs | TRUE
108 | MV_465_1_line_108 |  | 105 | 106 | 0.0079927 | 0.445 | 0.132 | 190 | 0 | 0.22 | 1 | 1 | cs | TRUE
109 | MV_465_1_line_109 |  | 107 | 108 | 0.012874 | 0.445 | 0.132 | 190 | 0 | 0.22 | 1 | 1 | cs | TRUE
110 | MV_465_1_line_110 |  | 108 | 109 | 0.029471 | 0.445 | 0.132 | 190 | 0 | 0.22 | 1 | 1 | cs | TRUE
111 | MV_465_1_line_111 |  | 111 | 112 | 0.16479 | 0.445 | 0.132 | 190 | 0 | 0.22 | 1 | 1 | cs | TRUE
112 | MV_465_1_line_112 |  | 111 | 113 | 0.21621 | 0.445 | 0.132 | 190 | 0 | 0.22 | 1 | 1 | cs | TRUE
113 | MV_465_1_line_113 |  | 113 | 114 | 0.019611 | 0.445 | 0.132 | 190 | 0 | 0.22 | 1 | 1 | cs | TRUE

## trafo
| name | std_type | hv_bus | lv_bus | sn_mva | vn_hv_kv | vn_lv_kv | vk_percent | vkr_percent | pfe_kw | i0_percent | shift_degree | tap_side | tap_neutral | tap_min | tap_max | tap_step_percent | tap_step_degree | tap_pos | tap_phase_shifter | parallel | df | in_service
0 | MV_465_1_trafo_73 | 25 MVA 110/20 kV | 115 | 73 | 25 | 110 | 20 | 12 | 0.41 | 14 | 0.07 | 150 | hv | 0 | -9 | 9 | 1.5 | 0 | 0 | FALSE | 1 | 1 | TRUE

## bus_geodata
| x | y | coords
0 | 2585144.4476 | 1219827.336
1 | 2585049.5291 | 1219727.9287
2 | 2584943.2654 | 1219509.7724
3 | 2584865.3123 | 1219775.3349
4 | 2584947.5626 | 1219483.8799
5 | 2584920.2176 | 1219523.172
6 | 2584849.6734 | 1219757.0533
7 | 2584719.8932 | 1219605.366
8 | 2584960.8585 | 1219437.9775
9 | 2584618.202 | 1218418.7033
10 | 2584610.9823 | 1218411.9293
11 | 2584774.5472 | 1218312.8388
12 | 2584379.0738 | 1218328.9885
13 | 2584809.202 | 1218284.0779
14 | 2584837.5578 | 1218258.2127
15 | 2585065.0804 | 1218433.1905
16 | 2585125.4618 | 1218763.3723
17 | 2585042.3411 | 1218483.3989
18 | 2585263.6003 | 1218833.9342
19 | 2585262.3383 | 1218826.9445
20 | 2585361.3012 | 1218746.9755
21 | 2585495.6842 | 1218735.2826
22 | 2585358.6242 | 1218787.5942
23 | 2585321.079 | 1218617.6342
24 | 2585332.5059 | 1218561.6738
25 | 2585519 | 1218178.062
26 | 2585032.8635 | 1218685.005
27 | 2585124.1181 | 1218766.6068
28 | 2585006.9921 | 1218762.4593
29 | 2584936.9001 | 1218628.8459
30 | 2585604.7217 | 1218708.1455
31 | 2585004.5624 | 1218771.5034
32 | 2584970.7288 | 1218751.7451
33 | 2584886.4155 | 1219250.2235
34 | 2584888.1482 | 1219230.441
35 | 2584880.707 | 1219296.8649
36 | 2584518.4446 | 1219197.4322
37 | 2584919.1469 | 1219306.0219
38 | 2584950.2479 | 1219313.4306
39 | 2584685.4607 | 1219403.0719
40 | 2584672.1996 | 1219506.6101
41 | 2584714.0059 | 1219408.0983
42 | 2584524.6319 | 1219259.5406
43 | 2584483.2998 | 1219207.5077
44 | 2584941.7098 | 1219348.6281
45 | 2584993.4802 | 1219323.738
46 | 2584974.43 | 1219390.836
47 | 2585025.0297 | 1219209.1923
48 | 2584678.8342 | 1219538.5927
49 | 2584529.1272 | 1219304.3101
50 | 2585485.2136 | 1219580.8938
51 | 2585475.5494 | 1219532.4563
52 | 2585385.7779 | 1219449.0403
53 | 2585226.1257 | 1219526.4364
54 | 2585381.1926 | 1219451.175
55 | 2585521.0853 | 1219855.8086
56 | 2585515.5482 | 1219856.5114
57 | 2585682.9228 | 1219789.955
58 | 2585283.2323 | 1219569.6746
59 | 2585320.7729 | 1219553.3531
60 | 2585253.2397 | 1219661.6688
61 | 2585179.0161 | 1219506.2869
62 | 2585757.8772 | 1219798.8016
63 | 2585771.7072 | 1219378.2488
64 | 2585767.8282 | 1219380.7595
65 | 2585786.102 | 1219779.6894
66 | 2585547.086 | 1219460.7578
67 | 2585361.9011 | 1219545.0322
68 | 2585716.5538 | 1219087.1366
69 | 2585767.7199 | 1219068.9919
70 | 2585423.7667 | 1219142.5373
71 | 2585868.2461 | 1219008.6388
72 | 2585373.8543 | 1219140.6703
73 | 2585292.2121 | 1219137.4151
74 | 2585334.9158 | 1219139.3436
75 | 2585288.3789 | 1219201.1167
76 | 2585088.9386 | 1218851.2701
77 | 2584976.0937 | 1219200.2222
78 | 2585031.3045 | 1218893.8065
79 | 2584971.6804 | 1218827.4789
80 | 2585109.6214 | 1218801.5007
81 | 2584952.4051 | 1218809.7026
82 | 2585790.022 | 1218226.5556
83 | 2585944.118 | 1218546.2283
84 | 2584735.2786 | 1218715.5596
85 | 2584744.1959 | 1218748.1553
86 | 2584782.7107 | 1218852.2604
87 | 2584613.7372 | 1218835.465
88 | 2584797.298 | 1218906.2651
89 | 2584642.7526 | 1218892.6447
90 | 2584967.0526 | 1219416.9475
91 | 2584992.3258 | 1219424.7417
92 | 2585234.6971 | 1219689.5977
93 | 2585332.8118 | 1219555.0099
94 | 2584703.7586 | 1219589.4429
95 | 2585834.2037 | 1218215.4657
96 | 2585990.2562 | 1218413.9081
97 | 2586004.9483 | 1218493.9414
98 | 2586234.602 | 1218132.3185
99 | 2585954.243 | 1218412.7705
100 | 2586011.9649 | 1218553.5478
101 | 2586343.9783 | 1218308.3326
102 | 2586254.8629 | 1218354.886
103 | 2586232.1132 | 1218060.75
104 | 2585526.9128 | 1218173.7402
105 | 2585969.2586 | 1218547.1483
106 | 2585961.3316 | 1218546.1259
107 | 2585904.2738 | 1219037.7864
108 | 2585914.2825 | 1219045.8838
109 | 2585937.4041 | 1219064.1572
110 | 2584961.2855 | 1218748.3359
111 | 2585032.271 | 1219444.1758
112 | 2585172.6333 | 1219511.7505
113 | 2585124.3767 | 1219337.2378
114 | 2585115.0342 | 1219319.9947
115 | 2585292.2121 | 1219137.4151

## line_std_types
| c_nf_per_km | r_ohm_per_km | x_ohm_per_km | max_i_ka | type | q_mm2 | alpha | voltage_rating
NAYY 4x50 SE | 210 | 0.642 | 0.083 | 0.142 | cs | 50 | 0.00403 | LV
NAYY 4x120 SE | 264 | 0.225 | 0.08 | 0.242 | cs | 120 | 0.00403 | LV
NAYY 4x150 SE | 261 | 0.208 | 0.08 | 0.27 | cs | 150 | 0.00403 | LV
NA2XS2Y 1x95 RM/25 12/20 kV | 216 | 0.313 | 0.132 | 0.252 | cs | 95 | 0.00403 | MV
NA2XS2Y 1x185 RM/25 12/20 kV | 273 | 0.161 | 0.117 | 0.362 | cs | 185 | 0.00403 | MV
NA2XS2Y 1x240 RM/25 12/20 kV | 304 | 0.122 | 0.112 | 0.421 | cs | 240 | 0.00403 | MV
NA2XS2Y 1x95 RM/25 6/10 kV | 315 | 0.313 | 0.123 | 0.249 | cs | 95 | 0.00403 | MV
NA2XS2Y 1x185 RM/25 6/10 kV | 406 | 0.161 | 0.11 | 0.358 | cs | 185 | 0.00403 | MV
NA2XS2Y 1x240 RM/25 6/10 kV | 456 | 0.122 | 0.105 | 0.416 | cs | 240 | 0.00403 | MV
NA2XS2Y 1x150 RM/25 12/20 kV | 250 | 0.206 | 0.116 | 0.319 | cs | 150 | 0.00403 | MV
NA2XS2Y 1x120 RM/25 12/20 kV | 230 | 0.253 | 0.119 | 0.283 | cs | 120 | 0.00403 | MV
NA2XS2Y 1x70 RM/25 12/20 kV | 190 | 0.443 | 0.132 | 0.22 | cs | 70 | 0.00403 | MV
NA2XS2Y 1x150 RM/25 6/10 kV | 360 | 0.206 | 0.11 | 0.315 | cs | 150 | 0.00403 | MV
NA2XS2Y 1x120 RM/25 6/10 kV | 340 | 0.253 | 0.113 | 0.28 | cs | 120 | 0.00403 | MV
NA2XS2Y 1x70 RM/25 6/10 kV | 280 | 0.443 | 0.123 | 0.217 | cs | 70 | 0.00403 | MV
N2XS(FL)2Y 1x120 RM/35 64/110 kV | 112 | 0.153 | 0.166 | 0.366 | cs | 120 | 0.00393 | HV
N2XS(FL)2Y 1x185 RM/35 64/110 kV | 125 | 0.099 | 0.156 | 0.457 | cs | 185 | 0.00393 | HV
N2XS(FL)2Y 1x240 RM/35 64/110 kV | 135 | 0.075 | 0.149 | 0.526 | cs | 240 | 0.00393 | HV
N2XS(FL)2Y 1x300 RM/35 64/110 kV | 144 | 0.06 | 0.144 | 0.588 | cs | 300 | 0.00393 | HV
15-AL1/3-ST1A 0.4 | 11 | 1.8769 | 0.35 | 0.105 | ol | 16 | 0.00403 | LV
24-AL1/4-ST1A 0.4 | 11.25 | 1.2012 | 0.335 | 0.14 | ol | 24 | 0.00403 | LV
48-AL1/8-ST1A 0.4 | 12.2 | 0.5939 | 0.3 | 0.21 | ol | 48 | 0.00403 | LV
94-AL1/15-ST1A 0.4 | 13.2 | 0.306 | 0.29 | 0.35 | ol | 94 | 0.00403 | LV
34-AL1/6-ST1A 10.0 | 9.7 | 0.8342 | 0.36 | 0.17 | ol | 34 | 0.00403 | MV
48-AL1/8-ST1A 10.0 | 10.1 | 0.5939 | 0.35 | 0.21 | ol | 48 | 0.00403 | MV
70-AL1/11-ST1A 10.0 | 10.4 | 0.4132 | 0.339 | 0.29 | ol | 70 | 0.00403 | MV
94-AL1/15-ST1A 10.0 | 10.75 | 0.306 | 0.33 | 0.35 | ol | 94 | 0.00403 | MV
122-AL1/20-ST1A 10.0 | 11.1 | 0.2376 | 0.323 | 0.41 | ol | 122 | 0.00403 | MV
149-AL1/24-ST1A 10.0 | 11.25 | 0.194 | 0.315 | 0.47 | ol | 149 | 0.00403 | MV
34-AL1/6-ST1A 20.0 | 9.15 | 0.8342 | 0.382 | 0.17 | ol | 34 | 0.00403 | MV
48-AL1/8-ST1A 20.0 | 9.5 | 0.5939 | 0.372 | 0.21 | ol | 48 | 0.00403 | MV
70-AL1/11-ST1A 20.0 | 9.7 | 0.4132 | 0.36 | 0.29 | ol | 70 | 0.00403 | MV
94-AL1/15-ST1A 20.0 | 10 | 0.306 | 0.35 | 0.35 | ol | 94 | 0.00403 | MV
122-AL1/20-ST1A 20.0 | 10.3 | 0.2376 | 0.344 | 0.41 | ol | 122 | 0.00403 | MV
149-AL1/24-ST1A 20.0 | 10.5 | 0.194 | 0.337 | 0.47 | ol | 149 | 0.00403 | MV
184-AL1/30-ST1A 20.0 | 10.75 | 0.1571 | 0.33 | 0.535 | ol | 184 | 0.00403 | MV
243-AL1/39-ST1A 20.0 | 11 | 0.1188 | 0.32 | 0.645 | ol | 243 | 0.00403 | MV
48-AL1/8-ST1A 110.0 | 8 | 0.5939 | 0.46 | 0.21 | ol | 48 | 0.00403 | HV
70-AL1/11-ST1A 110.0 | 8.4 | 0.4132 | 0.45 | 0.29 | ol | 70 | 0.00403 | HV
94-AL1/15-ST1A 110.0 | 8.65 | 0.306 | 0.44 | 0.35 | ol | 94 | 0.00403 | HV
122-AL1/20-ST1A 110.0 | 8.5 | 0.2376 | 0.43 | 0.41 | ol | 122 | 0.00403 | HV
149-AL1/24-ST1A 110.0 | 8.75 | 0.194 | 0.41 | 0.47 | ol | 149 | 0.00403 | HV
184-AL1/30-ST1A 110.0 | 8.8 | 0.1571 | 0.4 | 0.535 | ol | 184 | 0.00403 | HV
243-AL1/39-ST1A 110.0 | 9 | 0.1188 | 0.39 | 0.645 | ol | 243 | 0.00403 | HV
305-AL1/39-ST1A 110.0 | 9.2 | 0.0949 | 0.38 | 0.74 | ol | 305 | 0.00403 | HV
490-AL1/64-ST1A 110.0 | 9.75 | 0.059 | 0.37 | 0.96 | ol | 490 | 0.00403 | HV
679-AL1/86-ST1A 110.0 | 9.95 | 0.042 | 0.36 | 1.15 | ol | 679 | 0.00403 | HV
490-AL1/64-ST1A 220.0 | 10 | 0.059 | 0.285 | 0.96 | ol | 490 | 0.00403 | HV
679-AL1/86-ST1A 220.0 | 11.7 | 0.042 | 0.275 | 1.15 | ol | 679 | 0.00403 | HV
490-AL1/64-ST1A 380.0 | 11 | 0.059 | 0.253 | 0.96 | ol | 490 | 0.00403 | HV
679-AL1/86-ST1A 380.0 | 14.6 | 0.042 | 0.25 | 1.15 | ol | 679 | 0.00403 | HV

## trafo_std_types
| i0_percent | pfe_kw | vkr_percent | sn_mva | vn_lv_kv | vn_hv_kv | vk_percent | shift_degree | vector_group | tap_side | tap_neutral | tap_min | tap_max | tap_step_degree | tap_step_percent | tap_phase_shifter
160 MVA 380/110 kV | 0.06 | 60 | 0.25 | 160 | 110 | 380 | 12.2 | 0 | Yy0 | hv | 0 | -9 | 9 | 0 | 1.5 | FALSE
100 MVA 220/110 kV | 0.06 | 55 | 0.26 | 100 | 110 | 220 | 12 | 0 | Yy0 | hv | 0 | -9 | 9 | 0 | 1.5 | FALSE
63 MVA 110/20 kV | 0.04 | 22 | 0.32 | 63 | 20 | 110 | 18 | 150 | YNd5 | hv | 0 | -9 | 9 | 0 | 1.5 | FALSE
40 MVA 110/20 kV | 0.05 | 18 | 0.34 | 40 | 20 | 110 | 16.2 | 150 | YNd5 | hv | 0 | -9 | 9 | 0 | 1.5 | FALSE
25 MVA 110/20 kV | 0.07 | 14 | 0.41 | 25 | 20 | 110 | 12 | 150 | YNd5 | hv | 0 | -9 | 9 | 0 | 1.5 | FALSE
63 MVA 110/10 kV | 0.04 | 22 | 0.32 | 63 | 10 | 110 | 18 | 150 | YNd5 | hv | 0 | -9 | 9 | 0 | 1.5 | FALSE
40 MVA 110/10 kV | 0.05 | 18 | 0.34 | 40 | 10 | 110 | 16.2 | 150 | YNd5 | hv | 0 | -9 | 9 | 0 | 1.5 | FALSE
25 MVA 110/10 kV | 0.07 | 14 | 0.41 | 25 | 10 | 110 | 12 | 150 | YNd5 | hv | 0 | -9 | 9 | 0 | 1.5 | FALSE
0.25 MVA 20/0.4 kV | 0.32 | 0.8 | 1.44 | 0.25 | 0.4 | 20 | 6 | 150 | Yzn5 | hv | 0 | -2 | 2 | 0 | 2.5 | FALSE
0.4 MVA 20/0.4 kV | 0.3375 | 1.35 | 1.425 | 0.4 | 0.4 | 20 | 6 | 150 | Dyn5 | hv | 0 | -2 | 2 | 0 | 2.5 | FALSE
0.63 MVA 20/0.4 kV | 0.2619 | 1.65 | 1.206 | 0.63 | 0.4 | 20 | 6 | 150 | Dyn5 | hv | 0 | -2 | 2 | 0 | 2.5 | FALSE
0.25 MVA 10/0.4 kV | 0.24 | 0.6 | 1.2 | 0.25 | 0.4 | 10 | 4 | 150 | Dyn5 | hv | 0 | -2 | 2 | 0 | 2.5 | FALSE
0.4 MVA 10/0.4 kV | 0.2375 | 0.95 | 1.325 | 0.4 | 0.4 | 10 | 4 | 150 | Dyn5 | hv | 0 | -2 | 2 | 0 | 2.5 | FALSE
0.63 MVA 10/0.4 kV | 0.1873 | 1.18 | 1.0794 | 0.63 | 0.4 | 10 | 4 | 150 | Dyn5 | hv | 0 | -2 | 2 | 0 | 2.5 | FALSE

## trafo3w_std_types
| sn_hv_mva | sn_mv_mva | sn_lv_mva | vn_hv_kv | vn_mv_kv | vn_lv_kv | vk_hv_percent | vk_mv_percent | vk_lv_percent | vkr_hv_percent | vkr_mv_percent | vkr_lv_percent | pfe_kw | i0_percent | shift_mv_degree | shift_lv_degree | vector_group | tap_side | tap_neutral | tap_min | tap_max | tap_step_percent
63/25/38 MVA 110/20/10 kV | 63 | 25 | 38 | 110 | 20 | 10 | 10.4 | 10.4 | 10.4 | 0.28 | 0.32 | 0.35 | 35 | 0.89 | 0 | 0 | YN0yn0yn0 | hv | 0 | -10 | 10 | 1.2
63/25/38 MVA 110/10/10 kV | 63 | 25 | 38 | 110 | 10 | 10 | 10.4 | 10.4 | 10.4 | 0.28 | 0.32 | 0.35 | 35 | 0.89 | 0 | 0 | YN0yn0yn0 | hv | 0 | -10 | 10 | 1.2

## fuse_std_types
| fuse_type | i_rated_a | t_avg | t_min | t_total | x_avg | x_min | x_total
HV 100A | HV 100A | 100 | 0 | [10.0, 3.64, 0.854, 0.281, 0.1, 0.0531, 0.022, 0.01] | [10.0, 4.267, 1.21, 0.403, 0.1, 0.058, 0.022, 0.01] | 0 | [300.0, 350.0, 450.0, 550.0, 700.0, 850.0, 1200.0, 1752.0] | [600.0, 700.0, 900.0, 1150.0, 1665.0, 2000.0, 3000.0, 4313.0]
HV 10A | HV 10A | 10 | 0 | [10.0, 1675.0, 0.344, 0.156, 0.1, 0.0417, 0.0171, 0.01] | [10.0, 1.3, 0.3, 0.155, 0.1, 0.0555, 0.023, 0.01] | 0 | [30.0, 32.0, 35.0, 37.0, 39.0, 50.0, 70.0, 88.0] | [60.0, 70.0, 80.0, 87.0, 94.0, 110.0, 150.0, 216.0]
HV 125A | HV 125A | 125 | 0 | [10.0, 1.82, 0.344, 0.1, 0.0467, 0.0269, 0.01] | [10.0, 2.478, 0.426, 0.1, 0.0427, 0.0211, 0.01] | 0 | [375.0, 500.0, 700.0, 925.0, 1200.0, 1500.0, 2341.0] | [750.0, 1000.0, 1500.0, 2200.0, 3000.0, 4000.0, 5765.0]
HV 160A | HV 160A | 160 | 0 | [10.0, 4.15, 1.03, 0.198, 0.1, 0.051, 0.0172, 0.01] | [10.0, 2.3, 0.734, 0.274, 0.1, 0.046, 0.0177, 0.01] | 0 | [480.0, 550.0, 700.0, 1000.0, 1260.0, 1600.0, 2500.0, 3227.0] | [960.0, 1300.0, 1700.0, 2200.0, 2996.0, 4000.0, 6000.0, 7946.0]
HV 16A | HV 16A | 16 | 0 | [10.0, 0.352, 0.164, 0.1, 0.0649, 0.0342, 0.01] | [10.0, 2.34, 0.722, 0.181, 0.1, 0.055, 0.0296, 0.01] | 0 | [48.0, 60.0, 65.0, 71.0, 80.0, 100.0, 162.0] | [96.0, 110.0, 125.0, 150.0, 168.0, 200.0, 250.0, 398.0]
HV 200A | HV 200A | 200 | 0 | [10.0, 4.267, 1.21, 0.403, 0.1, 0.058, 0.022, 0.01] | [10.0, 3.73, 1.654, 0.328, 0.1, 0.0531, 0.019, 0.01] | 0 | [600.0, 700.0, 900.0, 1150.0, 1665.0, 2000.0, 3000.0, 4313.0] | [1200.0, 1500.0, 1800.0, 2700.0, 3960.0, 5000.0, 7500.0, 10620.0]
HV 20A | HV 20A | 20 | 0 | [10.0, 1.3, 0.3, 0.155, 0.1, 0.0555, 0.023, 0.01] | [10.0, 1.3, 0.161, 0.1, 0.0611, 0.0399, 0.0141, 0.01] | 0 | [60.0, 70.0, 80.0, 87.0, 94.0, 110.0, 150.0, 216.0] | [120.0, 150.0, 200.0, 223.0, 260.0, 300.0, 450.0, 532.0]
HV 25A | HV 25A | 25 | 0 | [10.0, 2.512, 0.833, 0.299, 0.1, 0.0372, 0.0223, 0.01] | [10.0, 3.125, 0.597, 0.198, 0.1, 0.0378, 0.022, 0.01] | 0 | [75.0, 82.0, 90.0, 100.0, 124.0, 170.0, 200.0, 289.0] | [150.0, 170.0, 210.0, 250.0, 294.0, 400.0, 500.0, 711.0]
HV 31.5A | HV 31.5A | 31.5 | 0 | [10.0, 2.34, 0.722, 0.181, 0.1, 0.055, 0.0296, 0.01] | [10.0, 2.84, 0.368, 0.164, 0.1, 0.0621, 0.0378, 0.0195, 0.01] | 0 | [95.0, 110.0, 125.0, 150.0, 165.0, 200.0, 250.0, 390.0] | [189.0, 220.0, 300.0, 350.0, 393.0, 450.0, 530.0, 700.0, 960.0]
HV 40A | HV 40A | 40 | 0 | [10.0, 1.3, 0.161, 0.1, 0.0611, 0.0399, 0.0141, 0.01] | [10.0, 2.05, 0.369, 0.198, 0.1, 0.051, 0.0298, 0.01] | 0 | [120.0, 150.0, 200.0, 223.0, 260.0, 300.0, 450.0, 532.0] | [240.0, 300.0, 400.0, 450.0, 530.0, 650.0, 800.0, 1311.0]
HV 50A | HV 50A | 50 | 0 | [10.0, 3.215, 0.597, 0.198, 0.1, 0.0378, 0.022, 0.01] | [10.0, 3.64, 0.854, 0.281, 0.1, 0.0531, 0.022, 0.01] | 0 | [150.0, 170.0, 210.0, 250.0, 294.0, 400.0, 500.0, 711.0] | [300.0, 350.0, 450.0, 550.0, 700.0, 850.0, 1200.0, 1752.0]
HV 6.3A | HV 6.3A | 6.3 | 0 | [10.0, 1.39, 0.344, 0.168, 0.1, 0.056, 0.0263, 0.01] | [10.0, 1.711, 0.516, 0.198, 0.1, 0.0634, 0.0303, 0.01] | 0 | [19.0, 19.5, 20.4, 20.8, 22.0, 25.0, 32.0, 48.0] | [38.0, 40.0, 43.0, 48.0, 53.0, 60.0, 75.0, 118.0]
HV 63A | HV 63A | 63 | 0 | [10.0, 2.84, 0.368, 0.164, 0.1, 0.0621, 0.0378, 0.0195, 0.01] | [10.0, 1.82, 0.344, 0.1, 0.0467, 0.0269, 0.01] | 0 | [189.0, 220.0, 300.0, 350.0, 393.0, 450.0, 530.0, 700.0, 961.0] | [378.0, 500.0, 700.0, 934.0, 1200.0, 1500.0, 2366.0]
HV 80A | HV 80A | 80 | 0 | [10.0, 2.05, 0.369, 0.198, 0.1, 0.051, 0.0298, 0.01] | [10.0, 4.15, 1.03, 0.198, 0.1, 0.051, 0.0172, 0.01] | 0 | [240.0, 300.0, 400.0, 450.0, 530.0, 650.0, 800.0, 1311.0] | [480.0, 550.0, 700.0, 1000.0, 1260.0, 1600.0, 2500.0, 3227.0]
Siemens NH-1-100 | Siemens NH-1-100 | 100 | [5400.0, 2000.0, 400.0, 20.0, 1.0, 0.2, 0.012, 0.004] | 0 | 0 | [150.0, 190.0, 250.0, 430.0, 900.0, 1250.0, 2700.0, 3600.0] | 0 | 0
Siemens NH-1-125 | Siemens NH-1-125 | 125 | [4800.0, 120.0, 7.0, 0.1, 0.004] | 0 | 0 | [180.0, 400.0, 740.0, 2000.0, 4250.0] | 0 | 0
Siemens NH-1-16 | Siemens NH-1-16 | 16 | [4000.0, 400.0, 2.0, 0.1, 0.04, 0.01] | 0 | 0 | [26.0, 35.0, 75.0, 150.0, 200.0, 300.0] | 0 | 0
Siemens NH-1-160 | Siemens NH-1-160 | 160 | [4800.0, 120.0, 7.0, 0.1, 0.004] | 0 | 0 | [210.0, 500.0, 900.0, 2300.0, 5000.0] | 0 | 0
Siemens NH-1-25 | Siemens NH-1-25 | 25 | [4000.0, 1000.0, 10.0, 0.2, 0.02, 0.01] | 0 | 0 | [40.0, 50.0, 100.0, 210.0, 400.0, 500.0] | 0 | 0
Siemens NH-1-50 | Siemens NH-1-50 | 50 | [4000.0, 40.0, 4.0, 1.0, 0.02, 0.01] | 0 | 0 | [86.0, 200.0, 300.0, 400.0, 1000.0, 1280.0] | 0 | 0
Siemens NH-1-63 | Siemens NH-1-63 | 63 | [4000.0, 100.0, 10.0, 2.0, 0.04, 0.01] | 0 | 0 | [100.0, 200.0, 300.0, 400.0, 1000.0, 1500.0] | 0 | 0
Siemens NH-1-80 | Siemens NH-1-80 | 80 | [4800.0, 120.0, 7.0, 0.1, 0.01] | 0 | 0 | [150.58, 250.0, 450.0, 1150.0, 2470.0] | 0 | 0
Siemens NH-2-1000 | Siemens NH-2-1000 | 1000 | [4800.0, 120.0, 7.0, 0.1, 0.004] | 0 | 0 | [1900.0, 3500.0, 8400.0, 24000.0, 52000.0] | 0 | 0
Siemens NH-2-200 | Siemens NH-2-200 | 200 | [4800.0, 120.0, 7.0, 0.1, 0.004] | 0 | 0 | [280.0, 650.0, 1200.0, 3000.0, 7000.0] | 0 | 0
Siemens NH-2-224 | Siemens NH-2-224 | 224 | [4800.0, 120.0, 7.0, 0.2, 0.04, 0.004] | 0 | 0 | [400.0, 750.0, 1453.0, 3025.0, 4315.0, 7600.0] | 0 | 0
Siemens NH-2-250 | Siemens NH-2-250 | 250 | [4800.0, 120.0, 7.0, 0.1, 0.004] | 0 | 0 | [450.0, 800.0, 1650.0, 4000.0, 8500.0] | 0 | 0
Siemens NH-2-315 | Siemens NH-2-315 | 315 | [4800.0, 120.0, 7.0, 0.1, 0.004] | 0 | 0 | [550.0, 920.0, 1900.0, 5000.0, 11000.0] | 0 | 0
Siemens NH-2-355 | Siemens NH-2-355 | 355 | [4800.0, 120.0, 6.0, 0.1, 0.004] | 0 | 0 | [650.0, 1116.27, 2350.0, 5840.0, 12790.0] | 0 | 0
Siemens NH-2-400 | Siemens NH-2-400 | 400 | [4800.0, 120.0, 7.0, 0.1, 0.004] | 0 | 0 | [720.0, 1350.0, 2800.0, 6500.0, 15000.0] | 0 | 0
Siemens NH-2-425 | Siemens NH-2-425 | 425 | [4800.0, 120.0, 7.0, 0.1, 0.004] | 0 | 0 | [850.0, 1500.0, 3050.0, 7500.0, 16500.0] | 0 | 0
Siemens NH-2-630 | Siemens NH-2-630 | 630 | [4800.0, 120.0, 7.0, 0.1, 0.004] | 0 | 0 | [1200.0, 2000.0, 4800.0, 12000.0, 26000.0] | 0 | 0

## res_bus
| vm_pu | va_degree | p_mw | q_mvar
0 | 0.99708 | -0.040401 | 0.24808 | 0.12015
1 | 0.99715 | -0.039985 | 0 | 0
2 | 0.99762 | -0.044145 | 0 | 0
3 | 0.9968 | -0.042381 | 0.25862 | 0.12525
4 | 0.99766 | -0.044553 | 0 | 0
5 | 0.99761 | -0.044202 | 0.17631 | 0.08539
6 | 0.99677 | -0.042193 | 0 | 0
7 | 0.99658 | -0.040486 | 0 | 0
8 | 0.99775 | -0.045292 | 0.11898 | 0.057624
9 | 0.99145 | -0.11915 | 0.21389 | 0.10359
10 | 0.99145 | -0.11918 | 0 | 0
11 | 0.99159 | -0.12042 | 0 | 0
12 | 0.9913 | -0.12014 | 0.31755 | 0.15379
13 | 0.99162 | -0.12069 | 0.40955 | 0.19835
14 | 0.99166 | -0.12112 | 0 | 0
15 | 0.99217 | -0.12559 | 0 | 0
16 | 0.99283 | -0.13125 | 0 | 0
17 | 0.99214 | -0.12535 | 0.36839 | 0.17842
18 | 0.9937 | -0.13872 | 0 | 0
19 | 0.9937 | -0.13871 | 0.13518 | 0.06547
20 | 0.99373 | -0.13898 | 0 | 0
21 | 0.9942 | -0.14296 | 0 | 0
22 | 0.99372 | -0.13894 | 0.090867 | 0.044009
23 | 0.99323 | -0.14307 | 0 | 0
24 | 0.99319 | -0.14334 | 0.3828 | 0.1854
25 | 0.99359 | -0.1408 | 0 | 0
26 | 0.99264 | -0.12956 | 0 | 0
27 | 0.99282 | -0.13124 | 0.1779 | 0.086162
28 | 0.9926 | -0.12925 | 0 | 0
29 | 0.99257 | -0.1289 | 0.4936 | 0.23906
30 | 0.99474 | -0.13898 | 0.24364 | 0.118
31 | 0.9926 | -0.12924 | 0.074524 | 0.036094
32 | 0.99259 | -0.12915 | 0 | 0
33 | 0.99811 | -0.03601 | 0.30661 | 0.1485
34 | 0.99811 | -0.035956 | 0 | 0
35 | 0.99817 | -0.035602 | 0 | 0
36 | 0.99793 | -0.034535 | 0 | 0
37 | 0.9982 | -0.035853 | 0.089356 | 0.043277
38 | 0.99823 | -0.036088 | 0 | 0
39 | 0.99645 | -0.040083 | 0 | 0
40 | 0.9965 | -0.04051 | 0 | 0
41 | 0.99644 | -0.039962 | 0.34883 | 0.16894
42 | 0.99792 | -0.034476 | 0 | 0
43 | 0.99792 | -0.034441 | 0.21573 | 0.10448
44 | 0.99815 | -0.037438 | 0 | 0
45 | 0.99847 | -0.028019 | 0 | 0
46 | 0.99786 | -0.044935 | 0.27411 | 0.13276
47 | 0.99883 | -0.021522 | 0 | 0
48 | 0.99651 | -0.04064 | 0.11558 | 0.05598
49 | 0.99792 | -0.03443 | 0.087686 | 0.042468
50 | 0.99654 | -0.034996 | 0.34867 | 0.16887
51 | 0.99656 | -0.035206 | 0 | 0
52 | 0.99664 | -0.03589 | 0 | 0
53 | 0.99691 | -0.038262 | 0 | 0
54 | 0.99664 | -0.035872 | 0.30216 | 0.14634
55 | 0.99537 | -0.032673 | 0 | 0
56 | 0.99536 | -0.032651 | 0.24389 | 0.11812
57 | 0.99543 | -0.03324 | 0 | 0
58 | 0.99674 | -0.036828 | 0 | 0
59 | 0.99668 | -0.03633 | 0.077958 | 0.037757
60 | 0.99669 | -0.036382 | 0 | 0
61 | 0.99705 | -0.039441 | 0.16023 | 0.077603
62 | 0.99546 | -0.032982 | 0.37338 | 0.18084
63 | 0.9959 | -0.03667 | 0.37217 | 0.18025
64 | 0.9959 | -0.036691 | 0 | 0
65 | 0.99549 | -0.033224 | 0 | 0
66 | 0.99635 | -0.033489 | 0.068937 | 0.033387
67 | 0.99662 | -0.035812 | 0 | 0
68 | 0.9978 | -0.067668 | 0 | 0
69 | 0.99766 | -0.070291 | 0.25709 | 0.12452
70 | 0.99963 | -0.0066847 | 0.36982 | 0.17911
71 | 0.99728 | -0.074462 | 0.16677 | 0.080768
72 | 0.99977 | -0.0041494 | 0 | 0
73 | 1 | 0 | -13.166 | -6.1347
74 | 0.99988 | -0.0021712 | 0 | 0
75 | 0.99982 | -0.0033838 | 0 | 0
76 | 0.99827 | -0.017112 | 0 | 0
77 | 0.99882 | -0.021433 | 0.15362 | 0.074401
78 | 0.9982 | -0.016541 | 0 | 0
79 | 0.99812 | -0.015931 | 0.083075 | 0.040235
80 | 0.99825 | -0.016864 | 0.3869 | 0.18739
81 | 0.9981 | -0.015778 | 0 | 0
82 | 0.99398 | -0.14435 | 0.13642 | 0.06607
83 | 0.99338 | -0.14858 | 0.079947 | 0.03872
84 | 0.99773 | -0.012962 | 0.14784 | 0.071602
85 | 0.99774 | -0.012901 | 0 | 0
86 | 0.99788 | -0.013983 | 0 | 0
87 | 0.99768 | -0.01236 | 0 | 0
88 | 0.99785 | -0.014156 | 0.25369 | 0.12287
89 | 0.99766 | -0.012512 | 0.19476 | 0.094327
90 | 0.99779 | -0.045662 | 0 | 0
91 | 0.99769 | -0.044825 | 0.53756 | 0.26035
92 | 0.99668 | -0.036245 | 0.34218 | 0.16572
93 | 0.99666 | -0.036184 | 0 | 0
94 | 0.99656 | -0.040301 | 0.2403 | 0.11638
95 | 0.99394 | -0.14399 | 0 | 0
96 | 0.993 | -0.14725 | 0 | 0
97 | 0.99313 | -0.14835 | 0 | 0
98 | 0.99266 | -0.14453 | 0 | 0
99 | 0.99298 | -0.14708 | 0.37946 | 0.18378
100 | 0.99325 | -0.14748 | 0.36548 | 0.17701
101 | 0.99249 | -0.14316 | 0 | 0
102 | 0.99245 | -0.14279 | 0.31517 | 0.15264
103 | 0.99263 | -0.14428 | 0.2837 | 0.1374
104 | 0.99358 | -0.14077 | 0.24012 | 0.1163
105 | 0.99332 | -0.14811 | 0.080487 | 0.038982
106 | 0.99334 | -0.14823 | 0.37337 | 0.18083
107 | 0.99727 | -0.074303 | 0.21688 | 0.10504
108 | 0.99726 | -0.074291 | 0 | 0
109 | 0.99726 | -0.074265 | 0.076482 | 0.037042
110 | 0.99259 | -0.12913 | 0.21897 | 0.10605
111 | 0.99756 | -0.043685 | 0 | 0
112 | 0.99708 | -0.039648 | 0 | 0
113 | 0.99753 | -0.043455 | 0 | 0
114 | 0.99752 | -0.04343 | 0.10469 | 0.050704
115 | 0.99997 | 149.9981 | 0 | 0

## res_line
| p_from_mw | q_from_mvar | p_to_mw | q_to_mvar | pl_mw | ql_mvar | i_from_ka | i_to_ka | i_ka | vm_from_pu | va_from_degree | vm_to_pu | va_to_degree | loading_percent
0 | -0.24808 | -0.12015 | 0.24809 | 0.12 | 1.5592e-05 | -0.00015337 | 0.0079804 | 0.0079784 | 0.0079804 | 0.99708 | -0.040401 | 0.99715 | -0.039985 | 3.8002
1 | -1.212 | -0.57646 | 1.2126 | 0.56941 | 0.00061179 | -0.0070454 | 0.038853 | 0.038764 | 0.038853 | 0.99715 | -0.039985 | 0.99762 | -0.044145 | 17.6606
2 | 0.96388 | 0.45646 | -0.96356 | -0.45649 | 0.00032311 | -2.3326e-05 | 0.030875 | 0.030878 | 0.030878 | 0.99715 | -0.039985 | 0.9968 | -0.042381 | 14.7038
3 | -1.3889 | -0.65477 | 1.389 | 0.65417 | 6.9242e-05 | -0.0006039 | 0.044432 | 0.044424 | 0.044432 | 0.99762 | -0.044145 | 0.99766 | -0.044553 | 20.1963
4 | 0.17631 | 0.085359 | -0.17631 | -0.08539 | 1.5262e-06 | -3.0719e-05 | 0.0056682 | 0.0056686 | 0.0056686 | 0.99762 | -0.044145 | 0.99761 | -0.044202 | 2.6993
5 | 0.70494 | 0.33123 | -0.70493 | -0.3318 | 1.6328e-05 | -0.00056524 | 0.022557 | 0.022564 | 0.022564 | 0.9968 | -0.042381 | 0.99677 | -0.042193 | 10.2562
6 | -1.389 | -0.65417 | 1.3891 | 0.65307 | 0.00012587 | -0.0010985 | 0.044424 | 0.04441 | 0.044424 | 0.99766 | -0.044553 | 0.99775 | -0.045292 | 20.1928
7 | 0.70493 | 0.3318 | -0.70478 | -0.33679 | 0.00014473 | -0.0049937 | 0.022564 | 0.022626 | 0.022626 | 0.99677 | -0.042193 | 0.99658 | -0.040486 | 10.2846
8 | 0.70478 | 0.33679 | -0.70477 | -0.33732 | 1.5476e-05 | -0.00053219 | 0.022626 | 0.022633 | 0.022633 | 0.99658 | -0.040486 | 0.99656 | -0.040301 | 10.2877
9 | -1.5081 | -0.71069 | 1.5081 | 0.71019 | 6.8085e-05 | -0.00050091 | 0.048235 | 0.048228 | 0.048235 | 0.99775 | -0.045292 | 0.99779 | -0.045662 | 21.9249
10 | -0.21389 | -0.10359 | 0.21389 | 0.10336 | 6.3167e-07 | -0.00023183 | 0.0069197 | 0.0069168 | 0.0069197 | 0.99145 | -0.11915 | 0.99145 | -0.11918 | 3.1453
11 | -0.53149 | -0.2569 | 0.53156 | 0.2523 | 7.7356e-05 | -0.0045967 | 0.017188 | 0.01713 | 0.017188 | 0.99145 | -0.11918 | 0.99159 | -0.12042 | 7.8126
12 | 0.31759 | 0.15353 | -0.31755 | -0.15379 | 4.631e-05 | -0.00025997 | 0.010271 | 0.010275 | 0.010275 | 0.99145 | -0.11918 | 0.9913 | -0.12014 | 4.8927
13 | -0.53156 | -0.2523 | 0.53158 | 0.25124 | 1.7732e-05 | -0.0010583 | 0.01713 | 0.017116 | 0.01713 | 0.99159 | -0.12042 | 0.99162 | -0.12069 | 7.7862
14 | -0.94113 | -0.44959 | 0.94118 | 0.44871 | 4.7149e-05 | -0.00088576 | 0.030364 | 0.030352 | 0.030364 | 0.99162 | -0.12069 | 0.99166 | -0.12112 | 13.8016
15 | -0.94118 | -0.44871 | 0.94169 | 0.439 | 0.00051423 | -0.0097096 | 0.030352 | 0.03023 | 0.030352 | 0.99166 | -0.12112 | 0.99217 | -0.12559 | 13.7965
16 | -1.3101 | -0.61613 | 1.311 | 0.60718 | 0.00092591 | -0.0089437 | 0.042122 | 0.042009 | 0.042122 | 0.99217 | -0.12559 | 0.99283 | -0.13125 | 19.1466
17 | 0.3684 | 0.17713 | -0.36839 | -0.17842 | 1.0419e-05 | -0.0012919 | 0.011893 | 0.01191 | 0.01191 | 0.99217 | -0.12559 | 0.99214 | -0.12535 | 5.4135
18 | 0.78731 | 0.37077 | -0.78715 | -0.37512 | 0.0001601 | -0.0043505 | 0.025303 | 0.025358 | 0.025358 | 0.99283 | -0.13125 | 0.99264 | -0.12956 | 11.5264
19 | 0.1779 | 0.086079 | -0.1779 | -0.086162 | 1.5441e-07 | -8.2384e-05 | 0.0057464 | 0.0057474 | 0.0057474 | 0.99283 | -0.13125 | 0.99282 | -0.13124 | 2.6125
20 | -2.2762 | -1.064 | 2.2784 | 1.0574 | 0.0022127 | -0.0066675 | 0.073058 | 0.072968 | 0.073058 | 0.99283 | -0.13125 | 0.99373 | -0.13898 | 33.2081
21 | 0.13518 | 0.065303 | -0.13518 | -0.06547 | 1.8045e-07 | -0.00016741 | 0.0043612 | 0.0043634 | 0.0043634 | 0.9937 | -0.13872 | 0.9937 | -0.13871 | 1.9833
22 | -0.13518 | -0.065303 | 0.13518 | 0.061105 | 4.468e-06 | -0.0041975 | 0.0043612 | 0.0043096 | 0.0043612 | 0.9937 | -0.13872 | 0.99373 | -0.13898 | 1.9824
23 | -2.5045 | -1.1615 | 2.5058 | 1.1584 | 0.0012679 | -0.003109 | 0.080198 | 0.080156 | 0.080198 | 0.99373 | -0.13898 | 0.9942 | -0.14296 | 36.4537
24 | 0.090867 | 0.043049 | -0.090867 | -0.044009 | 4.6563e-07 | -0.00095979 | 0.0029209 | 0.002933 | 0.002933 | 0.99373 | -0.13898 | 0.99372 | -0.13894 | 1.3332
25 | -2.5058 | -1.1584 | 2.507 | 1.1591 | 0.0012862 | 0.00067299 | 0.080156 | 0.080154 | 0.080156 | 0.9942 | -0.14296 | 0.99474 | -0.13898 | 38.1693
26 | 0.38281 | 0.18534 | -0.3828 | -0.1854 | 1.5551e-05 | -5.752e-05 | 0.012362 | 0.012363 | 0.012363 | 0.99323 | -0.14307 | 0.99319 | -0.14334 | 5.8869
27 | -0.38281 | -0.18534 | 0.38295 | 0.18485 | 0.00013118 | -0.00048578 | 0.012362 | 0.012354 | 0.012362 | 0.99323 | -0.14307 | 0.99359 | -0.1408 | 5.8865
28 | 0.24012 | 0.11608 | -0.24012 | -0.1163 | 7.2139e-07 | -0.00021183 | 0.0077489 | 0.0077516 | 0.0077516 | 0.99359 | -0.1408 | 0.99358 | -0.14077 | 3.5235
29 | -0.62307 | -0.30094 | 0.62331 | 0.29049 | 0.00023911 | -0.010448 | 0.020103 | 0.019972 | 0.020103 | 0.99359 | -0.1408 | 0.99394 | -0.14399 | 9.1379
30 | 0.29351 | 0.13866 | -0.2935 | -0.14079 | 1.0825e-05 | -0.0021313 | 0.0094403 | 0.0094669 | 0.0094669 | 0.99264 | -0.12956 | 0.9926 | -0.12925 | 4.3032
31 | 0.49364 | 0.23646 | -0.4936 | -0.23906 | 3.7688e-05 | -0.0026044 | 0.015918 | 0.015951 | 0.015951 | 0.99264 | -0.12956 | 0.99257 | -0.1289 | 7.2504
32 | 0.074524 | 0.035871 | -0.074524 | -0.036094 | 7.3263e-08 | -0.00022282 | 0.0024054 | 0.0024082 | 0.0024082 | 0.9926 | -0.12925 | 0.9926 | -0.12924 | 1.0946
33 | 0.21897 | 0.10492 | -0.21897 | -0.10582 | 2.54e-06 | -0.00089536 | 0.0070616 | 0.0070729 | 0.0070729 | 0.9926 | -0.12925 | 0.99259 | -0.12915 | 3.2149
34 | -5.3918 | -2.5136 | 5.4027 | 2.5256 | 0.010935 | 0.012009 | 0.17264 | 0.17263 | 0.17264 | 0.99474 | -0.13898 | 0.99728 | -0.074462 | 49.3249
35 | 0.7603 | 0.35505 | -0.75975 | -0.35532 | 0.00054534 | -0.00026751 | 0.024351 | 0.024359 | 0.024359 | 0.99474 | -0.13898 | 0.99398 | -0.14435 | 11.5994
36 | 1.8808 | 0.88144 | -1.8784 | -0.88036 | 0.0024345 | 0.0010813 | 0.060277 | 0.060283 | 0.060283 | 0.99474 | -0.13898 | 0.99338 | -0.14858 | 28.7061
37 | 0.21897 | 0.10582 | -0.21897 | -0.10605 | 6.7079e-07 | -0.00023597 | 0.0070729 | 0.0070759 | 0.0070759 | 0.99259 | -0.12915 | 0.99259 | -0.12913 | 3.2163
38 | 0.30348 | 0.13208 | -0.30348 | -0.13255 | 2.4309e-06 | -0.00047169 | 0.0095724 | 0.0095779 | 0.0095779 | 0.99811 | -0.03601 | 0.99811 | -0.035956 | 4.3536
39 | -0.61009 | -0.28057 | 0.61012 | 0.28054 | 3.1578e-05 | -3.6108e-05 | 0.019422 | 0.019421 | 0.019422 | 0.99811 | -0.03601 | 0.99817 | -0.035602 | 9.2483
40 | 0.30348 | 0.13255 | -0.30342 | -0.14353 | 5.7409e-05 | -0.010982 | 0.0095779 | 0.0097096 | 0.0097096 | 0.99811 | -0.035956 | 0.99793 | -0.034535 | 4.4135
41 | -0.61012 | -0.28054 | 0.61014 | 0.2796 | 1.9885e-05 | -0.00093416 | 0.019421 | 0.019409 | 0.019421 | 0.99817 | -0.035602 | 0.9982 | -0.035853 | 8.8277
42 | 0.087687 | 0.039913 | -0.087686 | -0.041398 | 6.5209e-07 | -0.0014855 | 0.002787 | 0.002805 | 0.002805 | 0.99793 | -0.034535 | 0.99792 | -0.034476 | 1.275
43 | 0.21573 | 0.10362 | -0.21573 | -0.10448 | 2.3367e-06 | -0.00086627 | 0.0069231 | 0.006934 | 0.006934 | 0.99793 | -0.034535 | 0.99792 | -0.034441 | 3.1518
44 | -0.6995 | -0.32288 | 0.69952 | 0.32213 | 2.1179e-05 | -0.00075434 | 0.02228 | 0.022271 | 0.02228 | 0.9982 | -0.035853 | 0.99823 | -0.036088 | 10.1274
45 | 4.7197 | 2.2067 | -4.7194 | -2.2078 | 0.00030096 | -0.0011023 | 0.15067 | 0.15069 | 0.15069 | 0.99823 | -0.036088 | 0.99815 | -0.037438 | 35.7924
46 | -5.4192 | -2.5288 | 5.4201 | 2.5302 | 0.00094748 | 0.0013144 | 0.17294 | 0.17294 | 0.17294 | 0.99823 | -0.036088 | 0.99847 | -0.028019 | 42.1804
47 | -0.34883 | -0.16826 | 0.34885 | 0.16579 | 1.7506e-05 | -0.0024713 | 0.01122 | 0.011189 | 0.01122 | 0.99645 | -0.040083 | 0.9965 | -0.04051 | 5.1
48 | 0.34883 | 0.16826 | -0.34883 | -0.16894 | 4.8763e-06 | -0.00068587 | 0.01122 | 0.011229 | 0.011229 | 0.99645 | -0.040083 | 0.99644 | -0.039962 | 5.1039
49 | -0.34885 | -0.16579 | 0.34886 | 0.16501 | 5.4751e-06 | -0.00077574 | 0.011189 | 0.011179 | 0.011189 | 0.9965 | -0.04051 | 0.99651 | -0.04064 | 5.0859
50 | 0.087686 | 0.041398 | -0.087686 | -0.042468 | 4.7495e-07 | -0.0010699 | 0.002805 | 0.0028184 | 0.0028184 | 0.99792 | -0.034476 | 0.99792 | -0.03443 | 1.2811
51 | 4.7194 | 2.2078 | -4.7183 | -2.2066 | 0.0011132 | 0.0012064 | 0.15069 | 0.15069 | 0.15069 | 0.99815 | -0.037438 | 0.99786 | -0.044935 | 43.0534
52 | -5.4201 | -2.5302 | 5.4218 | 2.5259 | 0.0016566 | -0.0042474 | 0.17294 | 0.17287 | 0.17294 | 0.99847 | -0.028019 | 0.99883 | -0.021522 | 41.0781
53 | 4.4441 | 2.0738 | -4.4439 | -2.0746 | 0.00026384 | -0.00073512 | 0.14188 | 0.14189 | 0.14189 | 0.99786 | -0.044935 | 0.99779 | -0.045662 | 39.1955
54 | 1.0672 | 0.48026 | -1.0666 | -0.48982 | 0.00062734 | -0.0095589 | 0.033824 | 0.033941 | 0.033941 | 0.99883 | -0.021522 | 0.99827 | -0.017112 | 15.4276
55 | 0.15362 | 0.07322 | -0.15362 | -0.074401 | 1.6069e-06 | -0.0011812 | 0.0049184 | 0.0049332 | 0.0049332 | 0.99883 | -0.021522 | 0.99882 | -0.021433 | 2.2423
56 | -6.6427 | -3.0794 | 6.6483 | 3.0715 | 0.005611 | -0.0079201 | 0.21161 | 0.21145 | 0.21161 | 0.99883 | -0.021522 | 0.99982 | -0.0033838 | 50.2632
57 | -0.46444 | -0.22099 | 0.46446 | 0.22094 | 2.2398e-05 | -5.3109e-05 | 0.0149 | 0.014899 | 0.0149 | 0.99651 | -0.04064 | 0.99656 | -0.040301 | 7.095
58 | -0.34867 | -0.16887 | 0.34868 | 0.16767 | 8.4874e-06 | -0.0011961 | 0.011222 | 0.011207 | 0.011222 | 0.99654 | -0.034996 | 0.99656 | -0.035206 | 5.1011
59 | -0.34868 | -0.16767 | 0.34871 | 0.16362 | 2.8583e-05 | -0.0040522 | 0.011207 | 0.011157 | 0.011207 | 0.99656 | -0.035206 | 0.99664 | -0.03589 | 5.0942
60 | -0.65087 | -0.30984 | 0.65106 | 0.30213 | 0.00018974 | -0.0077134 | 0.020879 | 0.020784 | 0.020879 | 0.99664 | -0.03589 | 0.99691 | -0.038262 | 9.4907
61 | 0.30216 | 0.14622 | -0.30216 | -0.14634 | 6.3695e-07 | -0.00011948 | 0.009723 | 0.0097246 | 0.0097246 | 0.99664 | -0.03589 | 0.99664 | -0.035872 | 4.4203
62 | -2.131 | -0.98772 | 2.1314 | 0.98659 | 0.00031974 | -0.0011341 | 0.068015 | 0.068 | 0.068015 | 0.99691 | -0.038262 | 0.99705 | -0.039441 | 30.9157
63 | 1.48 | 0.68559 | -1.4797 | -0.68765 | 0.00026901 | -0.0020621 | 0.047231 | 0.047257 | 0.047257 | 0.99691 | -0.038262 | 0.99674 | -0.036828 | 21.4805
64 | 0.24389 | 0.11795 | -0.24389 | -0.11812 | 6.0756e-07 | -0.00017416 | 0.007857 | 0.0078592 | 0.0078592 | 0.99537 | -0.032673 | 0.99536 | -0.032651 | 3.5724
65 | -0.24389 | -0.11795 | 0.24391 | 0.11313 | 1.6682e-05 | -0.0048206 | 0.007857 | 0.0077971 | 0.007857 | 0.99537 | -0.032673 | 0.99543 | -0.03324 | 3.5714
66 | -0.24391 | -0.11313 | 0.24391 | 0.11304 | 8.1741e-06 | -8.4163e-05 | 0.0077971 | 0.007796 | 0.0077971 | 0.99543 | -0.03324 | 0.99546 | -0.032982 | 3.7129
67 | 1.1375 | 0.52537 | -1.1374 | -0.52633 | 7.2467e-05 | -0.00095592 | 0.036289 | 0.036301 | 0.036301 | 0.99674 | -0.036828 | 0.99668 | -0.03633 | 16.5003
68 | 0.3422 | 0.16228 | -0.34218 | -0.16493 | 1.8027e-05 | -0.0026488 | 0.010969 | 0.011002 | 0.011002 | 0.99674 | -0.036828 | 0.99669 | -0.036382 | 5.0009
69 | 1.0595 | 0.48857 | -1.0595 | -0.48887 | 1.9868e-05 | -0.00030319 | 0.033792 | 0.033796 | 0.033796 | 0.99668 | -0.03633 | 0.99666 | -0.036184 | 15.3618
70 | 0.34218 | 0.16493 | -0.34218 | -0.16572 | 5.4179e-06 | -0.0007929 | 0.011002 | 0.011012 | 0.011012 | 0.99669 | -0.036382 | 0.99668 | -0.036245 | 5.0054
71 | -2.2916 | -1.0642 | 2.2917 | 1.064 | 5.9923e-05 | -0.00018132 | 0.073154 | 0.073151 | 0.073154 | 0.99705 | -0.039441 | 0.99708 | -0.039648 | 33.2516
72 | -0.61729 | -0.29388 | 0.61731 | 0.29308 | 1.7843e-05 | -0.00079964 | 0.019826 | 0.019816 | 0.019826 | 0.99546 | -0.032982 | 0.99549 | -0.033224 | 9.0118
73 | -0.37217 | -0.18025 | 0.37217 | 0.18014 | 8.8433e-07 | -0.00010893 | 0.011987 | 0.011985 | 0.011987 | 0.9959 | -0.03667 | 0.9959 | -0.036691 | 5.4484
74 | 0.61758 | 0.28086 | -0.61731 | -0.29308 | 0.00027021 | -0.012215 | 0.019666 | 0.019816 | 0.019816 | 0.9959 | -0.036691 | 0.99549 | -0.033224 | 9.0073
75 | -0.98975 | -0.461 | 0.99017 | 0.46099 | 0.00041897 | -1.5696e-05 | 0.031649 | 0.031645 | 0.031649 | 0.9959 | -0.036691 | 0.99635 | -0.033489 | 15.0708
76 | -1.0591 | -0.49438 | 1.0594 | 0.48964 | 0.00031102 | -0.0047326 | 0.033864 | 0.033805 | 0.033864 | 0.99635 | -0.033489 | 0.99662 | -0.035812 | 15.3929
77 | -1.0594 | -0.48964 | 1.0595 | 0.48887 | 5.0561e-05 | -0.00077119 | 0.033805 | 0.033796 | 0.033805 | 0.99662 | -0.035812 | 0.99666 | -0.036184 | 15.3661
78 | 6.1227 | 2.8669 | -6.1219 | -2.8682 | 0.00076027 | -0.0013667 | 0.19559 | 0.19562 | 0.19562 | 0.9978 | -0.067668 | 0.99766 | -0.070291 | 46.4651
79 | -6.1227 | -2.8669 | 6.1308 | 2.8783 | 0.0081255 | 0.01138 | 0.19559 | 0.19559 | 0.19559 | 0.9978 | -0.067668 | 0.99963 | -0.0066847 | 47.7055
80 | 5.8648 | 2.7437 | -5.8628 | -2.7463 | 0.0020122 | -0.0025877 | 0.18735 | 0.1874 | 0.1874 | 0.99766 | -0.070291 | 0.99728 | -0.074462 | 51.7687
81 | -6.5006 | -3.0574 | 6.5014 | 3.0562 | 0.00078435 | -0.0011813 | 0.20745 | 0.20743 | 0.20745 | 0.99963 | -0.0066847 | 0.99977 | -0.0041494 | 49.2763
82 | 0.29337 | 0.13998 | -0.29336 | -0.14107 | 5.4849e-06 | -0.0010988 | 0.0094089 | 0.0094227 | 0.0094227 | 0.99728 | -0.074462 | 0.99727 | -0.074303 | 4.283
83 | -6.5014 | -3.0562 | 6.502 | 3.0553 | 0.00061171 | -0.00092193 | 0.20743 | 0.20741 | 0.20743 | 0.99977 | -0.0041494 | 0.99988 | -0.0021712 | 49.2708
84 | 6.5027 | 3.0543 | -6.502 | -3.0553 | 0.00067103 | -0.001012 | 0.20739 | 0.20741 | 0.20741 | 1 | 0 | 0.99988 | -0.0021712 | 49.2665
85 | 6.6493 | 3.07 | -6.6483 | -3.0715 | 0.0010443 | -0.0014791 | 0.21142 | 0.21145 | 0.21145 | 1 | 0 | 0.99982 | -0.0033838 | 50.2256
86 | 0.38691 | 0.18611 | -0.3869 | -0.18739 | 1.1102e-05 | -0.0012787 | 0.012416 | 0.012432 | 0.012432 | 0.99827 | -0.017112 | 0.99825 | -0.016864 | 5.6508
87 | 0.6797 | 0.30371 | -0.67965 | -0.30575 | 5.3631e-05 | -0.002044 | 0.021528 | 0.021553 | 0.021553 | 0.99827 | -0.017112 | 0.9982 | -0.016541 | 9.7966
88 | 0.67965 | 0.30575 | -0.67959 | -0.30789 | 5.6246e-05 | -0.0021384 | 0.021553 | 0.021578 | 0.021578 | 0.9982 | -0.016541 | 0.99812 | -0.015931 | 9.8083
89 | 0.59652 | 0.26766 | -0.59651 | -0.26828 | 1.2522e-05 | -0.00061997 | 0.01891 | 0.018917 | 0.018917 | 0.99812 | -0.015931 | 0.9981 | -0.015778 | 8.5986
90 | 0.59651 | 0.26828 | -0.59636 | -0.27526 | 0.00014188 | -0.006989 | 0.018917 | 0.019001 | 0.019001 | 0.9981 | -0.015778 | 0.99788 | -0.013983 | 8.6369
91 | 0.62334 | 0.28925 | -0.62331 | -0.29049 | 2.8291e-05 | -0.0012457 | 0.019957 | 0.019972 | 0.019972 | 0.99398 | -0.14435 | 0.99394 | -0.14399 | 9.0784
92 | 1.7984 | 0.84164 | -1.7983 | -0.84203 | 7.694e-05 | -0.00038496 | 0.057702 | 0.057707 | 0.057707 | 0.99338 | -0.14858 | 0.99334 | -0.14823 | 26.2303
93 | -0.14784 | -0.071602 | 0.14784 | 0.071563 | 1.3599e-06 | -3.9309e-05 | 0.0047527 | 0.0047522 | 0.0047527 | 0.99773 | -0.012962 | 0.99774 | -0.012901 | 2.2632
94 | -0.34262 | -0.15982 | 0.34267 | 0.15246 | 4.9131e-05 | -0.0073575 | 0.010938 | 0.01085 | 0.010938 | 0.99774 | -0.012901 | 0.99788 | -0.013983 | 4.972
95 | 0.19478 | 0.088255 | -0.19477 | -0.094254 | 1.3058e-05 | -0.0059984 | 0.006187 | 0.0062607 | 0.0062607 | 0.99774 | -0.012901 | 0.99768 | -0.01236 | 2.8458
96 | 0.25369 | 0.1228 | -0.25369 | -0.12287 | 6.627e-06 | -6.2346e-05 | 0.0081537 | 0.0081546 | 0.0081546 | 0.99788 | -0.013983 | 0.99785 | -0.014156 | 3.8831
97 | 0.19477 | 0.094254 | -0.19476 | -0.094327 | 4.4786e-06 | -7.3386e-05 | 0.0062607 | 0.0062616 | 0.0062616 | 0.99768 | -0.01236 | 0.99766 | -0.012512 | 2.9817
98 | 2.9357 | 1.3644 | -2.9354 | -1.3649 | 0.00030979 | -0.0005368 | 0.09366 | 0.093668 | 0.093668 | 0.99779 | -0.045662 | 0.99769 | -0.044825 | 42.5761
99 | 2.3979 | 1.1046 | -2.3975 | -1.1055 | 0.00035224 | -0.00096983 | 0.076388 | 0.076401 | 0.076401 | 0.99769 | -0.044825 | 0.99756 | -0.043685 | 34.7278
100 | -0.97862 | -0.44889 | 0.97876 | 0.44638 | 0.00014165 | -0.0025108 | 0.0313 | 0.031269 | 0.0313 | 0.993 | -0.14725 | 0.99313 | -0.14835 | 14.2271
101 | 0.59916 | 0.26595 | -0.59894 | -0.27646 | 0.00021931 | -0.010511 | 0.019057 | 0.019184 | 0.019184 | 0.993 | -0.14725 | 0.99266 | -0.14453 | 8.7199
102 | 0.37946 | 0.18293 | -0.37946 | -0.18378 | 7.1992e-06 | -0.00084366 | 0.012246 | 0.012257 | 0.012257 | 0.993 | -0.14725 | 0.99298 | -0.14708 | 5.5714
103 | -0.97876 | -0.44638 | 0.97887 | 0.44637 | 0.00010455 | -5.1903e-06 | 0.031269 | 0.031268 | 0.031269 | 0.99313 | -0.14835 | 0.99325 | -0.14748 | 14.8899
104 | 0.2837 | 0.1357 | -0.2837 | -0.1374 | 8.111e-06 | -0.0017025 | 0.0091456 | 0.0091671 | 0.0091671 | 0.99266 | -0.14453 | 0.99263 | -0.14428 | 4.1669
105 | 0.31523 | 0.14077 | -0.31518 | -0.15028 | 5.515e-05 | -0.009515 | 0.01004 | 0.010156 | 0.010156 | 0.99266 | -0.14453 | 0.99249 | -0.14316 | 4.6164
106 | -1.3443 | -0.62338 | 1.3445 | 0.6224 | 0.00010692 | -0.00098571 | 0.043068 | 0.043056 | 0.043068 | 0.99325 | -0.14748 | 0.99332 | -0.14811 | 19.5764
107 | 0.31518 | 0.15028 | -0.31517 | -0.15264 | 1.3885e-05 | -0.0023604 | 0.010156 | 0.010186 | 0.010186 | 0.99249 | -0.14316 | 0.99245 | -0.14279 | 4.6299
108 | -1.4249 | -0.66138 | 1.425 | 0.6612 | 2.2239e-05 | -0.0001817 | 0.045654 | 0.045652 | 0.045654 | 0.99332 | -0.14811 | 0.99334 | -0.14823 | 20.7519
109 | 0.076482 | 0.036037 | -0.076482 | -0.036342 | 1.0311e-07 | -0.00030567 | 0.0024474 | 0.0024511 | 0.0024511 | 0.99727 | -0.074303 | 0.99726 | -0.074291 | 1.1142
110 | 0.076482 | 0.036342 | -0.076482 | -0.037042 | 2.3723e-07 | -0.00069973 | 0.0024511 | 0.0024599 | 0.0024599 | 0.99726 | -0.074291 | 0.99726 | -0.074265 | 1.1181
111 | 2.2928 | 1.0604 | -2.2917 | -1.064 | 0.0011764 | -0.0035645 | 0.073103 | 0.073151 | 0.073151 | 0.99756 | -0.043685 | 0.99708 | -0.039648 | 33.2505
112 | 0.10469 | 0.045102 | -0.10469 | -0.050238 | 3.1987e-06 | -0.005136 | 0.0032988 | 0.0033604 | 0.0033604 | 0.99756 | -0.043685 | 0.99753 | -0.043455 | 1.5275
113 | 0.10469 | 0.050238 | -0.10469 | -0.050704 | 2.9617e-07 | -0.00046584 | 0.0033604 | 0.0033663 | 0.0033663 | 0.99753 | -0.043455 | 0.99752 | -0.04343 | 1.5301

## res_trafo
| p_hv_mw | q_hv_mvar | p_lv_mw | q_lv_mvar | pl_mw | ql_mvar | i_hv_ka | i_lv_ka | vm_hv_pu | va_hv_degree | vm_lv_pu | va_lv_degree | loading_percent
0 | 2.6518e-14 | 1.7507e-14 | 0.013999 | 0.0105 | 0.013999 | 0.0105 | 1.6678e-16 | 0.00050517 | 0.99997 | 149.9981 | 1 | 0 | 0.069998

## res_ext_grid
| p_mw | q_mvar
0 | 13.5221 | 6.3072

## res_load
| p_mw | q_mvar
0 | 0.24808 | 0.12015
1 | 0.25862 | 0.12525
2 | 0.17631 | 0.08539
3 | 0.11898 | 0.057624
4 | 0.21389 | 0.10359
5 | 0.31755 | 0.15379
6 | 0.40955 | 0.19835
7 | 0.36839 | 0.17842
8 | 0.13518 | 0.06547
9 | 0.090867 | 0.044009
10 | 0.3828 | 0.1854
11 | 0.1779 | 0.086162
12 | 0.4936 | 0.23906
13 | 0.24364 | 0.118
14 | 0.074524 | 0.036094
15 | 0.30661 | 0.1485
16 | 0.089356 | 0.043277
17 | 0.34883 | 0.16894
18 | 0.21573 | 0.10448
19 | 0.27411 | 0.13276
20 | 0.11558 | 0.05598
21 | 0.087686 | 0.042468
22 | 0.34867 | 0.16887
23 | 0.30216 | 0.14634
24 | 0.24389 | 0.11812
25 | 0.077958 | 0.037757
26 | 0.16023 | 0.077603
27 | 0.37338 | 0.18084
28 | 0.37217 | 0.18025
29 | 0.068937 | 0.033387
30 | 0.25709 | 0.12452
31 | 0.36982 | 0.17911
32 | 0.16677 | 0.080768
33 | 0.35609 | 0.17246
34 | 0.15362 | 0.074401
35 | 0.083075 | 0.040235
36 | 0.3869 | 0.18739
37 | 0.13642 | 0.06607
38 | 0.079947 | 0.03872
39 | 0.14784 | 0.071602
40 | 0.25369 | 0.12287
41 | 0.19476 | 0.094327
42 | 0.53756 | 0.26035
43 | 0.34218 | 0.16572
44 | 0.2403 | 0.11638
45 | 0.37946 | 0.18378
46 | 0.36548 | 0.17701
47 | 0.31517 | 0.15264
48 | 0.2837 | 0.1374
49 | 0.24012 | 0.1163
50 | 0.080487 | 0.038982
51 | 0.37337 | 0.18083
52 | 0.21688 | 0.10504
53 | 0.076482 | 0.037042
54 | 0.21897 | 0.10605
55 | 0.10469 | 0.050704

## dtypes
| element | column | dtype
0 | bus | name | object
1 | bus | vn_kv | float64
2 | bus | type | object
3 | bus | zone | object
4 | bus | in_service | bool
5 | load | name | object
6 | load | bus | uint32
7 | load | p_mw | float64
8 | load | q_mvar | float64
9 | load | const_z_percent | float64
10 | load | const_i_percent | float64
11 | load | sn_mva | float64
12 | load | scaling | float64
13 | load | in_service | bool
14 | load | type | object
15 | ext_grid | name | object
16 | ext_grid | bus | uint32
17 | ext_grid | vm_pu | float64
18 | ext_grid | va_degree | float64
19 | ext_grid | slack_weight | float64
20 | ext_grid | in_service | bool
21 | line | name | object
22 | line | std_type | object
23 | line | from_bus | uint32
24 | line | to_bus | uint32
25 | line | length_km | float64
26 | line | r_ohm_per_km | float64
27 | line | x_ohm_per_km | float64
28 | line | c_nf_per_km | float64
29 | line | g_us_per_km | float64
30 | line | max_i_ka | float64
31 | line | df | float64
32 | line | parallel | uint32
33 | line | type | object
34 | line | in_service | bool
35 | trafo | name | object
36 | trafo | std_type | object
37 | trafo | hv_bus | uint32
38 | trafo | lv_bus | uint32
39 | trafo | sn_mva | float64
40 | trafo | vn_hv_kv | float64
41 | trafo | vn_lv_kv | float64
42 | trafo | vk_percent | float64
43 | trafo | vkr_percent | float64
44 | trafo | pfe_kw | float64
45 | trafo | i0_percent | float64
46 | trafo | shift_degree | float64
47 | trafo | tap_side | object
48 | trafo | tap_neutral | int32
49 | trafo | tap_min | int32
50 | trafo | tap_max | int32
51 | trafo | tap_step_percent | float64
52 | trafo | tap_step_degree | float64
53 | trafo | tap_pos | int32
54 | trafo | tap_phase_shifter | bool
55 | trafo | parallel | uint32
56 | trafo | df | float64
57 | trafo | in_service | bool
58 | bus_geodata | x | float64
59 | bus_geodata | y | float64
60 | bus_geodata | coords | object
61 | res_bus | vm_pu | float64
62 | res_bus | va_degree | float64
63 | res_bus | p_mw | float64
64 | res_bus | q_mvar | float64
65 | res_line | p_from_mw | float64
66 | res_line | q_from_mvar | float64
67 | res_line | p_to_mw | float64
68 | res_line | q_to_mvar | float64
69 | res_line | pl_mw | float64
70 | res_line | ql_mvar | float64
71 | res_line | i_from_ka | float64
72 | res_line | i_to_ka | float64
73 | res_line | i_ka | float64
74 | res_line | vm_from_pu | float64
75 | res_line | va_from_degree | float64
76 | res_line | vm_to_pu | float64
77 | res_line | va_to_degree | float64
78 | res_line | loading_percent | float64
79 | res_trafo | p_hv_mw | float64
80 | res_trafo | q_hv_mvar | float64
81 | res_trafo | p_lv_mw | float64
82 | res_trafo | q_lv_mvar | float64
83 | res_trafo | pl_mw | float64
84 | res_trafo | ql_mvar | float64
85 | res_trafo | i_hv_ka | float64
86 | res_trafo | i_lv_ka | float64
87 | res_trafo | vm_hv_pu | float64
88 | res_trafo | va_hv_degree | float64
89 | res_trafo | vm_lv_pu | float64
90 | res_trafo | va_lv_degree | float64
91 | res_trafo | loading_percent | float64
92 | res_ext_grid | p_mw | float64
93 | res_ext_grid | q_mvar | float64
94 | res_load | p_mw | float64
95 | res_load | q_mvar | float64

## parameters
| version | format_version | converged | OPF_converged | name | f_hz | sn_mva
0 | 2.14.6 | 2.14.0 | TRUE | FALSE |  | 50 | 1