## bus
| name | vn_kv | type | zone | in_service
0 | bus_MV_472_0_node_0 | 20 | n |  | TRUE
1 | bus_MV_472_0_node_1 | 20 | n |  | TRUE
2 | bus_MV_472_0_node_2 | 20 | n |  | TRUE
3 | bus_MV_472_0_node_3 | 20 | n |  | TRUE
4 | bus_MV_472_0_node_4 | 20 | n |  | TRUE
5 | bus_MV_472_0_node_5 | 20 | n |  | TRUE
6 | bus_MV_472_0_node_7 | 20 | n |  | TRUE
7 | bus_MV_472_0_node_15 | 20 | n |  | TRUE
8 | bus_MV_472_0_node_14 | 20 | n |  | TRUE
9 | bus_MV_472_0_node_26 | 20 | n |  | TRUE
10 | bus_MV_472_0_node_23 | 20 | n |  | TRUE
11 | bus_MV_472_0_node_6 | 20 | n |  | TRUE
12 | bus_MV_472_0_node_112 | 20 | n |  | TRUE
13 | bus_MV_472_0_node_110 | 20 | n |  | TRUE
14 | bus_MV_472_0_node_168 | 20 | n |  | TRUE
15 | bus_MV_472_0_node_167 | 20 | n |  | TRUE
16 | bus_MV_472_0_node_24 | 20 | n |  | TRUE
17 | bus_MV_472_0_node_173 | 20 | n |  | TRUE
18 | bus_MV_472_0_node_25 | 20 | n |  | TRUE
19 | bus_MV_472_0_node_9 | 20 | n |  | TRUE
20 | bus_MV_472_0_node_11 | 20 | n |  | TRUE
21 | bus_MV_472_0_node_10 | 20 | n |  | TRUE
22 | bus_MV_472_0_node_12 | 20 | n |  | TRUE
23 | bus_MV_472_0_node_13 | 20 | n |  | TRUE
24 | bus_MV_472_0_node_20 | 20 | n |  | TRUE
25 | bus_MV_472_0_node_113 | 20 | n |  | TRUE
26 | bus_MV_472_0_node_21 | 20 | n |  | TRUE
27 | bus_MV_472_0_node_18 | 20 | n |  | TRUE
28 | bus_MV_472_0_node_114 | 20 | n |  | TRUE
29 | bus_MV_472_0_node_111 | 20 | n |  | TRUE
30 | bus_MV_472_0_node_16 | 20 | n |  | TRUE
31 | bus_MV_472_0_node_165 | 20 | n |  | TRUE
32 | bus_MV_472_0_node_22 | 20 | n |  | TRUE
33 | bus_MV_472_0_node_169 | 20 | n |  | TRUE
34 | bus_MV_472_0_node_117 | 20 | n |  | TRUE
35 | bus_MV_472_0_node_170 | 20 | n |  | TRUE
36 | bus_MV_472_0_node_27 | 20 | n |  | TRUE
37 | bus_MV_472_0_node_28 | 20 | n |  | TRUE
38 | bus_MV_472_0_node_29 | 20 | n |  | TRUE
39 | bus_MV_472_0_node_30 | 20 | n |  | TRUE
40 | bus_MV_472_0_node_31 | 20 | n |  | TRUE
41 | bus_MV_472_0_node_32 | 20 | n |  | TRUE
42 | bus_MV_472_0_node_33 | 20 | n |  | TRUE
43 | bus_MV_472_0_node_34 | 20 | n |  | TRUE
44 | bus_MV_472_0_node_62 | 20 | n |  | TRUE
45 | bus_MV_472_0_node_35 | 20 | n |  | TRUE
46 | bus_MV_472_0_node_36 | 20 | n |  | TRUE
47 | bus_MV_472_0_node_63 | 20 | n |  | TRUE
48 | bus_MV_472_0_node_64 | 20 | n |  | TRUE
49 | bus_MV_472_0_node_136 | 20 | n |  | TRUE
50 | bus_MV_472_0_node_134 | 20 | n |  | TRUE
51 | bus_MV_472_0_node_60 | 20 | n |  | TRUE
52 | bus_MV_472_0_node_61 | 20 | n |  | TRUE
53 | bus_MV_472_0_node_137 | 20 | n |  | TRUE
54 | bus_MV_472_0_node_138 | 20 | n |  | TRUE
55 | bus_MV_472_0_node_130 | 20 | n |  | TRUE
56 | bus_MV_472_0_node_59 | 20 | n |  | TRUE
57 | bus_MV_472_0_node_37 | 20 | n |  | TRUE
58 | bus_MV_472_0_node_38 | 20 | n |  | TRUE
59 | bus_MV_472_0_node_39 | 20 | n |  | TRUE
60 | bus_MV_472_0_node_40 | 20 | n |  | TRUE
61 | bus_MV_472_0_node_131 | 20 | n |  | TRUE
62 | bus_MV_472_0_node_132 | 20 | n |  | TRUE
63 | bus_MV_472_0_node_133 | 20 | n |  | TRUE
64 | bus_MV_472_0_node_129 | 20 | n |  | TRUE
65 | bus_MV_472_0_node_181 | 20 | n |  | TRUE
66 | bus_MV_472_0_node_135 | 20 | n |  | TRUE
67 | bus_MV_472_0_node_41 | 20 | n |  | TRUE
68 | bus_MV_472_0_node_42 | 20 | n |  | TRUE
69 | bus_MV_472_0_node_43 | 20 | n |  | TRUE
70 | bus_MV_472_0_node_44 | 20 | n |  | TRUE
71 | bus_MV_472_0_node_47 | 20 | n |  | TRUE
72 | bus_MV_472_0_node_68 | 20 | n |  | TRUE
73 | bus_MV_472_0_node_67 | 20 | n |  | TRUE
74 | bus_MV_472_0_node_66 | 20 | n |  | TRUE
75 | bus_MV_472_0_node_45 | 20 | n |  | TRUE
76 | bus_MV_472_0_node_171 | 20 | n |  | TRUE
77 | bus_MV_472_0_node_164 | 20 | n |  | TRUE
78 | bus_MV_472_0_node_46 | 20 | n |  | TRUE
79 | bus_MV_472_0_node_48 | 20 | n |  | TRUE
80 | bus_MV_472_0_node_55 | 20 | n |  | TRUE
81 | bus_MV_472_0_node_65 | 20 | n |  | TRUE
82 | bus_MV_472_0_node_157 | 20 | n |  | TRUE
83 | bus_MV_472_0_node_175 | 20 | n |  | TRUE
84 | bus_MV_472_0_node_56 | 20 | n |  | TRUE
85 | bus_MV_472_0_node_49 | 20 | n |  | TRUE
86 | bus_MV_472_0_node_50 | 20 | n |  | TRUE
87 | bus_MV_472_0_node_57 | 20 | n |  | TRUE
88 | bus_MV_472_0_node_51 | 20 | n |  | TRUE
89 | bus_MV_472_0_node_58 | 20 | n |  | TRUE
90 | bus_MV_472_0_node_52 | 20 | n |  | TRUE
91 | bus_MV_472_0_node_53 | 20 | n |  | TRUE
92 | bus_MV_472_0_node_54 | 20 | n |  | TRUE
93 | bus_MV_472_0_node_172 | 20 | n |  | TRUE
94 | bus_MV_472_0_node_69 | 20 | n |  | TRUE
95 | bus_MV_472_0_node_70 | 20 | n |  | TRUE
96 | bus_MV_472_0_node_120 | 20 | n |  | TRUE
97 | bus_MV_472_0_node_71 | 20 | n |  | TRUE
98 | bus_MV_472_0_node_119 | 20 | n |  | TRUE
99 | bus_MV_472_0_node_72 | 20 | n |  | TRUE
100 | bus_MV_472_0_node_86 | 20 | n |  | TRUE
101 | bus_MV_472_0_node_87 | 20 | n |  | TRUE
102 | bus_MV_472_0_node_88 | 20 | n |  | TRUE
103 | bus_MV_472_0_node_89 | 20 | n |  | TRUE
104 | bus_MV_472_0_node_90 | 20 | n |  | TRUE
105 | bus_MV_472_0_node_94 | 20 | n |  | TRUE
106 | bus_MV_472_0_node_93 | 20 | n |  | TRUE
107 | bus_MV_472_0_node_95 | 20 | n |  | TRUE
108 | bus_MV_472_0_node_180 | 20 | n |  | TRUE
109 | bus_MV_472_0_node_91 | 20 | n |  | TRUE
110 | bus_MV_472_0_node_92 | 20 | n |  | TRUE
111 | bus_MV_472_0_node_149 | 20 | n |  | TRUE
112 | bus_MV_472_0_node_154 | 20 | n |  | TRUE
113 | bus_MV_472_0_node_152 | 20 | n |  | TRUE
114 | bus_MV_472_0_node_153 | 20 | n |  | TRUE
115 | bus_MV_472_0_node_73 | 20 | n |  | TRUE
116 | bus_MV_472_0_node_74 | 20 | n |  | TRUE
117 | bus_MV_472_0_node_75 | 20 | n |  | TRUE
118 | bus_MV_472_0_node_76 | 20 | n |  | TRUE
119 | bus_MV_472_0_node_121 | 20 | n |  | TRUE
120 | bus_MV_472_0_node_83 | 20 | n |  | TRUE
121 | bus_MV_472_0_node_84 | 20 | n |  | TRUE
122 | bus_MV_472_0_node_122 | 20 | n |  | TRUE
123 | bus_MV_472_0_node_125 | 20 | n |  | TRUE
124 | bus_MV_472_0_node_124 | 20 | n |  | TRUE
125 | bus_MV_472_0_node_77 | 20 | n |  | TRUE
126 | bus_MV_472_0_node_78 | 20 | n |  | TRUE
127 | bus_MV_472_0_node_79 | 20 | n |  | TRUE
128 | bus_MV_472_0_node_118 | 20 | n |  | TRUE
129 | bus_MV_472_0_node_123 | 20 | n |  | TRUE
130 | bus_MV_472_0_node_81 | 20 | n |  | TRUE
131 | bus_MV_472_0_node_127 | 20 | n |  | TRUE
132 | bus_MV_472_0_node_80 | 20 | n |  | TRUE
133 | bus_MV_472_0_node_82 | 20 | n |  | TRUE
134 | bus_MV_472_0_node_85 | 20 | n |  | TRUE
135 | bus_MV_472_0_node_128 | 20 | n |  | TRUE
136 | bus_MV_472_0_node_126 | 20 | n |  | TRUE
137 | bus_MV_472_0_node_109 | 20 | n |  | TRUE
138 | bus_MV_472_0_node_104 | 20 | n |  | TRUE
139 | bus_MV_472_0_node_105 | 20 | n |  | TRUE
140 | bus_MV_472_0_node_96 | 20 | n |  | TRUE
141 | bus_MV_472_0_node_97 | 20 | n |  | TRUE
142 | bus_MV_472_0_node_98 | 20 | n |  | TRUE
143 | bus_MV_472_0_node_99 | 20 | n |  | TRUE
144 | bus_MV_472_0_node_100 | 20 | n |  | TRUE
145 | bus_MV_472_0_node_102 | 20 | n |  | TRUE
146 | bus_MV_472_0_node_177 | 20 | n |  | TRUE
147 | bus_MV_472_0_node_178 | 20 | n |  | TRUE
148 | bus_MV_472_0_node_101 | 20 | n |  | TRUE
149 | bus_MV_472_0_node_155 | 20 | n |  | TRUE
150 | bus_MV_472_0_node_103 | 20 | n |  | TRUE
151 | bus_MV_472_0_node_176 | 20 | n |  | TRUE
152 | bus_MV_472_0_node_163 | 20 | n |  | TRUE
153 | bus_MV_472_0_node_156 | 20 | n |  | TRUE
154 | bus_MV_472_0_node_106 | 20 | n |  | TRUE
155 | bus_MV_472_0_node_107 | 20 | n |  | TRUE
156 | bus_MV_472_0_node_108 | 20 | n |  | TRUE
157 | bus_MV_472_0_node_162 | 20 | n |  | TRUE
158 | bus_MV_472_0_node_179 | 20 | n |  | TRUE
159 | bus_MV_472_0_node_161 | 20 | n |  | TRUE
160 | bus_MV_472_0_node_150 | 20 | n |  | TRUE
161 | bus_MV_472_0_node_151 | 20 | n |  | TRUE
162 | bus_MV_472_0_node_159 | 20 | n |  | TRUE
163 | bus_MV_472_0_node_160 | 20 | n |  | TRUE
164 | bus_MV_472_0_node_116 | 20 | n |  | TRUE
165 | bus_MV_472_0_node_115 | 20 | n |  | TRUE
166 | bus_MV_472_0_node_146 | 20 | n |  | TRUE
167 | bus_MV_472_0_node_141 | 20 | n |  | TRUE
168 | bus_MV_472_0_node_142 | 20 | n |  | TRUE
169 | bus_MV_472_0_node_143 | 20 | n |  | TRUE
170 | bus_MV_472_0_node_144 | 20 | n |  | TRUE
171 | bus_MV_472_0_node_145 | 20 | n |  | TRUE
172 | bus_MV_472_0_node_147 | 20 | n |  | TRUE
173 | bus_MV_472_0_node_148 | 20 | n |  | TRUE
174 | bus_MV_472_0_node_174 | 20 | n |  | TRUE
175 | bus_MV_472_0_node_140 | 20 | n |  | TRUE
176 | bus_MV_472_0_node_139 | 20 | n |  | TRUE
177 | bus_MV_472_0_node_166 | 20 | n |  | TRUE
178 | bus_HV_472_0_node_45 | 110 | n |  | TRUE

## load
| name | bus | p_mw | q_mvar | const_z_percent | const_i_percent | sn_mva | scaling | in_service | type
0 | MV_472_0_load_0 | 0 | 0.16181 | 0.078366 | 0 | 0 |  | 1 | TRUE | wye
1 | MV_472_0_load_5 | 5 | 0.15473 | 0.074937 | 0 | 0 |  | 1 | TRUE | wye
2 | MV_472_0_load_14 | 8 | 0.1071 | 0.051871 | 0 | 0 |  | 1 | TRUE | wye
3 | MV_472_0_load_23 | 10 | 0.12484 | 0.060462 | 0 | 0 |  | 1 | TRUE | wye
4 | MV_472_0_load_6 | 11 | 0.15592 | 0.075514 | 0 | 0 |  | 1 | TRUE | wye
5 | MV_472_0_load_112 | 12 | 0.061247 | 0.029663 | 0 | 0 |  | 1 | TRUE | wye
6 | MV_472_0_load_110 | 13 | 0.08354 | 0.04046 | 0 | 0 |  | 1 | TRUE | wye
7 | MV_472_0_load_167 | 15 | 0.12189 | 0.059035 | 0 | 0 |  | 1 | TRUE | wye
8 | MV_472_0_load_173 | 17 | 0.1128 | 0.054633 | 0 | 0 |  | 1 | TRUE | wye
9 | MV_472_0_load_9 | 19 | 0.095797 | 0.046396 | 0 | 0 |  | 1 | TRUE | wye
10 | MV_472_0_load_11 | 20 | 0.080462 | 0.03897 | 0 | 0 |  | 1 | TRUE | wye
11 | MV_472_0_load_12 | 22 | 0.19124 | 0.092621 | 0 | 0 |  | 1 | TRUE | wye
12 | MV_472_0_load_13 | 23 | 0.094627 | 0.04583 | 0 | 0 |  | 1 | TRUE | wye
13 | MV_472_0_load_114 | 28 | 0.35782 | 0.1733 | 0 | 0 |  | 1 | TRUE | wye
14 | MV_472_0_load_16 | 30 | 0.098106 | 0.047515 | 0 | 0 |  | 1 | TRUE | wye
15 | MV_472_0_load_165 | 31 | 0.082428 | 0.039922 | 0 | 0 |  | 1 | TRUE | wye
16 | MV_472_0_load_22 | 32 | 0.1162 | 0.056277 | 0 | 0 |  | 1 | TRUE | wye
17 | MV_472_0_load_117 | 34 | 0.072033 | 0.034887 | 0 | 0 |  | 1 | TRUE | wye
18 | MV_472_0_load_170 | 35 | 0.11349 | 0.054964 | 0 | 0 |  | 1 | TRUE | wye
19 | MV_472_0_load_27 | 36 | 0.10919 | 0.052882 | 0 | 0 |  | 1 | TRUE | wye
20 | MV_472_0_load_31 | 40 | 0.070634 | 0.034209 | 0 | 0 |  | 1 | TRUE | wye
21 | MV_472_0_load_32 | 41 | 0.13598 | 0.06586 | 0 | 0 |  | 1 | TRUE | wye
22 | MV_472_0_load_33 | 42 | 0.13429 | 0.065038 | 0 | 0 |  | 1 | TRUE | wye
23 | MV_472_0_load_62 | 44 | 0.15924 | 0.077125 | 0 | 0 |  | 1 | TRUE | wye
24 | MV_472_0_load_134 | 50 | 0.13088 | 0.063389 | 0 | 0 |  | 1 | TRUE | wye
25 | MV_472_0_load_61 | 52 | 0.16022 | 0.077597 | 0 | 0 |  | 1 | TRUE | wye
26 | MV_472_0_load_138 | 54 | 0.4321 | 0.20928 | 0 | 0 |  | 1 | TRUE | wye
27 | MV_472_0_load_59 | 56 | 0.070145 | 0.033973 | 0 | 0 |  | 1 | TRUE | wye
28 | MV_472_0_load_37 | 57 | 0.11331 | 0.054877 | 0 | 0 |  | 1 | TRUE | wye
29 | MV_472_0_load_40 | 60 | 0.7635 | 0.36978 | 0 | 0 |  | 1 | TRUE | wye
30 | MV_472_0_load_131 | 61 | 1.5437 | 0.74767 | 0 | 0 |  | 1 | TRUE | wye
31 | MV_472_0_load_181 | 65 | 0.15003 | 0.072661 | 0 | 0 |  | 1 | TRUE | wye
32 | MV_472_0_load_135 | 66 | 0.075554 | 0.036593 | 0 | 0 |  | 1 | TRUE | wye
33 | MV_472_0_load_41 | 67 | 0.13555 | 0.065651 | 0 | 0 |  | 1 | TRUE | wye
34 | MV_472_0_load_68 | 72 | 0.096367 | 0.046673 | 0 | 0 |  | 1 | TRUE | wye
35 | MV_472_0_load_66 | 74 | 0.14461 | 0.070037 | 0 | 0 |  | 1 | TRUE | wye
36 | MV_472_0_load_164 | 77 | 0.068021 | 0.032944 | 0 | 0 |  | 1 | TRUE | wye
37 | MV_472_0_load_55 | 80 | 0.11067 | 0.053599 | 0 | 0 |  | 1 | TRUE | wye
38 | MV_472_0_load_65 | 81 | 0.15335 | 0.074269 | 0 | 0 |  | 1 | TRUE | wye
39 | MV_472_0_load_175 | 83 | 0.13122 | 0.063551 | 0 | 0 |  | 1 | TRUE | wye
40 | MV_472_0_load_49 | 85 | 0.073604 | 0.035648 | 0 | 0 |  | 1 | TRUE | wye
41 | MV_472_0_load_57 | 87 | 0.1351 | 0.06543 | 0 | 0 |  | 1 | TRUE | wye
42 | MV_472_0_load_58 | 89 | 0.13873 | 0.06719 | 0 | 0 |  | 1 | TRUE | wye
43 | MV_472_0_load_52 | 90 | 0.088946 | 0.043079 | 0 | 0 |  | 1 | TRUE | wye
44 | MV_472_0_load_54 | 92 | 0.14367 | 0.069582 | 0 | 0 |  | 1 | TRUE | wye
45 | MV_472_0_load_172 | 93 | 0.10639 | 0.051526 | 0 | 0 |  | 1 | TRUE | wye
46 | MV_472_0_load_69 | 94 | 0.059175 | 0.02866 | 0 | 0 |  | 1 | TRUE | wye
47 | MV_472_0_load_120 | 96 | 0.12173 | 0.058956 | 0 | 0 |  | 1 | TRUE | wye
48 | MV_472_0_load_72 | 99 | 0.073362 | 0.035531 | 0 | 0 |  | 1 | TRUE | wye
49 | MV_472_0_load_86 | 100 | 0.10698 | 0.051812 | 0 | 0 |  | 1 | TRUE | wye
50 | MV_472_0_load_94 | 105 | 0.092409 | 0.044755 | 0 | 0 |  | 1 | TRUE | wye
51 | MV_472_0_load_95 | 107 | 0.096516 | 0.046745 | 0 | 0 |  | 1 | TRUE | wye
52 | MV_472_0_load_180 | 108 | 0.10202 | 0.049413 | 0 | 0 |  | 1 | TRUE | wye
53 | MV_472_0_load_91 | 109 | 0.12119 | 0.058694 | 0 | 0 |  | 1 | TRUE | wye
54 | MV_472_0_load_149 | 111 | 0.080362 | 0.038921 | 0 | 0 |  | 1 | TRUE | wye
55 | MV_472_0_load_73 | 115 | 0.14477 | 0.070114 | 0 | 0 |  | 1 | TRUE | wye
56 | MV_472_0_load_121 | 119 | 0.26467 | 0.12819 | 0 | 0 |  | 1 | TRUE | wye
57 | MV_472_0_load_83 | 120 | 0.1224 | 0.059282 | 0 | 0 |  | 1 | TRUE | wye
58 | MV_472_0_load_122 | 122 | 0.086963 | 0.042118 | 0 | 0 |  | 1 | TRUE | wye
59 | MV_472_0_load_125 | 123 | 1.0266 | 0.49721 | 0 | 0 |  | 1 | TRUE | wye
60 | MV_472_0_load_124 | 124 | 1.2085 | 0.5853 | 0 | 0 |  | 1 | TRUE | wye
61 | MV_472_0_load_77 | 125 | 0.058724 | 0.028441 | 0 | 0 |  | 1 | TRUE | wye
62 | MV_472_0_load_118 | 128 | 0.072746 | 0.035233 | 0 | 0 |  | 1 | TRUE | wye
63 | MV_472_0_load_127 | 131 | 0.44452 | 0.21529 | 0 | 0 |  | 1 | TRUE | wye
64 | MV_472_0_load_80 | 132 | 0.11359 | 0.055014 | 0 | 0 |  | 1 | TRUE | wye
65 | MV_472_0_load_82 | 133 | 0.58156 | 0.28166 | 0 | 0 |  | 1 | TRUE | wye
66 | MV_472_0_load_85 | 134 | 0.56469 | 0.27349 | 0 | 0 |  | 1 | TRUE | wye
67 | MV_472_0_load_128 | 135 | 0.31766 | 0.15385 | 0 | 0 |  | 1 | TRUE | wye
68 | MV_472_0_load_126 | 136 | 0.32639 | 0.15808 | 0 | 0 |  | 1 | TRUE | wye
69 | MV_472_0_load_109 | 137 | 0.10534 | 0.051017 | 0 | 0 |  | 1 | TRUE | wye
70 | MV_472_0_load_104 | 138 | 0.054791 | 0.026536 | 0 | 0 |  | 1 | TRUE | wye
71 | MV_472_0_load_105 | 139 | 0.14948 | 0.072397 | 0 | 0 |  | 1 | TRUE | wye
72 | MV_472_0_load_96 | 140 | 0.12914 | 0.062544 | 0 | 0 |  | 1 | TRUE | wye
73 | MV_472_0_load_177 | 146 | 0.083532 | 0.040456 | 0 | 0 |  | 1 | TRUE | wye
74 | MV_472_0_load_178 | 147 | 0.11186 | 0.054178 | 0 | 0 |  | 1 | TRUE | wye
75 | MV_472_0_load_155 | 149 | 0.10283 | 0.049804 | 0 | 0 |  | 1 | TRUE | wye
76 | MV_472_0_load_103 | 150 | 0.13833 | 0.066994 | 0 | 0 |  | 1 | TRUE | wye
77 | MV_472_0_load_156 | 153 | 0.078385 | 0.037964 | 0 | 0 |  | 1 | TRUE | wye
78 | MV_472_0_load_162 | 157 | 0.15793 | 0.076487 | 0 | 0 |  | 1 | TRUE | wye
79 | MV_472_0_load_179 | 158 | 0.11665 | 0.056495 | 0 | 0 |  | 1 | TRUE | wye
80 | MV_472_0_load_150 | 160 | 0.72973 | 0.35342 | 0 | 0 |  | 1 | TRUE | wye
81 | MV_472_0_load_151 | 161 | 0.097579 | 0.04726 | 0 | 0 |  | 1 | TRUE | wye
82 | MV_472_0_load_159 | 162 | 0.13934 | 0.067484 | 0 | 0 |  | 1 | TRUE | wye
83 | MV_472_0_load_160 | 163 | 0.15009 | 0.072691 | 0 | 0 |  | 1 | TRUE | wye
84 | MV_472_0_load_116 | 164 | 0.41888 | 0.20287 | 0 | 0 |  | 1 | TRUE | wye
85 | MV_472_0_load_115 | 165 | 0.070691 | 0.034237 | 0 | 0 |  | 1 | TRUE | wye
86 | MV_472_0_load_146 | 166 | 0.074003 | 0.035841 | 0 | 0 |  | 1 | TRUE | wye
87 | MV_472_0_load_141 | 167 | 0.075397 | 0.036517 | 0 | 0 |  | 1 | TRUE | wye
88 | MV_472_0_load_174 | 174 | 0.077721 | 0.037642 | 0 | 0 |  | 1 | TRUE | wye
89 | MV_472_0_load_139 | 176 | 0.13821 | 0.066938 | 0 | 0 |  | 1 | TRUE | wye
90 | MV_472_0_load_166 | 177 | 0.082509 | 0.039961 | 0 | 0 |  | 1 | TRUE | wye

## ext_grid
| name | bus | vm_pu | va_degree | slack_weight | in_service
0 |  | 75 | 1 | 0 | 1 | TRUE

## line
| name | std_type | from_bus | to_bus | length_km | r_ohm_per_km | x_ohm_per_km | c_nf_per_km | g_us_per_km | max_i_ka | df | parallel | type | in_service
0 | MV_472_0_line_0 |  | 0 | 1 | 0.057682 | 0.445 | 0.132 | 190 | 0 | 0.22 | 1 | 1 | cs | TRUE
1 | MV_472_0_line_1 |  | 1 | 2 | 0.28723 | 0.445 | 0.132 | 190 | 0 | 0.22 | 1 | 1 | cs | TRUE
2 | MV_472_0_line_2 |  | 1 | 3 | 0.2246 | 0.445 | 0.132 | 190 | 0 | 0.22 | 1 | 1 | cs | TRUE
3 | MV_472_0_line_3 |  | 2 | 4 | 0.33303 | 0.445 | 0.132 | 190 | 0 | 0.22 | 1 | 1 | cs | TRUE
4 | MV_472_0_line_4 |  | 2 | 5 | 0.087774 | 0.5939 | 0.372 | 9.5 | 0 | 0.21 | 1 | 1 | ol | TRUE
5 | MV_472_0_line_5 |  | 2 | 6 | 0.30142 | 0.5939 | 0.372 | 9.5 | 0 | 0.21 | 1 | 1 | ol | TRUE
6 | MV_472_0_line_6 |  | 3 | 7 | 0.21804 | 0.445 | 0.132 | 190 | 0 | 0.22 | 1 | 1 | cs | TRUE
7 | MV_472_0_line_7 |  | 3 | 8 | 0.032116 | 0.5939 | 0.372 | 9.5 | 0 | 0.21 | 1 | 1 | ol | TRUE
8 | MV_472_0_line_8 |  | 4 | 9 | 0.12749 | 0.445 | 0.132 | 190 | 0 | 0.22 | 1 | 1 | cs | TRUE
9 | MV_472_0_line_9 |  | 4 | 10 | 0.01273 | 0.445 | 0.132 | 190 | 0 | 0.22 | 1 | 1 | cs | TRUE
10 | MV_472_0_line_10 |  | 6 | 11 | 0.092865 | 0.445 | 0.132 | 190 | 0 | 0.22 | 1 | 1 | cs | TRUE
11 | MV_472_0_line_11 |  | 7 | 12 | 0.016097 | 0.445 | 0.132 | 190 | 0 | 0.22 | 1 | 1 | cs | TRUE
12 | MV_472_0_line_12 |  | 7 | 13 | 0.047537 | 0.445 | 0.132 | 190 | 0 | 0.22 | 1 | 1 | cs | TRUE
13 | MV_472_0_line_13 |  | 9 | 14 | 0.1195 | 0.445 | 0.132 | 190 | 0 | 0.22 | 1 | 1 | cs | TRUE
14 | MV_472_0_line_14 |  | 9 | 15 | 0.04823 | 0.445 | 0.132 | 190 | 0 | 0.22 | 1 | 1 | cs | TRUE
15 | MV_472_0_line_15 |  | 10 | 16 | 0.10345 | 0.5939 | 0.372 | 9.5 | 0 | 0.21 | 1 | 1 | ol | TRUE
16 | MV_472_0_line_16 |  | 12 | 28 | 0.12591 | 0.5939 | 0.372 | 9.5 | 0 | 0.21 | 1 | 1 | ol | TRUE
17 | MV_472_0_line_17 |  | 13 | 29 | 0.11895 | 0.445 | 0.132 | 190 | 0 | 0.22 | 1 | 1 | cs | TRUE
18 | MV_472_0_line_18 |  | 14 | 35 | 0.11644 | 0.5939 | 0.372 | 9.5 | 0 | 0.21 | 1 | 1 | ol | TRUE
19 | MV_472_0_line_19 |  | 14 | 33 | 0.13553 | 0.445 | 0.132 | 190 | 0 | 0.22 | 1 | 1 | cs | TRUE
20 | MV_472_0_line_20 |  | 16 | 18 | 0.031911 | 0.445 | 0.132 | 190 | 0 | 0.22 | 1 | 1 | cs | TRUE
21 | MV_472_0_line_21 |  | 17 | 18 | 0.095651 | 0.445 | 0.132 | 190 | 0 | 0.22 | 1 | 1 | cs | TRUE
22 | MV_472_0_line_22 |  | 19 | 20 | 0.020288 | 0.445 | 0.132 | 190 | 0 | 0.22 | 1 | 1 | cs | TRUE
23 | MV_472_0_line_23 |  | 19 | 21 | 0.028215 | 0.5939 | 0.372 | 9.5 | 0 | 0.21 | 1 | 1 | ol | TRUE
24 | MV_472_0_line_24 |  | 21 | 22 | 0.055042 | 0.445 | 0.132 | 190 | 0 | 0.22 | 1 | 1 | cs | TRUE
25 | MV_472_0_line_25 |  | 22 | 23 | 0.03738 | 0.445 | 0.132 | 190 | 0 | 0.22 | 1 | 1 | cs | TRUE
26 | MV_472_0_line_26 |  | 23 | 24 | 0.062224 | 0.445 | 0.132 | 190 | 0 | 0.22 | 1 | 1 | cs | TRUE
27 | MV_472_0_line_27 |  | 24 | 25 | 0.10749 | 0.445 | 0.132 | 190 | 0 | 0.22 | 1 | 1 | cs | TRUE
28 | MV_472_0_line_28 |  | 24 | 26 | 0.33052 | 0.445 | 0.132 | 190 | 0 | 0.22 | 1 | 1 | cs | TRUE
29 | MV_472_0_line_29 |  | 24 | 27 | 0.34904 | 0.445 | 0.132 | 190 | 0 | 0.22 | 1 | 1 | cs | TRUE
30 | MV_472_0_line_30 |  | 25 | 34 | 0.19386 | 0.445 | 0.132 | 190 | 0 | 0.22 | 1 | 1 | cs | TRUE
31 | MV_472_0_line_31 |  | 26 | 31 | 0.07424 | 0.5939 | 0.372 | 9.5 | 0 | 0.21 | 1 | 1 | ol | TRUE
32 | MV_472_0_line_32 |  | 27 | 30 | 0.00527 | 0.445 | 0.132 | 190 | 0 | 0.22 | 1 | 1 | cs | TRUE
33 | MV_472_0_line_33 |  | 29 | 162 | 1.3884 | 0.306 | 0.35 | 10 | 0 | 0.35 | 1 | 1 | ol | TRUE
34 | MV_472_0_line_34 |  | 32 | 33 | 0.095681 | 0.445 | 0.132 | 190 | 0 | 0.22 | 1 | 1 | cs | TRUE
35 | MV_472_0_line_35 |  | 34 | 164 | 0.047808 | 0.445 | 0.132 | 190 | 0 | 0.22 | 1 | 1 | cs | TRUE
36 | MV_472_0_line_36 |  | 35 | 40 | 1.3262 | 0.5939 | 0.372 | 9.5 | 0 | 0.21 | 1 | 1 | ol | TRUE
37 | MV_472_0_line_37 |  | 36 | 37 | 0.016841 | 0.445 | 0.132 | 190 | 0 | 0.22 | 1 | 1 | cs | TRUE
38 | MV_472_0_line_38 |  | 37 | 38 | 0.06854 | 0.445 | 0.132 | 190 | 0 | 0.22 | 1 | 1 | cs | TRUE
39 | MV_472_0_line_39 |  | 37 | 39 | 0.20248 | 0.445 | 0.132 | 190 | 0 | 0.22 | 1 | 1 | cs | TRUE
40 | MV_472_0_line_40 |  | 38 | 40 | 0.025865 | 0.445 | 0.132 | 190 | 0 | 0.22 | 1 | 1 | cs | TRUE
41 | MV_472_0_line_41 |  | 39 | 41 | 0.056148 | 0.445 | 0.132 | 190 | 0 | 0.22 | 1 | 1 | cs | TRUE
42 | MV_472_0_line_42 |  | 42 | 43 | 0.055447 | 0.0595 | 0.16 | 22 | 0 | 1.29 | 1 | 1 | ol | TRUE
43 | MV_472_0_line_43 |  | 42 | 44 | 0.10473 | 0.0595 | 0.16 | 22 | 0 | 1.29 | 1 | 1 | ol | TRUE
44 | MV_472_0_line_44 |  | 43 | 45 | 0.076606 | 0.0515 | 0.029 | 1000 | 0 | 1.276 | 1 | 1 | cs | TRUE
45 | MV_472_0_line_45 |  | 43 | 46 | 0.28662 | 0.0515 | 0.029 | 1000 | 0 | 1.276 | 1 | 1 | cs | TRUE
46 | MV_472_0_line_46 |  | 44 | 47 | 0.047685 | 0.0515 | 0.029 | 1000 | 0 | 1.276 | 1 | 1 | cs | TRUE
47 | MV_472_0_line_47 |  | 45 | 49 | 0.007112 | 0.0515 | 0.029 | 1000 | 0 | 1.276 | 1 | 1 | cs | TRUE
48 | MV_472_0_line_48 |  | 45 | 50 | 0.025548 | 0.445 | 0.132 | 190 | 0 | 0.22 | 1 | 1 | cs | TRUE
49 | MV_472_0_line_49 |  | 46 | 51 | 0.025621 | 0.0515 | 0.029 | 1000 | 0 | 1.276 | 1 | 1 | cs | TRUE
50 | MV_472_0_line_50 |  | 46 | 52 | 0.051397 | 0.445 | 0.132 | 190 | 0 | 0.22 | 1 | 1 | cs | TRUE
51 | MV_472_0_line_51 |  | 47 | 48 | 0.082309 | 0.0515 | 0.029 | 1000 | 0 | 1.276 | 1 | 1 | cs | TRUE
52 | MV_472_0_line_52 |  | 48 | 77 | 0.047315 | 0.0515 | 0.029 | 1000 | 0 | 1.276 | 1 | 1 | cs | TRUE
53 | MV_472_0_line_53 |  | 49 | 53 | 0.025464 | 0.0515 | 0.029 | 1000 | 0 | 1.276 | 1 | 1 | cs | TRUE
54 | MV_472_0_line_54 |  | 49 | 54 | 0.053038 | 0.445 | 0.132 | 190 | 0 | 0.22 | 1 | 1 | cs | TRUE
55 | MV_472_0_line_55 |  | 50 | 55 | 0.01517 | 0.445 | 0.132 | 190 | 0 | 0.22 | 1 | 1 | cs | TRUE
56 | MV_472_0_line_56 |  | 51 | 56 | 0.024356 | 0.0515 | 0.029 | 1000 | 0 | 1.276 | 1 | 1 | cs | TRUE
57 | MV_472_0_line_57 |  | 53 | 175 | 0.35465 | 0.0515 | 0.029 | 1000 | 0 | 1.276 | 1 | 1 | cs | TRUE
58 | MV_472_0_line_58 |  | 53 | 176 | 0.0063591 | 0.445 | 0.132 | 190 | 0 | 0.22 | 1 | 1 | cs | TRUE
59 | MV_472_0_line_59 |  | 55 | 64 | 0.005024 | 0.445 | 0.132 | 190 | 0 | 0.22 | 1 | 1 | cs | TRUE
60 | MV_472_0_line_60 |  | 56 | 89 | 0.04759 | 0.0515 | 0.029 | 1000 | 0 | 1.276 | 1 | 1 | cs | TRUE
61 | MV_472_0_line_61 |  | 57 | 58 | 0.036531 | 0.445 | 0.132 | 190 | 0 | 0.22 | 1 | 1 | cs | TRUE
62 | MV_472_0_line_62 |  | 58 | 59 | 0.006775 | 0.445 | 0.132 | 190 | 0 | 0.22 | 1 | 1 | cs | TRUE
63 | MV_472_0_line_63 |  | 58 | 60 | 0.027539 | 0.445 | 0.132 | 190 | 0 | 0.22 | 1 | 1 | cs | TRUE
64 | MV_472_0_line_64 |  | 59 | 61 | 0.047481 | 0.445 | 0.132 | 190 | 0 | 0.22 | 1 | 1 | cs | TRUE
65 | MV_472_0_line_65 |  | 59 | 62 | 0.50658 | 0.445 | 0.132 | 190 | 0 | 0.22 | 1 | 1 | cs | TRUE
66 | MV_472_0_line_66 |  | 59 | 63 | 0.53135 | 0.445 | 0.132 | 190 | 0 | 0.22 | 1 | 1 | cs | TRUE
67 | MV_472_0_line_67 |  | 60 | 64 | 0.026309 | 0.445 | 0.132 | 190 | 0 | 0.22 | 1 | 1 | cs | TRUE
68 | MV_472_0_line_68 |  | 62 | 65 | 0.073508 | 0.5939 | 0.372 | 9.5 | 0 | 0.21 | 1 | 1 | ol | TRUE
69 | MV_472_0_line_69 |  | 63 | 66 | 0.040696 | 0.445 | 0.132 | 190 | 0 | 0.22 | 1 | 1 | cs | TRUE
70 | MV_472_0_line_70 |  | 66 | 92 | 0.067966 | 0.445 | 0.132 | 190 | 0 | 0.22 | 1 | 1 | cs | TRUE
71 | MV_472_0_line_71 |  | 67 | 68 | 0.092919 | 0.5939 | 0.372 | 9.5 | 0 | 0.21 | 1 | 1 | ol | TRUE
72 | MV_472_0_line_72 |  | 68 | 69 | 0.26172 | 0.0515 | 0.029 | 1000 | 0 | 1.276 | 1 | 1 | cs | TRUE
73 | MV_472_0_line_73 |  | 68 | 70 | 0.55903 | 0.0515 | 0.029 | 1000 | 0 | 1.276 | 1 | 1 | cs | TRUE
74 | MV_472_0_line_74 |  | 69 | 71 | 0.35325 | 0.0515 | 0.029 | 1000 | 0 | 1.276 | 1 | 1 | cs | TRUE
75 | MV_472_0_line_75 |  | 69 | 72 | 0.06742 | 0.5939 | 0.372 | 9.5 | 0 | 0.21 | 1 | 1 | ol | TRUE
76 | MV_472_0_line_76 |  | 70 | 73 | 0.40763 | 0.0515 | 0.029 | 1000 | 0 | 1.276 | 1 | 1 | cs | TRUE
77 | MV_472_0_line_77 |  | 70 | 74 | 0.078516 | 0.5939 | 0.372 | 9.5 | 0 | 0.21 | 1 | 1 | ol | TRUE
78 | MV_472_0_line_78 |  | 71 | 78 | 0.25507 | 0.0515 | 0.029 | 1000 | 0 | 1.276 | 1 | 1 | cs | TRUE
79 | MV_472_0_line_79 |  | 73 | 82 | 0.032795 | 0.0515 | 0.029 | 1000 | 0 | 1.276 | 1 | 1 | cs | TRUE
80 | MV_472_0_line_80 |  | 75 | 76 | 0.50938 | 0.445 | 0.132 | 190 | 0 | 0.22 | 1 | 1 | cs | TRUE
81 | MV_472_0_line_81 |  | 75 | 77 | 0.10646 | 0.0595 | 0.16 | 22 | 0 | 1.29 | 1 | 1 | ol | TRUE
82 | MV_472_0_line_82 |  | 76 | 83 | 0.058435 | 0.5939 | 0.372 | 9.5 | 0 | 0.21 | 1 | 1 | ol | TRUE
83 | MV_472_0_line_83 |  | 78 | 79 | 0.23645 | 0.445 | 0.132 | 190 | 0 | 0.22 | 1 | 1 | cs | TRUE
84 | MV_472_0_line_84 |  | 78 | 80 | 0.084273 | 0.0515 | 0.029 | 1000 | 0 | 1.276 | 1 | 1 | cs | TRUE
85 | MV_472_0_line_85 |  | 79 | 81 | 0.042463 | 0.445 | 0.132 | 190 | 0 | 0.22 | 1 | 1 | cs | TRUE
86 | MV_472_0_line_86 |  | 80 | 84 | 0.078307 | 0.0595 | 0.16 | 22 | 0 | 1.29 | 1 | 1 | ol | TRUE
87 | MV_472_0_line_87 |  | 82 | 93 | 0.11088 | 0.0515 | 0.029 | 1000 | 0 | 1.276 | 1 | 1 | cs | TRUE
88 | MV_472_0_line_88 |  | 84 | 88 | 0.14406 | 0.0515 | 0.029 | 1000 | 0 | 1.276 | 1 | 1 | cs | TRUE
89 | MV_472_0_line_89 |  | 85 | 86 | 0.009873 | 0.445 | 0.132 | 190 | 0 | 0.22 | 1 | 1 | cs | TRUE
90 | MV_472_0_line_90 |  | 85 | 87 | 0.1884 | 0.5939 | 0.372 | 9.5 | 0 | 0.21 | 1 | 1 | ol | TRUE
91 | MV_472_0_line_91 |  | 86 | 88 | 0.10644 | 0.445 | 0.132 | 190 | 0 | 0.22 | 1 | 1 | cs | TRUE
92 | MV_472_0_line_92 |  | 88 | 89 | 0.17405 | 0.0595 | 0.16 | 22 | 0 | 1.29 | 1 | 1 | ol | TRUE
93 | MV_472_0_line_93 |  | 90 | 91 | 0.061388 | 0.445 | 0.132 | 190 | 0 | 0.22 | 1 | 1 | cs | TRUE
94 | MV_472_0_line_94 |  | 91 | 92 | 0.15192 | 0.445 | 0.132 | 190 | 0 | 0.22 | 1 | 1 | cs | TRUE
95 | MV_472_0_line_95 |  | 93 | 96 | 0.12737 | 0.0595 | 0.16 | 22 | 0 | 1.29 | 1 | 1 | ol | TRUE
96 | MV_472_0_line_96 |  | 94 | 95 | 0.023956 | 0.445 | 0.132 | 190 | 0 | 0.22 | 1 | 1 | cs | TRUE
97 | MV_472_0_line_97 |  | 94 | 96 | 1.5271 | 0.5939 | 0.372 | 9.5 | 0 | 0.21 | 1 | 1 | ol | TRUE
98 | MV_472_0_line_98 |  | 95 | 97 | 0.20538 | 0.445 | 0.132 | 190 | 0 | 0.22 | 1 | 1 | cs | TRUE
99 | MV_472_0_line_99 |  | 96 | 98 | 0.15243 | 0.0595 | 0.16 | 22 | 0 | 1.29 | 1 | 1 | ol | TRUE
100 | MV_472_0_line_100 |  | 97 | 99 | 0.092168 | 0.5939 | 0.372 | 9.5 | 0 | 0.21 | 1 | 1 | ol | TRUE
101 | MV_472_0_line_101 |  | 98 | 128 | 0.12345 | 0.0515 | 0.029 | 1000 | 0 | 1.276 | 1 | 1 | cs | TRUE
102 | MV_472_0_line_102 |  | 100 | 101 | 0.074068 | 0.5939 | 0.372 | 9.5 | 0 | 0.21 | 1 | 1 | ol | TRUE
103 | MV_472_0_line_103 |  | 101 | 102 | 0.37375 | 0.445 | 0.132 | 190 | 0 | 0.22 | 1 | 1 | cs | TRUE
104 | MV_472_0_line_104 |  | 101 | 103 | 0.26662 | 0.445 | 0.132 | 190 | 0 | 0.22 | 1 | 1 | cs | TRUE
105 | MV_472_0_line_105 |  | 101 | 104 | 0.86403 | 0.445 | 0.132 | 190 | 0 | 0.22 | 1 | 1 | cs | TRUE
106 | MV_472_0_line_106 |  | 102 | 105 | 0.1199 | 0.5939 | 0.372 | 9.5 | 0 | 0.21 | 1 | 1 | ol | TRUE
107 | MV_472_0_line_107 |  | 103 | 106 | 0.027988 | 0.445 | 0.132 | 190 | 0 | 0.22 | 1 | 1 | cs | TRUE
108 | MV_472_0_line_108 |  | 103 | 107 | 0.04386 | 0.445 | 0.132 | 190 | 0 | 0.22 | 1 | 1 | cs | TRUE
109 | MV_472_0_line_109 |  | 104 | 108 | 0.016485 | 0.445 | 0.132 | 190 | 0 | 0.22 | 1 | 1 | cs | TRUE
110 | MV_472_0_line_110 |  | 106 | 111 | 0.020399 | 0.445 | 0.132 | 190 | 0 | 0.22 | 1 | 1 | cs | TRUE
111 | MV_472_0_line_111 |  | 106 | 110 | 0.056299 | 0.445 | 0.132 | 190 | 0 | 0.22 | 1 | 1 | cs | TRUE
112 | MV_472_0_line_112 |  | 108 | 112 | 0.042707 | 0.445 | 0.132 | 190 | 0 | 0.22 | 1 | 1 | cs | TRUE
113 | MV_472_0_line_113 |  | 109 | 110 | 0.058133 | 0.445 | 0.132 | 190 | 0 | 0.22 | 1 | 1 | cs | TRUE
114 | MV_472_0_line_114 |  | 112 | 113 | 0.35531 | 0.445 | 0.132 | 190 | 0 | 0.22 | 1 | 1 | cs | TRUE
115 | MV_472_0_line_115 |  | 112 | 114 | 0.72547 | 0.445 | 0.132 | 190 | 0 | 0.22 | 1 | 1 | cs | TRUE
116 | MV_472_0_line_116 |  | 113 | 161 | 0.045854 | 0.445 | 0.132 | 190 | 0 | 0.22 | 1 | 1 | cs | TRUE
117 | MV_472_0_line_117 |  | 114 | 153 | 0.24271 | 0.445 | 0.132 | 190 | 0 | 0.22 | 1 | 1 | cs | TRUE
118 | MV_472_0_line_118 |  | 115 | 116 | 0.037573 | 0.445 | 0.132 | 190 | 0 | 0.22 | 1 | 1 | cs | TRUE
119 | MV_472_0_line_119 |  | 116 | 117 | 0.084331 | 0.0515 | 0.029 | 1000 | 0 | 1.276 | 1 | 1 | cs | TRUE
120 | MV_472_0_line_120 |  | 116 | 118 | 0.45046 | 0.0515 | 0.029 | 1000 | 0 | 1.276 | 1 | 1 | cs | TRUE
121 | MV_472_0_line_121 |  | 117 | 119 | 0.064032 | 0.0515 | 0.029 | 1000 | 0 | 1.276 | 1 | 1 | cs | TRUE
122 | MV_472_0_line_122 |  | 118 | 120 | 0.045505 | 0.445 | 0.132 | 190 | 0 | 0.22 | 1 | 1 | cs | TRUE
123 | MV_472_0_line_123 |  | 118 | 121 | 0.16559 | 0.161 | 0.117 | 273 | 0 | 0.362 | 1 | 1 | cs | TRUE
124 | MV_472_0_line_124 |  | 119 | 122 | 0.072437 | 0.0595 | 0.16 | 22 | 0 | 1.29 | 1 | 1 | ol | TRUE
125 | MV_472_0_line_125 |  | 121 | 123 | 0.072771 | 0.445 | 0.132 | 190 | 0 | 0.22 | 1 | 1 | cs | TRUE
126 | MV_472_0_line_126 |  | 121 | 124 | 0.10444 | 0.445 | 0.132 | 190 | 0 | 0.22 | 1 | 1 | cs | TRUE
127 | MV_472_0_line_127 |  | 122 | 129 | 0.017078 | 0.0515 | 0.029 | 1000 | 0 | 1.276 | 1 | 1 | cs | TRUE
128 | MV_472_0_line_128 |  | 123 | 136 | 0.041531 | 0.445 | 0.132 | 190 | 0 | 0.22 | 1 | 1 | cs | TRUE
129 | MV_472_0_line_129 |  | 125 | 126 | 0.054539 | 0.445 | 0.132 | 190 | 0 | 0.22 | 1 | 1 | cs | TRUE
130 | MV_472_0_line_130 |  | 126 | 127 | 0.45319 | 0.445 | 0.132 | 190 | 0 | 0.22 | 1 | 1 | cs | TRUE
131 | MV_472_0_line_131 |  | 127 | 130 | 0.089576 | 0.445 | 0.132 | 190 | 0 | 0.22 | 1 | 1 | cs | TRUE
132 | MV_472_0_line_132 |  | 127 | 131 | 0.031447 | 0.445 | 0.132 | 190 | 0 | 0.22 | 1 | 1 | cs | TRUE
133 | MV_472_0_line_133 |  | 128 | 129 | 1.4289 | 0.0595 | 0.16 | 22 | 0 | 1.29 | 1 | 1 | ol | TRUE
134 | MV_472_0_line_134 |  | 129 | 151 | 0.96237 | 0.0515 | 0.029 | 1000 | 0 | 1.276 | 1 | 1 | cs | TRUE
135 | MV_472_0_line_135 |  | 130 | 132 | 0.047913 | 0.445 | 0.132 | 190 | 0 | 0.22 | 1 | 1 | cs | TRUE
136 | MV_472_0_line_136 |  | 132 | 133 | 0.055483 | 0.445 | 0.132 | 190 | 0 | 0.22 | 1 | 1 | cs | TRUE
137 | MV_472_0_line_137 |  | 133 | 134 | 0.017377 | 0.445 | 0.132 | 190 | 0 | 0.22 | 1 | 1 | cs | TRUE
138 | MV_472_0_line_138 |  | 134 | 135 | 0.0041417 | 0.445 | 0.132 | 190 | 0 | 0.22 | 1 | 1 | cs | TRUE
139 | MV_472_0_line_139 |  | 135 | 136 | 0.025566 | 0.445 | 0.132 | 190 | 0 | 0.22 | 1 | 1 | cs | TRUE
140 | MV_472_0_line_140 |  | 137 | 138 | 0.38262 | 0.0595 | 0.16 | 22 | 0 | 1.29 | 1 | 1 | ol | TRUE
141 | MV_472_0_line_141 |  | 137 | 139 | 0.30108 | 0.0595 | 0.16 | 22 | 0 | 1.29 | 1 | 1 | ol | TRUE
142 | MV_472_0_line_142 |  | 138 | 153 | 0.27012 | 0.0595 | 0.16 | 22 | 0 | 1.29 | 1 | 1 | ol | TRUE
143 | MV_472_0_line_143 |  | 139 | 154 | 0.086981 | 0.0515 | 0.029 | 1000 | 0 | 1.276 | 1 | 1 | cs | TRUE
144 | MV_472_0_line_144 |  | 140 | 141 | 0.026081 | 0.0515 | 0.029 | 1000 | 0 | 1.276 | 1 | 1 | cs | TRUE
145 | MV_472_0_line_145 |  | 140 | 142 | 0.060199 | 0.0515 | 0.029 | 1000 | 0 | 1.276 | 1 | 1 | cs | TRUE
146 | MV_472_0_line_146 |  | 141 | 143 | 0.29343 | 0.0515 | 0.029 | 1000 | 0 | 1.276 | 1 | 1 | cs | TRUE
147 | MV_472_0_line_147 |  | 142 | 144 | 0.20962 | 0.0515 | 0.029 | 1000 | 0 | 1.276 | 1 | 1 | cs | TRUE
148 | MV_472_0_line_148 |  | 142 | 145 | 1.1989 | 0.445 | 0.132 | 190 | 0 | 0.22 | 1 | 1 | cs | TRUE
149 | MV_472_0_line_149 |  | 143 | 146 | 0.04833 | 0.0515 | 0.029 | 1000 | 0 | 1.276 | 1 | 1 | cs | TRUE
150 | MV_472_0_line_150 |  | 144 | 147 | 0.13551 | 0.0515 | 0.029 | 1000 | 0 | 1.276 | 1 | 1 | cs | TRUE
151 | MV_472_0_line_151 |  | 145 | 150 | 0.065142 | 0.445 | 0.132 | 190 | 0 | 0.22 | 1 | 1 | cs | TRUE
152 | MV_472_0_line_152 |  | 145 | 148 | 0.062034 | 0.445 | 0.132 | 190 | 0 | 0.22 | 1 | 1 | cs | TRUE
153 | MV_472_0_line_153 |  | 146 | 151 | 0.12317 | 0.0595 | 0.16 | 22 | 0 | 1.29 | 1 | 1 | ol | TRUE
154 | MV_472_0_line_154 |  | 147 | 152 | 0.12714 | 0.0515 | 0.029 | 1000 | 0 | 1.276 | 1 | 1 | cs | TRUE
155 | MV_472_0_line_155 |  | 148 | 149 | 0.018384 | 0.445 | 0.132 | 190 | 0 | 0.22 | 1 | 1 | cs | TRUE
156 | MV_472_0_line_156 |  | 152 | 159 | 0.21361 | 0.0515 | 0.029 | 1000 | 0 | 1.276 | 1 | 1 | cs | TRUE
157 | MV_472_0_line_157 |  | 154 | 155 | 0.41877 | 0.0515 | 0.029 | 1000 | 0 | 1.276 | 1 | 1 | cs | TRUE
158 | MV_472_0_line_158 |  | 155 | 156 | 0.27807 | 0.445 | 0.132 | 190 | 0 | 0.22 | 1 | 1 | cs | TRUE
159 | MV_472_0_line_159 |  | 155 | 157 | 0.023054 | 0.0515 | 0.029 | 1000 | 0 | 1.276 | 1 | 1 | cs | TRUE
160 | MV_472_0_line_160 |  | 156 | 158 | 0.013007 | 0.445 | 0.132 | 190 | 0 | 0.22 | 1 | 1 | cs | TRUE
161 | MV_472_0_line_161 |  | 157 | 159 | 0.051754 | 0.0515 | 0.029 | 1000 | 0 | 1.276 | 1 | 1 | cs | TRUE
162 | MV_472_0_line_162 |  | 160 | 161 | 0.055132 | 0.445 | 0.132 | 190 | 0 | 0.22 | 1 | 1 | cs | TRUE
163 | MV_472_0_line_163 |  | 162 | 163 | 0.96119 | 0.0595 | 0.16 | 22 | 0 | 1.29 | 1 | 1 | ol | TRUE
164 | MV_472_0_line_164 |  | 163 | 171 | 0.13722 | 0.0595 | 0.16 | 22 | 0 | 1.29 | 1 | 1 | ol | TRUE
165 | MV_472_0_line_165 |  | 164 | 165 | 0.066197 | 0.445 | 0.132 | 190 | 0 | 0.22 | 1 | 1 | cs | TRUE
166 | MV_472_0_line_166 |  | 165 | 166 | 0.99581 | 0.5939 | 0.372 | 9.5 | 0 | 0.21 | 1 | 1 | ol | TRUE
167 | MV_472_0_line_167 |  | 166 | 172 | 0.13524 | 0.0515 | 0.029 | 1000 | 0 | 1.276 | 1 | 1 | cs | TRUE
168 | MV_472_0_line_168 |  | 166 | 170 | 0.049295 | 0.0515 | 0.029 | 1000 | 0 | 1.276 | 1 | 1 | cs | TRUE
169 | MV_472_0_line_169 |  | 167 | 168 | 0.053354 | 0.0515 | 0.029 | 1000 | 0 | 1.276 | 1 | 1 | cs | TRUE
170 | MV_472_0_line_170 |  | 167 | 169 | 0.055955 | 0.0515 | 0.029 | 1000 | 0 | 1.276 | 1 | 1 | cs | TRUE
171 | MV_472_0_line_171 |  | 168 | 170 | 0.066882 | 0.0515 | 0.029 | 1000 | 0 | 1.276 | 1 | 1 | cs | TRUE
172 | MV_472_0_line_172 |  | 169 | 171 | 0.20363 | 0.0515 | 0.029 | 1000 | 0 | 1.276 | 1 | 1 | cs | TRUE
173 | MV_472_0_line_173 |  | 172 | 173 | 0.90721 | 0.0515 | 0.029 | 1000 | 0 | 1.276 | 1 | 1 | cs | TRUE
174 | MV_472_0_line_174 |  | 173 | 174 | 0.24588 | 0.445 | 0.132 | 190 | 0 | 0.22 | 1 | 1 | cs | TRUE
175 | MV_472_0_line_175 |  | 173 | 177 | 1.2462 | 0.0595 | 0.16 | 22 | 0 | 1.29 | 1 | 1 | ol | TRUE
176 | MV_472_0_line_176 |  | 175 | 177 | 0.11286 | 0.0515 | 0.029 | 1000 | 0 | 1.276 | 1 | 1 | cs | TRUE

## trafo
| name | std_type | hv_bus | lv_bus | sn_mva | vn_hv_kv | vn_lv_kv | vk_percent | vkr_percent | pfe_kw | i0_percent | shift_degree | tap_side | tap_neutral | tap_min | tap_max | tap_step_percent | tap_step_degree | tap_pos | tap_phase_shifter | parallel | df | in_service
0 | MV_472_0_trafo_45 | 25 MVA 110/20 kV | 178 | 75 | 25 | 110 | 20 | 12 | 0.41 | 14 | 0.07 | 150 | hv | 0 | -9 | 9 | 1.5 | 0 | 0 | FALSE | 1 | 1 | TRUE

## bus_geodata
| x | y | coords
0 | 2649515.6417 | 1229118.6881
1 | 2649546.251 | 1229072.0247
2 | 2649713.5568 | 1229123.2186
3 | 2649452.1709 | 1229023.8232
4 | 2649701.0677 | 1229379.3528
5 | 2649725.1328 | 1229210.2254
6 | 2650000.2862 | 1229030.251
7 | 2649287.4634 | 1228950.1331
8 | 2649471.992 | 1229049.0926
9 | 2649739.7542 | 1229478.3715
10 | 2649712.721 | 1229384.5534
11 | 2650035.5327 | 1228953.4101
12 | 2649274.3127 | 1228940.7961
13 | 2649268.011 | 1228920.1789
14 | 2649811.9732 | 1229570.4556
15 | 2649698.1715 | 1229502.0167
16 | 2649779.8636 | 1229305.8541
17 | 2649881.6705 | 1229366.8003
18 | 2649808.5172 | 1229314.6438
19 | 2649290.1765 | 1229144.0933
20 | 2649281.7693 | 1229162.5578
21 | 2649264.498 | 1229132.4016
22 | 2649238.5479 | 1229180.9386
23 | 2649222.0491 | 1229214.4658
24 | 2649198.3719 | 1229272.0088
25 | 2649092.5686 | 1229252.723
26 | 2649263.5967 | 1229497.334
27 | 2649521.6654 | 1229400.6707
28 | 2649157.345 | 1228987.3915
29 | 2649177.1347 | 1228848.001
30 | 2649520.5997 | 1229405.8317
31 | 2649190.6528 | 1229483.522
32 | 2649660.8787 | 1229613.4532
33 | 2649754.5513 | 1229625.7322
34 | 2649016.2959 | 1229430.9473
35 | 2649884.2192 | 1229661.7737
36 | 2650908.3165 | 1230569.7636
37 | 2650922.0191 | 1230559.9191
38 | 2650931.3681 | 1230508.3443
39 | 2651036.2324 | 1230664.675
40 | 2650925.3955 | 1230483.1772
41 | 2651062.1469 | 1230714.5177
42 | 2648214.0181 | 1231633.3035
43 | 2648262.6619 | 1231606.6922
44 | 2648193.4436 | 1231735.9905
45 | 2648332.1375 | 1231575.5922
46 | 2648443.5824 | 1231786.1871
47 | 2648166.2711 | 1231774.5615
48 | 2648092.5055 | 1231738.1974
49 | 2648336.575 | 1231570.0247
50 | 2648354.4747 | 1231586.7961
51 | 2648467.6118 | 1231795.2663
52 | 2648407.6009 | 1231822.9841
53 | 2648318.3523 | 1231552.6213
54 | 2648344.3199 | 1231525.2082
55 | 2648366.312 | 1231596.2829
56 | 2648485.8393 | 1231779.1115
57 | 2648430.2426 | 1231572.9105
58 | 2648402.1404 | 1231549.5782
59 | 2648406.3112 | 1231544.2309
60 | 2648385.152 | 1231571.2504
61 | 2648383.8111 | 1231508.0398
62 | 2648516.0211 | 1231128.1955
63 | 2648715.2126 | 1231192.4858
64 | 2648369.1401 | 1231592.1255
65 | 2648575.859 | 1231085.5012
66 | 2648749.1297 | 1231214.9575
67 | 2648088.0216 | 1232059.4529
68 | 2648178.8281 | 1232039.7529
69 | 2648383.0901 | 1232127.0769
70 | 2648059.6617 | 1232330.4061
71 | 2648375.6443 | 1231861.215
72 | 2648356.7945 | 1232189.1579
73 | 2647901.5476 | 1232706.113
74 | 2648089.9067 | 1232257.9491
75 | 2647981.3146 | 1231844.5111
76 | 2647853.6168 | 1232055.6604
77 | 2648057.842 | 1231770.5043
78 | 2648493.6661 | 1231845.755
79 | 2648605.66 | 1232011.9406
80 | 2648573.64 | 1231871.5904
81 | 2648634.1239 | 1232043.4376
82 | 2647870.3923 | 1232695.6556
83 | 2647912.0521 | 1232055.5862
84 | 2648611.2762 | 1231802.921
85 | 2648782.5139 | 1231728.1865
86 | 2648783.5693 | 1231738.0014
87 | 2648756.1384 | 1231541.6414
88 | 2648685.8884 | 1231721.5464
89 | 2648512.8734 | 1231740.4561
90 | 2648814.2147 | 1231025.0583
91 | 2648866.5337 | 1231057.1969
92 | 2648795.3325 | 1231191.3735
93 | 2647818.2632 | 1232787.9169
94 | 2649141.363 | 1233771.0257
95 | 2649152.7972 | 1233791.6667
96 | 2647893.5418 | 1232890.6654
97 | 2649173.0727 | 1233975.2069
98 | 2647783.7358 | 1232996.3826
99 | 2649172.8173 | 1234067.3747
100 | 2647328.4604 | 1235427.0776
101 | 2647401.7054 | 1235438.0903
102 | 2647356.0931 | 1235161.8282
103 | 2647375.9589 | 1235695.3829
104 | 2647020.856 | 1235457.6788
105 | 2647412.7745 | 1235056.168
106 | 2647394.4498 | 1235686.4246
107 | 2647373.5363 | 1235739.1694
108 | 2647031.7233 | 1235445.2569
109 | 2647467.9372 | 1235638.2689
110 | 2647442.067 | 1235685.2147
111 | 2647391.8829 | 1235666.1882
112 | 2647055.691 | 1235409.8683
113 | 2646831.0026 | 1235492.1025
114 | 2646458.891 | 1235004.606
115 | 2646359.4341 | 1232007.199
116 | 2646357.3016 | 1232044.706
117 | 2646351.8675 | 1232128.8611
118 | 2646204.7892 | 1231770.0469
119 | 2646355.3363 | 1232192.7879
120 | 2646227.8197 | 1231730.7677
121 | 2646074.8221 | 1231728.9576
122 | 2646409.3574 | 1232241.0466
123 | 2646067.2278 | 1231800.3803
124 | 2645996.267 | 1231794.4732
125 | 2645745.5551 | 1232237.3032
126 | 2645752.6571 | 1232183.2349
127 | 2645991.1553 | 1231959.6664
128 | 2647671.6562 | 1232944.6375
129 | 2646426.1799 | 1232244.2577
130 | 2646047.6074 | 1231989.8888
131 | 2645997.2206 | 1231932.2739
132 | 2646043.9605 | 1231942.5752
133 | 2646053.049 | 1231887.8543
134 | 2646055.8771 | 1231870.7092
135 | 2646056.5407 | 1231866.621
136 | 2646060.6367 | 1231841.3852
137 | 2645936.2803 | 1234597.8541
138 | 2646318.7345 | 1234608.9943
139 | 2645713.6097 | 1234395.1986
140 | 2645920.5137 | 1233461.3455
141 | 2645933.5722 | 1233439.8438
142 | 2645862.6865 | 1233478.6436
143 | 2646101.676 | 1233201.2601
144 | 2645676.6846 | 1233510.955
145 | 2645466.4112 | 1232982.466
146 | 2646133.2804 | 1233164.6265
147 | 2645679.172 | 1233623.6787
148 | 2645505.0116 | 1232940.4568
149 | 2645500.0973 | 1232922.7414
150 | 2645513.3146 | 1233021.8606
151 | 2646231.2361 | 1233089.962
152 | 2645559.2816 | 1233663.4288
153 | 2646256.1485 | 1234871.7616
154 | 2645675.7206 | 1234317.1024
155 | 2645626.4145 | 1233914.7579
156 | 2645433.968 | 1234063.2899
157 | 2645620.0215 | 1233892.606
158 | 2645421.598 | 1234067.4203
159 | 2645597.8582 | 1233846.0733
160 | 2646795.6391 | 1235586.6892
161 | 2646815.1629 | 1235535.134
162 | 2648018.0592 | 1228083.739
163 | 2647979.8972 | 1229044.1747
164 | 2648997.945 | 1229475.0932
165 | 2648972.5357 | 1229536.2192
166 | 2647979.4213 | 1229463.0428
167 | 2647919.5473 | 1229357.251
168 | 2647919.4413 | 1229407.0589
169 | 2647928.6736 | 1229302.0453
170 | 2647982.8772 | 1229413.8742
171 | 2648017.7127 | 1229176.0843
172 | 2647972.4749 | 1229598.1056
173 | 2647655.0592 | 1230115.4351
174 | 2647693.0549 | 1229872.5317
175 | 2648156.7621 | 1231355.409
176 | 2648317.6411 | 1231558.8796
177 | 2648065.776 | 1231292.0556
178 | 2647981.3146 | 1231844.5111

## line_std_types
| c_nf_per_km | r_ohm_per_km | x_ohm_per_km | max_i_ka | type | q_mm2 | alpha | voltage_rating
NAYY 4x50 SE | 210 | 0.642 | 0.083 | 0.142 | cs | 50 | 0.00403 | LV
NAYY 4x120 SE | 264 | 0.225 | 0.08 | 0.242 | cs | 120 | 0.00403 | LV
NAYY 4x150 SE | 261 | 0.208 | 0.08 | 0.27 | cs | 150 | 0.00403 | LV
NA2XS2Y 1x95 RM/25 12/20 kV | 216 | 0.313 | 0.132 | 0.252 | cs | 95 | 0.00403 | MV
NA2XS2Y 1x185 RM/25 12/20 kV | 273 | 0.161 | 0.117 | 0.362 | cs | 185 | 0.00403 | MV
NA2XS2Y 1x240 RM/25 12/20 kV | 304 | 0.122 | 0.112 | 0.421 | cs | 240 | 0.00403 | MV
NA2XS2Y 1x95 RM/25 6/10 kV | 315 | 0.313 | 0.123 | 0.249 | cs | 95 | 0.00403 | MV
NA2XS2Y 1x185 RM/25 6/10 kV | 406 | 0.161 | 0.11 | 0.358 | cs | 185 | 0.00403 | MV
NA2XS2Y 1x240 RM/25 6/10 kV | 456 | 0.122 | 0.105 | 0.416 | cs | 240 | 0.00403 | MV
NA2XS2Y 1x150 RM/25 12/20 kV | 250 | 0.206 | 0.116 | 0.319 | cs | 150 | 0.00403 | MV
NA2XS2Y 1x120 RM/25 12/20 kV | 230 | 0.253 | 0.119 | 0.283 | cs | 120 | 0.00403 | MV
NA2XS2Y 1x70 RM/25 12/20 kV | 190 | 0.443 | 0.132 | 0.22 | cs | 70 | 0.00403 | MV
NA2XS2Y 1x150 RM/25 6/10 kV | 360 | 0.206 | 0.11 | 0.315 | cs | 150 | 0.00403 | MV
NA2XS2Y 1x120 RM/25 6/10 kV | 340 | 0.253 | 0.113 | 0.28 | cs | 120 | 0.00403 | MV
NA2XS2Y 1x70 RM/25 6/10 kV | 280 | 0.443 | 0.123 | 0.217 | cs | 70 | 0.00403 | MV
N2XS(FL)2Y 1x120 RM/35 64/110 kV | 112 | 0.153 | 0.166 | 0.366 | cs | 120 | 0.00393 | HV
N2XS(FL)2Y 1x185 RM/35 64/110 kV | 125 | 0.099 | 0.156 | 0.457 | cs | 185 | 0.00393 | HV
N2XS(FL)2Y 1x240 RM/35 64/110 kV | 135 | 0.075 | 0.149 | 0.526 | cs | 240 | 0.00393 | HV
N2XS(FL)2Y 1x300 RM/35 64/110 kV | 144 | 0.06 | 0.144 | 0.588 | cs | 300 | 0.00393 | HV
15-AL1/3-ST1A 0.4 | 11 | 1.8769 | 0.35 | 0.105 | ol | 16 | 0.00403 | LV
24-AL1/4-ST1A 0.4 | 11.25 | 1.2012 | 0.335 | 0.14 | ol | 24 | 0.00403 | LV
48-AL1/8-ST1A 0.4 | 12.2 | 0.5939 | 0.3 | 0.21 | ol | 48 | 0.00403 | LV
94-AL1/15-ST1A 0.4 | 13.2 | 0.306 | 0.29 | 0.35 | ol | 94 | 0.00403 | LV
34-AL1/6-ST1A 10.0 | 9.7 | 0.8342 | 0.36 | 0.17 | ol | 34 | 0.00403 | MV
48-AL1/8-ST1A 10.0 | 10.1 | 0.5939 | 0.35 | 0.21 | ol | 48 | 0.00403 | MV
70-AL1/11-ST1A 10.0 | 10.4 | 0.4132 | 0.339 | 0.29 | ol | 70 | 0.00403 | MV
94-AL1/15-ST1A 10.0 | 10.75 | 0.306 | 0.33 | 0.35 | ol | 94 | 0.00403 | MV
122-AL1/20-ST1A 10.0 | 11.1 | 0.2376 | 0.323 | 0.41 | ol | 122 | 0.00403 | MV
149-AL1/24-ST1A 10.0 | 11.25 | 0.194 | 0.315 | 0.47 | ol | 149 | 0.00403 | MV
34-AL1/6-ST1A 20.0 | 9.15 | 0.8342 | 0.382 | 0.17 | ol | 34 | 0.00403 | MV
48-AL1/8-ST1A 20.0 | 9.5 | 0.5939 | 0.372 | 0.21 | ol | 48 | 0.00403 | MV
70-AL1/11-ST1A 20.0 | 9.7 | 0.4132 | 0.36 | 0.29 | ol | 70 | 0.00403 | MV
94-AL1/15-ST1A 20.0 | 10 | 0.306 | 0.35 | 0.35 | ol | 94 | 0.00403 | MV
122-AL1/20-ST1A 20.0 | 10.3 | 0.2376 | 0.344 | 0.41 | ol | 122 | 0.00403 | MV
149-AL1/24-ST1A 20.0 | 10.5 | 0.194 | 0.337 | 0.47 | ol | 149 | 0.00403 | MV
184-AL1/30-ST1A 20.0 | 10.75 | 0.1571 | 0.33 | 0.535 | ol | 184 | 0.00403 | MV
243-AL1/39-ST1A 20.0 | 11 | 0.1188 | 0.32 | 0.645 | ol | 243 | 0.00403 | MV
48-AL1/8-ST1A 110.0 | 8 | 0.5939 | 0.46 | 0.21 | ol | 48 | 0.00403 | HV
70-AL1/11-ST1A 110.0 | 8.4 | 0.4132 | 0.45 | 0.29 | ol | 70 | 0.00403 | HV
94-AL1/15-ST1A 110.0 | 8.65 | 0.306 | 0.44 | 0.35 | ol | 94 | 0.00403 | HV
122-AL1/20-ST1A 110.0 | 8.5 | 0.2376 | 0.43 | 0.41 | ol | 122 | 0.00403 | HV
149-AL1/24-ST1A 110.0 | 8.75 | 0.194 | 0.41 | 0.47 | ol | 149 | 0.00403 | HV
184-AL1/30-ST1A 110.0 | 8.8 | 0.1571 | 0.4 | 0.535 | ol | 184 | 0.00403 | HV
243-AL1/39-ST1A 110.0 | 9 | 0.1188 | 0.39 | 0.645 | ol | 243 | 0.00403 | HV
305-AL1/39-ST1A 110.0 | 9.2 | 0.0949 | 0.38 | 0.74 | ol | 305 | 0.00403 | HV
490-AL1/64-ST1A 110.0 | 9.75 | 0.059 | 0.37 | 0.96 | ol | 490 | 0.00403 | HV
679-AL1/86-ST1A 110.0 | 9.95 | 0.042 | 0.36 | 1.15 | ol | 679 | 0.00403 | HV
490-AL1/64-ST1A 220.0 | 10 | 0.059 | 0.285 | 0.96 | ol | 490 | 0.00403 | HV
679-AL1/86-ST1A 220.0 | 11.7 | 0.042 | 0.275 | 1.15 | ol | 679 | 0.00403 | HV
490-AL1/64-ST1A 380.0 | 11 | 0.059 | 0.253 | 0.96 | ol | 490 | 0.00403 | HV
679-AL1/86-ST1A 380.0 | 14.6 | 0.042 | 0.25 | 1.15 | ol | 679 | 0.00403 | HV

## trafo_std_types
| i0_percent | pfe_kw | vkr_percent | sn_mva | vn_lv_kv | vn_hv_kv | vk_percent | shift_degree | vector_group | tap_side | tap_neutral | tap_min | tap_max | tap_step_degree | tap_step_percent | tap_phase_shifter
160 MVA 380/110 kV | 0.06 | 60 | 0.25 | 160 | 110 | 380 | 12.2 | 0 | Yy0 | hv | 0 | -9 | 9 | 0 | 1.5 | FALSE
100 MVA 220/110 kV | 0.06 | 55 | 0.26 | 100 | 110 | 220 | 12 | 0 | Yy0 | hv | 0 | -9 | 9 | 0 | 1.5 | FALSE
63 MVA 110/20 kV | 0.04 | 22 | 0.32 | 63 | 20 | 110 | 18 | 150 | YNd5 | hv | 0 | -9 | 9 | 0 | 1.5 | FALSE
40 MVA 110/20 kV | 0.05 | 18 | 0.34 | 40 | 20 | 110 | 16.2 | 150 | YNd5 | hv | 0 | -9 | 9 | 0 | 1.5 | FALSE
25 MVA 110/20 kV | 0.07 | 14 | 0.41 | 25 | 20 | 110 | 12 | 150 | YNd5 | hv | 0 | -9 | 9 | 0 | 1.5 | FALSE
63 MVA 110/10 kV | 0.04 | 22 | 0.32 | 63 | 10 | 110 | 18 | 150 | YNd5 | hv | 0 | -9 | 9 | 0 | 1.5 | FALSE
40 MVA 110/10 kV | 0.05 | 18 | 0.34 | 40 | 10 | 110 | 16.2 | 150 | YNd5 | hv | 0 | -9 | 9 | 0 | 1.5 | FALSE
25 MVA 110/10 kV | 0.07 | 14 | 0.41 | 25 | 10 | 110 | 12 | 150 | YNd5 | hv | 0 | -9 | 9 | 0 | 1.5 | FALSE
0.25 MVA 20/0.4 kV | 0.32 | 0.8 | 1.44 | 0.25 | 0.4 | 20 | 6 | 150 | Yzn5 | hv | 0 | -2 | 2 | 0 | 2.5 | FALSE
0.4 MVA 20/0.4 kV | 0.3375 | 1.35 | 1.425 | 0.4 | 0.4 | 20 | 6 | 150 | Dyn5 | hv | 0 | -2 | 2 | 0 | 2.5 | FALSE
0.63 MVA 20/0.4 kV | 0.2619 | 1.65 | 1.206 | 0.63 | 0.4 | 20 | 6 | 150 | Dyn5 | hv | 0 | -2 | 2 | 0 | 2.5 | FALSE
0.25 MVA 10/0.4 kV | 0.24 | 0.6 | 1.2 | 0.25 | 0.4 | 10 | 4 | 150 | Dyn5 | hv | 0 | -2 | 2 | 0 | 2.5 | FALSE
0.4 MVA 10/0.4 kV | 0.2375 | 0.95 | 1.325 | 0.4 | 0.4 | 10 | 4 | 150 | Dyn5 | hv | 0 | -2 | 2 | 0 | 2.5 | FALSE
0.63 MVA 10/0.4 kV | 0.1873 | 1.18 | 1.0794 | 0.63 | 0.4 | 10 | 4 | 150 | Dyn5 | hv | 0 | -2 | 2 | 0 | 2.5 | FALSE

## trafo3w_std_types
| sn_hv_mva | sn_mv_mva | sn_lv_mva | vn_hv_kv | vn_mv_kv | vn_lv_kv | vk_hv_percent | vk_mv_percent | vk_lv_percent | vkr_hv_percent | vkr_mv_percent | vkr_lv_percent | pfe_kw | i0_percent | shift_mv_degree | shift_lv_degree | vector_group | tap_side | tap_neutral | tap_min | tap_max | tap_step_percent
63/25/38 MVA 110/20/10 kV | 63 | 25 | 38 | 110 | 20 | 10 | 10.4 | 10.4 | 10.4 | 0.28 | 0.32 | 0.35 | 35 | 0.89 | 0 | 0 | YN0yn0yn0 | hv | 0 | -10 | 10 | 1.2
63/25/38 MVA 110/10/10 kV | 63 | 25 | 38 | 110 | 10 | 10 | 10.4 | 10.4 | 10.4 | 0.28 | 0.32 | 0.35 | 35 | 0.89 | 0 | 0 | YN0yn0yn0 | hv | 0 | -10 | 10 | 1.2

## fuse_std_types
| fuse_type | i_rated_a | t_avg | t_min | t_total | x_avg | x_min | x_total
HV 100A | HV 100A | 100 | 0 | [10.0, 3.64, 0.854, 0.281, 0.1, 0.0531, 0.022, 0.01] | [10.0, 4.267, 1.21, 0.403, 0.1, 0.058, 0.022, 0.01] | 0 | [300.0, 350.0, 450.0, 550.0, 700.0, 850.0, 1200.0, 1752.0] | [600.0, 700.0, 900.0, 1150.0, 1665.0, 2000.0, 3000.0, 4313.0]
HV 10A | HV 10A | 10 | 0 | [10.0, 1675.0, 0.344, 0.156, 0.1, 0.0417, 0.0171, 0.01] | [10.0, 1.3, 0.3, 0.155, 0.1, 0.0555, 0.023, 0.01] | 0 | [30.0, 32.0, 35.0, 37.0, 39.0, 50.0, 70.0, 88.0] | [60.0, 70.0, 80.0, 87.0, 94.0, 110.0, 150.0, 216.0]
HV 125A | HV 125A | 125 | 0 | [10.0, 1.82, 0.344, 0.1, 0.0467, 0.0269, 0.01] | [10.0, 2.478, 0.426, 0.1, 0.0427, 0.0211, 0.01] | 0 | [375.0, 500.0, 700.0, 925.0, 1200.0, 1500.0, 2341.0] | [750.0, 1000.0, 1500.0, 2200.0, 3000.0, 4000.0, 5765.0]
HV 160A | HV 160A | 160 | 0 | [10.0, 4.15, 1.03, 0.198, 0.1, 0.051, 0.0172, 0.01] | [10.0, 2.3, 0.734, 0.274, 0.1, 0.046, 0.0177, 0.01] | 0 | [480.0, 550.0, 700.0, 1000.0, 1260.0, 1600.0, 2500.0, 3227.0] | [960.0, 1300.0, 1700.0, 2200.0, 2996.0, 4000.0, 6000.0, 7946.0]
HV 16A | HV 16A | 16 | 0 | [10.0, 0.352, 0.164, 0.1, 0.0649, 0.0342, 0.01] | [10.0, 2.34, 0.722, 0.181, 0.1, 0.055, 0.0296, 0.01] | 0 | [48.0, 60.0, 65.0, 71.0, 80.0, 100.0, 162.0] | [96.0, 110.0, 125.0, 150.0, 168.0, 200.0, 250.0, 398.0]
HV 200A | HV 200A | 200 | 0 | [10.0, 4.267, 1.21, 0.403, 0.1, 0.058, 0.022, 0.01] | [10.0, 3.73, 1.654, 0.328, 0.1, 0.0531, 0.019, 0.01] | 0 | [600.0, 700.0, 900.0, 1150.0, 1665.0, 2000.0, 3000.0, 4313.0] | [1200.0, 1500.0, 1800.0, 2700.0, 3960.0, 5000.0, 7500.0, 10620.0]
HV 20A | HV 20A | 20 | 0 | [10.0, 1.3, 0.3, 0.155, 0.1, 0.0555, 0.023, 0.01] | [10.0, 1.3, 0.161, 0.1, 0.0611, 0.0399, 0.0141, 0.01] | 0 | [60.0, 70.0, 80.0, 87.0, 94.0, 110.0, 150.0, 216.0] | [120.0, 150.0, 200.0, 223.0, 260.0, 300.0, 450.0, 532.0]
HV 25A | HV 25A | 25 | 0 | [10.0, 2.512, 0.833, 0.299, 0.1, 0.0372, 0.0223, 0.01] | [10.0, 3.125, 0.597, 0.198, 0.1, 0.0378, 0.022, 0.01] | 0 | [75.0, 82.0, 90.0, 100.0, 124.0, 170.0, 200.0, 289.0] | [150.0, 170.0, 210.0, 250.0, 294.0, 400.0, 500.0, 711.0]
HV 31.5A | HV 31.5A | 31.5 | 0 | [10.0, 2.34, 0.722, 0.181, 0.1, 0.055, 0.0296, 0.01] | [10.0, 2.84, 0.368, 0.164, 0.1, 0.0621, 0.0378, 0.0195, 0.01] | 0 | [95.0, 110.0, 125.0, 150.0, 165.0, 200.0, 250.0, 390.0] | [189.0, 220.0, 300.0, 350.0, 393.0, 450.0, 530.0, 700.0, 960.0]
HV 40A | HV 40A | 40 | 0 | [10.0, 1.3, 0.161, 0.1, 0.0611, 0.0399, 0.0141, 0.01] | [10.0, 2.05, 0.369, 0.198, 0.1, 0.051, 0.0298, 0.01] | 0 | [120.0, 150.0, 200.0, 223.0, 260.0, 300.0, 450.0, 532.0] | [240.0, 300.0, 400.0, 450.0, 530.0, 650.0, 800.0, 1311.0]
HV 50A | HV 50A | 50 | 0 | [10.0, 3.215, 0.597, 0.198, 0.1, 0.0378, 0.022, 0.01] | [10.0, 3.64, 0.854, 0.281, 0.1, 0.0531, 0.022, 0.01] | 0 | [150.0, 170.0, 210.0, 250.0, 294.0, 400.0, 500.0, 711.0] | [300.0, 350.0, 450.0, 550.0, 700.0, 850.0, 1200.0, 1752.0]
HV 6.3A | HV 6.3A | 6.3 | 0 | [10.0, 1.39, 0.344, 0.168, 0.1, 0.056, 0.0263, 0.01] | [10.0, 1.711, 0.516, 0.198, 0.1, 0.0634, 0.0303, 0.01] | 0 | [19.0, 19.5, 20.4, 20.8, 22.0, 25.0, 32.0, 48.0] | [38.0, 40.0, 43.0, 48.0, 53.0, 60.0, 75.0, 118.0]
HV 63A | HV 63A | 63 | 0 | [10.0, 2.84, 0.368, 0.164, 0.1, 0.0621, 0.0378, 0.0195, 0.01] | [10.0, 1.82, 0.344, 0.1, 0.0467, 0.0269, 0.01] | 0 | [189.0, 220.0, 300.0, 350.0, 393.0, 450.0, 530.0, 700.0, 961.0] | [378.0, 500.0, 700.0, 934.0, 1200.0, 1500.0, 2366.0]
HV 80A | HV 80A | 80 | 0 | [10.0, 2.05, 0.369, 0.198, 0.1, 0.051, 0.0298, 0.01] | [10.0, 4.15, 1.03, 0.198, 0.1, 0.051, 0.0172, 0.01] | 0 | [240.0, 300.0, 400.0, 450.0, 530.0, 650.0, 800.0, 1311.0] | [480.0, 550.0, 700.0, 1000.0, 1260.0, 1600.0, 2500.0, 3227.0]
Siemens NH-1-100 | Siemens NH-1-100 | 100 | [5400.0, 2000.0, 400.0, 20.0, 1.0, 0.2, 0.012, 0.004] | 0 | 0 | [150.0, 190.0, 250.0, 430.0, 900.0, 1250.0, 2700.0, 3600.0] | 0 | 0
Siemens NH-1-125 | Siemens NH-1-125 | 125 | [4800.0, 120.0, 7.0, 0.1, 0.004] | 0 | 0 | [180.0, 400.0, 740.0, 2000.0, 4250.0] | 0 | 0
Siemens NH-1-16 | Siemens NH-1-16 | 16 | [4000.0, 400.0, 2.0, 0.1, 0.04, 0.01] | 0 | 0 | [26.0, 35.0, 75.0, 150.0, 200.0, 300.0] | 0 | 0
Siemens NH-1-160 | Siemens NH-1-160 | 160 | [4800.0, 120.0, 7.0, 0.1, 0.004] | 0 | 0 | [210.0, 500.0, 900.0, 2300.0, 5000.0] | 0 | 0
Siemens NH-1-25 | Siemens NH-1-25 | 25 | [4000.0, 1000.0, 10.0, 0.2, 0.02, 0.01] | 0 | 0 | [40.0, 50.0, 100.0, 210.0, 400.0, 500.0] | 0 | 0
Siemens NH-1-50 | Siemens NH-1-50 | 50 | [4000.0, 40.0, 4.0, 1.0, 0.02, 0.01] | 0 | 0 | [86.0, 200.0, 300.0, 400.0, 1000.0, 1280.0] | 0 | 0
Siemens NH-1-63 | Siemens NH-1-63 | 63 | [4000.0, 100.0, 10.0, 2.0, 0.04, 0.01] | 0 | 0 | [100.0, 200.0, 300.0, 400.0, 1000.0, 1500.0] | 0 | 0
Siemens NH-1-80 | Siemens NH-1-80 | 80 | [4800.0, 120.0, 7.0, 0.1, 0.01] | 0 | 0 | [150.58, 250.0, 450.0, 1150.0, 2470.0] | 0 | 0
Siemens NH-2-1000 | Siemens NH-2-1000 | 1000 | [4800.0, 120.0, 7.0, 0.1, 0.004] | 0 | 0 | [1900.0, 3500.0, 8400.0, 24000.0, 52000.0] | 0 | 0
Siemens NH-2-200 | Siemens NH-2-200 | 200 | [4800.0, 120.0, 7.0, 0.1, 0.004] | 0 | 0 | [280.0, 650.0, 1200.0, 3000.0, 7000.0] | 0 | 0
Siemens NH-2-224 | Siemens NH-2-224 | 224 | [4800.0, 120.0, 7.0, 0.2, 0.04, 0.004] | 0 | 0 | [400.0, 750.0, 1453.0, 3025.0, 4315.0, 7600.0] | 0 | 0
Siemens NH-2-250 | Siemens NH-2-250 | 250 | [4800.0, 120.0, 7.0, 0.1, 0.004] | 0 | 0 | [450.0, 800.0, 1650.0, 4000.0, 8500.0] | 0 | 0
Siemens NH-2-315 | Siemens NH-2-315 | 315 | [4800.0, 120.0, 7.0, 0.1, 0.004] | 0 | 0 | [550.0, 920.0, 1900.0, 5000.0, 11000.0] | 0 | 0
Siemens NH-2-355 | Siemens NH-2-355 | 355 | [4800.0, 120.0, 6.0, 0.1, 0.004] | 0 | 0 | [650.0, 1116.27, 2350.0, 5840.0, 12790.0] | 0 | 0
Siemens NH-2-400 | Siemens NH-2-400 | 400 | [4800.0, 120.0, 7.0, 0.1, 0.004] | 0 | 0 | [720.0, 1350.0, 2800.0, 6500.0, 15000.0] | 0 | 0
Siemens NH-2-425 | Siemens NH-2-425 | 425 | [4800.0, 120.0, 7.0, 0.1, 0.004] | 0 | 0 | [850.0, 1500.0, 3050.0, 7500.0, 16500.0] | 0 | 0
Siemens NH-2-630 | Siemens NH-2-630 | 630 | [4800.0, 120.0, 7.0, 0.1, 0.004] | 0 | 0 | [1200.0, 2000.0, 4800.0, 12000.0, 26000.0] | 0 | 0

## res_bus
| vm_pu | va_degree | p_mw | q_mvar
0 | 0.99018 | -0.31143 | 0.16181 | 0.078366
1 | 0.9902 | -0.31154 | 0 | 0
2 | 0.98975 | -0.30802 | 0 | 0
3 | 0.99059 | -0.31463 | 0 | 0
4 | 0.98937 | -0.30498 | 0 | 0
5 | 0.98972 | -0.30819 | 0.15473 | 0.074937
6 | 0.98966 | -0.30866 | 0 | 0
7 | 0.991 | -0.31783 | 0 | 0
8 | 0.99058 | -0.31467 | 0.1071 | 0.051871
9 | 0.98926 | -0.30412 | 0 | 0
10 | 0.98936 | -0.30495 | 0.12484 | 0.060462
11 | 0.98964 | -0.30849 | 0.15592 | 0.075514
12 | 0.99099 | -0.31775 | 0.061247 | 0.029663
13 | 0.99112 | -0.31876 | 0.08354 | 0.04046
14 | 0.98917 | -0.30345 | 0 | 0
15 | 0.98925 | -0.30405 | 0.12189 | 0.059035
16 | 0.98934 | -0.30512 | 0 | 0
17 | 0.98932 | -0.30496 | 0.1128 | 0.054633
18 | 0.98933 | -0.30508 | 0 | 0
19 | 0.99284 | -0.20386 | 0.095797 | 0.046396
20 | 0.99284 | -0.20384 | 0.080462 | 0.03897
21 | 0.99285 | -0.2038 | 0 | 0
22 | 0.99286 | -0.20391 | 0.19124 | 0.092621
23 | 0.99288 | -0.20407 | 0.094627 | 0.04583
24 | 0.99292 | -0.20441 | 0 | 0
25 | 0.993 | -0.2051 | 0 | 0
26 | 0.99288 | -0.20416 | 0 | 0
27 | 0.99287 | -0.20409 | 0 | 0
28 | 0.99091 | -0.31831 | 0.35782 | 0.1733
29 | 0.99142 | -0.3212 | 0 | 0
30 | 0.99287 | -0.20408 | 0.098106 | 0.047515
31 | 0.99287 | -0.20424 | 0.082428 | 0.039922
32 | 0.98914 | -0.30317 | 0.1162 | 0.056277
33 | 0.98915 | -0.3033 | 0 | 0
34 | 0.99316 | -0.20629 | 0.072033 | 0.034887
35 | 0.98908 | -0.30418 | 0.11349 | 0.054964
36 | 0.98824 | -0.31018 | 0.10919 | 0.052882
37 | 0.98824 | -0.3102 | 0 | 0
38 | 0.98826 | -0.31037 | 0 | 0
39 | 0.9882 | -0.30991 | 0 | 0
40 | 0.98827 | -0.31044 | 0.070634 | 0.034209
41 | 0.98819 | -0.30982 | 0.13598 | 0.06586
42 | 0.99836 | -0.07435 | 0.13429 | 0.065038
43 | 0.99807 | -0.092743 | 0 | 0
44 | 0.99893 | -0.039375 | 0.15924 | 0.077125
45 | 0.99798 | -0.09329 | 0 | 0
46 | 0.99763 | -0.096133 | 0 | 0
47 | 0.99906 | -0.038462 | 0 | 0
48 | 0.99929 | -0.03688 | 0 | 0
49 | 0.99797 | -0.093326 | 0 | 0
50 | 0.99788 | -0.092426 | 0.13088 | 0.063389
51 | 0.99759 | -0.09643 | 0 | 0
52 | 0.99762 | -0.096036 | 0.16022 | 0.077597
53 | 0.99796 | -0.093448 | 0 | 0
54 | 0.99794 | -0.093052 | 0.4321 | 0.20928
55 | 0.99782 | -0.091936 | 0 | 0
56 | 0.99756 | -0.096711 | 0.070145 | 0.033973
57 | 0.99763 | -0.090236 | 0.11331 | 0.054877
58 | 0.99764 | -0.090285 | 0 | 0
59 | 0.99762 | -0.090136 | 0 | 0
60 | 0.99771 | -0.090923 | 0.7635 | 0.36978
61 | 0.99752 | -0.089257 | 1.5437 | 0.74767
62 | 0.99752 | -0.089421 | 0 | 0
63 | 0.99741 | -0.088643 | 0 | 0
64 | 0.99781 | -0.091774 | 0 | 0
65 | 0.9975 | -0.089555 | 0.15003 | 0.072661
66 | 0.9974 | -0.08851 | 0.075554 | 0.036593
67 | 0.99522 | -0.15469 | 0.13555 | 0.065651
68 | 0.99524 | -0.15454 | 0 | 0
69 | 0.9956 | -0.15187 | 0 | 0
70 | 0.99448 | -0.15998 | 0 | 0
71 | 0.99609 | -0.14815 | 0 | 0
72 | 0.99559 | -0.15195 | 0.096367 | 0.046673
73 | 0.99393 | -0.16373 | 0 | 0
74 | 0.99446 | -0.16012 | 0.14461 | 0.070037
75 | 1 | 0 | -17.5555 | -7.2602
76 | 0.99992 | 0.00060005 | 0 | 0
77 | 0.99942 | -0.035968 | 0.068021 | 0.032944
78 | 0.99645 | -0.1454 | 0 | 0
79 | 0.9964 | -0.14502 | 0 | 0
80 | 0.99657 | -0.14447 | 0.11067 | 0.053599
81 | 0.99639 | -0.14494 | 0.15335 | 0.074269
82 | 0.99389 | -0.16403 | 0 | 0
83 | 0.9999 | 0.0005072 | 0.13122 | 0.063551
84 | 0.99678 | -0.13053 | 0 | 0
85 | 0.99696 | -0.12864 | 0.073604 | 0.035648
86 | 0.99696 | -0.12866 | 0 | 0
87 | 0.99691 | -0.12895 | 0.1351 | 0.06543
88 | 0.99699 | -0.12892 | 0 | 0
89 | 0.99749 | -0.097258 | 0.13873 | 0.06719
90 | 0.99735 | -0.088152 | 0.088946 | 0.043079
91 | 0.99736 | -0.088215 | 0 | 0
92 | 0.99738 | -0.088346 | 0.14367 | 0.069582
93 | 0.99374 | -0.16502 | 0.10639 | 0.051526
94 | 0.99302 | -0.189 | 0.059175 | 0.02866
95 | 0.99302 | -0.18898 | 0 | 0
96 | 0.9934 | -0.18567 | 0.12173 | 0.058956
97 | 0.993 | -0.18883 | 0 | 0
98 | 0.99302 | -0.20965 | 0 | 0
99 | 0.99298 | -0.18892 | 0.073362 | 0.035531
100 | 0.98531 | -0.46279 | 0.10698 | 0.051812
101 | 0.98532 | -0.46269 | 0 | 0
102 | 0.98528 | -0.46238 | 0 | 0
103 | 0.98522 | -0.46185 | 0 | 0
104 | 0.98587 | -0.46629 | 0 | 0
105 | 0.98526 | -0.46251 | 0.092409 | 0.044755
106 | 0.98521 | -0.46179 | 0 | 0
107 | 0.98522 | -0.4618 | 0.096516 | 0.046745
108 | 0.98588 | -0.46635 | 0.10202 | 0.049413
109 | 0.9852 | -0.46163 | 0.12119 | 0.058694
110 | 0.98521 | -0.46171 | 0 | 0
111 | 0.98521 | -0.46177 | 0.080362 | 0.038921
112 | 0.98591 | -0.46655 | 0 | 0
113 | 0.98553 | -0.46308 | 0 | 0
114 | 0.98723 | -0.47641 | 0 | 0
115 | 0.98898 | -0.44209 | 0.14477 | 0.070114
116 | 0.98898 | -0.44215 | 0 | 0
117 | 0.98905 | -0.44185 | 0 | 0
118 | 0.98863 | -0.44363 | 0 | 0
119 | 0.9891 | -0.44161 | 0.26467 | 0.12819
120 | 0.98862 | -0.44356 | 0.1224 | 0.059282
121 | 0.98821 | -0.44813 | 0 | 0
122 | 0.98923 | -0.43434 | 0.086963 | 0.042118
123 | 0.98788 | -0.44516 | 1.0266 | 0.49721
124 | 0.98804 | -0.44659 | 1.2085 | 0.5853
125 | 0.98748 | -0.44179 | 0.058724 | 0.028441
126 | 0.98749 | -0.44183 | 0 | 0
127 | 0.98752 | -0.44196 | 0 | 0
128 | 0.99286 | -0.21072 | 0.072746 | 0.035233
129 | 0.98924 | -0.43428 | 0 | 0
130 | 0.98758 | -0.44244 | 0 | 0
131 | 0.9875 | -0.44179 | 0.44452 | 0.21529
132 | 0.98761 | -0.44268 | 0.11359 | 0.055014
133 | 0.98765 | -0.44304 | 0.58156 | 0.28166
134 | 0.98768 | -0.44328 | 0.56469 | 0.27349
135 | 0.98769 | -0.44336 | 0.31766 | 0.15385
136 | 0.98776 | -0.44399 | 0.32639 | 0.15808
137 | 0.988 | -0.45972 | 0.10534 | 0.051017
138 | 0.98781 | -0.4715 | 0.054791 | 0.026536
139 | 0.98817 | -0.44985 | 0.14948 | 0.072397
140 | 0.9886 | -0.44661 | 0.12914 | 0.062544
141 | 0.98861 | -0.44651 | 0 | 0
142 | 0.98858 | -0.44682 | 0 | 0
143 | 0.98873 | -0.4454 | 0 | 0
144 | 0.9885 | -0.44745 | 0 | 0
145 | 0.98821 | -0.44464 | 0 | 0
146 | 0.98875 | -0.44521 | 0.083532 | 0.040456
147 | 0.98846 | -0.44784 | 0.11186 | 0.054178
148 | 0.9882 | -0.44457 | 0 | 0
149 | 0.9882 | -0.44454 | 0.10283 | 0.049804
150 | 0.9882 | -0.44453 | 0.13833 | 0.066994
151 | 0.98885 | -0.43857 | 0 | 0
152 | 0.98841 | -0.44818 | 0 | 0
153 | 0.98768 | -0.47952 | 0.078385 | 0.037964
154 | 0.98819 | -0.4497 | 0 | 0
155 | 0.98832 | -0.44889 | 0 | 0
156 | 0.98828 | -0.44856 | 0 | 0
157 | 0.98832 | -0.44884 | 0.15793 | 0.076487
158 | 0.98827 | -0.44854 | 0.11665 | 0.056495
159 | 0.98834 | -0.44872 | 0 | 0
160 | 0.98543 | -0.46213 | 0.72973 | 0.35342
161 | 0.98548 | -0.46262 | 0.097579 | 0.04726
162 | 0.99466 | -0.23643 | 0.13934 | 0.067484
163 | 0.99534 | -0.19699 | 0.15009 | 0.072691
164 | 0.99321 | -0.20662 | 0.41888 | 0.20287
165 | 0.9933 | -0.2074 | 0.070691 | 0.034237
166 | 0.99561 | -0.19011 | 0.074003 | 0.035841
167 | 0.99555 | -0.19047 | 0.075397 | 0.036517
168 | 0.99557 | -0.19036 | 0 | 0
169 | 0.99552 | -0.19058 | 0 | 0
170 | 0.99559 | -0.19022 | 0 | 0
171 | 0.99545 | -0.19097 | 0 | 0
172 | 0.99569 | -0.18967 | 0 | 0
173 | 0.99622 | -0.18627 | 0 | 0
174 | 0.99619 | -0.18608 | 0.077721 | 0.037642
175 | 0.99774 | -0.095056 | 0 | 0
176 | 0.99796 | -0.093437 | 0.13821 | 0.066938
177 | 0.99767 | -0.095544 | 0.082509 | 0.039961
178 | 0.99997 | 149.9981 | 0 | 0

## res_line
| p_from_mw | q_from_mvar | p_to_mw | q_to_mvar | pl_mw | ql_mvar | i_from_ka | i_to_ka | i_ka | vm_from_pu | va_from_degree | vm_to_pu | va_to_degree | loading_percent
0 | -0.16181 | -0.078366 | 0.16181 | 0.077016 | 2.1086e-06 | -0.0013497 | 0.0052414 | 0.0052243 | 0.0052414 | 0.99018 | -0.31143 | 0.9902 | -0.31154 | 2.3824
1 | 1.2171 | 0.54615 | -1.2165 | -0.5527 | 0.00058115 | -0.0065486 | 0.038891 | 0.038971 | 0.038971 | 0.9902 | -0.31154 | 0.98975 | -0.30802 | 17.7142
2 | -1.3789 | -0.62317 | 1.3795 | 0.61808 | 0.00058266 | -0.0050872 | 0.044114 | 0.044051 | 0.044114 | 0.9902 | -0.31154 | 0.99059 | -0.31463 | 20.0517
3 | 0.90583 | 0.40486 | -0.90546 | -0.41254 | 0.00037353 | -0.0076756 | 0.028939 | 0.029032 | 0.029032 | 0.98975 | -0.30802 | 0.98937 | -0.30498 | 13.1964
4 | 0.15473 | 0.074837 | -0.15473 | -0.074937 | 3.9311e-06 | -0.00010018 | 0.0050131 | 0.0050144 | 0.0050144 | 0.98975 | -0.30802 | 0.98972 | -0.30819 | 2.3878
5 | 0.15593 | 0.073 | -0.15592 | -0.073344 | 1.3555e-05 | -0.00034398 | 0.0050218 | 0.0050261 | 0.0050261 | 0.98975 | -0.30802 | 0.98966 | -0.30866 | 2.3934
6 | -1.4866 | -0.66991 | 1.4872 | 0.665 | 0.00065637 | -0.0049158 | 0.047517 | 0.047456 | 0.047517 | 0.99059 | -0.31463 | 0.991 | -0.31783 | 21.5985
7 | 0.1071 | 0.051834 | -0.1071 | -0.051871 | 6.8805e-07 | -3.7191e-05 | 0.0034674 | 0.0034679 | 0.0034679 | 0.99059 | -0.31463 | 0.99058 | -0.31467 | 1.6514
8 | 0.66781 | 0.30084 | -0.66773 | -0.3038 | 7.7862e-05 | -0.0029561 | 0.021371 | 0.021407 | 0.021407 | 0.98937 | -0.30498 | 0.98926 | -0.30412 | 9.7304
9 | 0.23765 | 0.1117 | -0.23765 | -0.112 | 9.981e-07 | -0.00029722 | 0.0076617 | 0.0076654 | 0.0076654 | 0.98937 | -0.30498 | 0.98936 | -0.30495 | 3.4843
10 | 0.15592 | 0.073344 | -0.15592 | -0.075514 | 3.1488e-06 | -0.0021707 | 0.0050261 | 0.0050534 | 0.0050534 | 0.98966 | -0.30866 | 0.98964 | -0.30849 | 2.297
11 | 0.4191 | 0.20246 | -0.4191 | -0.20283 | 3.9517e-06 | -0.00037627 | 0.013558 | 0.013563 | 0.013563 | 0.991 | -0.31783 | 0.99099 | -0.31775 | 6.165
12 | -1.9063 | -0.86746 | 1.9066 | 0.86641 | 0.00023616 | -0.0010447 | 0.061009 | 0.060996 | 0.061009 | 0.991 | -0.31783 | 0.99112 | -0.31876 | 27.7315
13 | 0.54584 | 0.24589 | -0.54579 | -0.24867 | 4.878e-05 | -0.0027775 | 0.01747 | 0.017503 | 0.017503 | 0.98926 | -0.30412 | 0.98917 | -0.30345 | 7.956
14 | 0.12189 | 0.057909 | -0.12189 | -0.059035 | 1.0021e-06 | -0.0011266 | 0.003938 | 0.0039522 | 0.0039522 | 0.98926 | -0.30412 | 0.98925 | -0.30405 | 1.7964
15 | 0.11281 | 0.051533 | -0.1128 | -0.051652 | 2.4145e-06 | -0.00011937 | 0.0036187 | 0.0036201 | 0.0036201 | 0.98936 | -0.30495 | 0.98934 | -0.30512 | 1.7239
16 | 0.35785 | 0.17317 | -0.35782 | -0.1733 | 3.0089e-05 | -0.00012875 | 0.011581 | 0.011582 | 0.011582 | 0.99099 | -0.31775 | 0.99091 | -0.31831 | 5.5154
17 | -1.9901 | -0.90687 | 1.9907 | 0.90427 | 0.00064398 | -0.0025996 | 0.063699 | 0.063665 | 0.063699 | 0.99112 | -0.31876 | 0.99142 | -0.3212 | 28.9539
18 | 0.42959 | 0.19779 | -0.42955 | -0.1979 | 3.9525e-05 | -0.00011124 | 0.013802 | 0.013804 | 0.013804 | 0.98917 | -0.30345 | 0.98908 | -0.30418 | 6.5731
19 | 0.1162 | 0.050877 | -0.1162 | -0.054042 | 2.5048e-06 | -0.0031654 | 0.0037019 | 0.00374 | 0.00374 | 0.98917 | -0.30345 | 0.98915 | -0.3033 | 1.7
20 | 0.1128 | 0.051652 | -0.1128 | -0.052398 | 5.597e-07 | -0.00074557 | 0.0036201 | 0.0036292 | 0.0036292 | 0.98934 | -0.30512 | 0.98933 | -0.30508 | 1.6497
21 | -0.1128 | -0.054633 | 0.1128 | 0.052398 | 1.6948e-06 | -0.0022348 | 0.0036572 | 0.0036292 | 0.0036572 | 0.98932 | -0.30496 | 0.98933 | -0.30508 | 1.6624
22 | 0.080462 | 0.038492 | -0.080462 | -0.03897 | 1.8259e-07 | -0.00047744 | 0.0025934 | 0.0025994 | 0.0025994 | 0.99284 | -0.20386 | 0.99284 | -0.20384 | 1.1816
23 | -0.17626 | -0.084889 | 0.17626 | 0.084856 | 1.6264e-06 | -3.2184e-05 | 0.0056882 | 0.0056878 | 0.0056882 | 0.99284 | -0.20386 | 0.99285 | -0.2038 | 2.7087
24 | -0.17626 | -0.084856 | 0.17626 | 0.083562 | 2.3704e-06 | -0.0012948 | 0.0056878 | 0.0056716 | 0.0056878 | 0.99285 | -0.2038 | 0.99286 | -0.20391 | 2.5854
25 | -0.3675 | -0.17618 | 0.36751 | 0.1753 | 7.0003e-06 | -0.00087773 | 0.01185 | 0.011838 | 0.01185 | 0.99286 | -0.20391 | 0.99288 | -0.20407 | 5.3861
26 | -0.46213 | -0.22113 | 0.46215 | 0.21968 | 1.8408e-05 | -0.0014592 | 0.014895 | 0.014877 | 0.014895 | 0.99288 | -0.20407 | 0.99292 | -0.20441 | 6.7706
27 | -0.6427 | -0.29091 | 0.64276 | 0.28839 | 6.0279e-05 | -0.0025126 | 0.02051 | 0.02048 | 0.02051 | 0.99292 | -0.20441 | 0.993 | -0.2051 | 9.3229
28 | 0.082432 | 0.032056 | -0.082429 | -0.039835 | 3.0162e-06 | -0.007779 | 0.0025714 | 0.0026618 | 0.0026618 | 0.99292 | -0.20441 | 0.99288 | -0.20416 | 1.2099
29 | 0.098111 | 0.039177 | -0.098106 | -0.047391 | 4.5291e-06 | -0.0082143 | 0.0030714 | 0.0031678 | 0.0031678 | 0.99292 | -0.20441 | 0.99287 | -0.20409 | 1.4399
30 | -0.64276 | -0.28839 | 0.64286 | 0.28386 | 0.00010827 | -0.0045328 | 0.02048 | 0.020426 | 0.02048 | 0.993 | -0.2051 | 0.99316 | -0.20629 | 9.3092
31 | 0.082429 | 0.039835 | -0.082428 | -0.039922 | 9.3754e-07 | -8.6783e-05 | 0.0026618 | 0.0026629 | 0.0026629 | 0.99288 | -0.20416 | 0.99287 | -0.20424 | 1.268
32 | 0.098106 | 0.047391 | -0.098106 | -0.047515 | 7.0636e-08 | -0.00012402 | 0.0031678 | 0.0031693 | 0.0031693 | 0.99287 | -0.20409 | 0.99287 | -0.20408 | 1.4406
33 | -1.9907 | -0.90427 | 1.9959 | 0.90846 | 0.0051642 | 0.0041863 | 0.063665 | 0.063644 | 0.063665 | 0.99142 | -0.3212 | 0.99466 | -0.23643 | 18.19
34 | -0.1162 | -0.056277 | 0.1162 | 0.054042 | 1.7999e-06 | -0.0022346 | 0.0037679 | 0.00374 | 0.0037679 | 0.98914 | -0.30317 | 0.98915 | -0.3033 | 1.7127
35 | -0.7149 | -0.31875 | 0.71493 | 0.31763 | 3.3017e-05 | -0.0011162 | 0.022751 | 0.022738 | 0.022751 | 0.99316 | -0.20629 | 0.99321 | -0.20662 | 10.3415
36 | 0.31606 | 0.14294 | -0.31582 | -0.14433 | 0.00024264 | -0.0013956 | 0.010124 | 0.010143 | 0.010143 | 0.98908 | -0.30418 | 0.98827 | -0.31044 | 4.8299
37 | -0.10919 | -0.052882 | 0.10919 | 0.052489 | 2.8196e-07 | -0.00039261 | 0.0035439 | 0.0035389 | 0.0035439 | 0.98824 | -0.31018 | 0.98824 | -0.3102 | 1.6108
38 | -0.24518 | -0.11232 | 0.24518 | 0.11072 | 5.6644e-06 | -0.0015966 | 0.0078777 | 0.0078584 | 0.0078777 | 0.98824 | -0.3102 | 0.98826 | -0.31037 | 3.5808
39 | 0.13599 | 0.059832 | -0.13599 | -0.064552 | 5.1576e-06 | -0.0047196 | 0.0043399 | 0.0043973 | 0.0043973 | 0.98824 | -0.3102 | 0.9882 | -0.30991 | 1.9988
40 | -0.24518 | -0.11072 | 0.24519 | 0.11012 | 2.1304e-06 | -0.00060251 | 0.0078584 | 0.0078512 | 0.0078584 | 0.98826 | -0.31037 | 0.98827 | -0.31044 | 3.572
41 | 0.13599 | 0.064552 | -0.13598 | -0.06586 | 1.4548e-06 | -0.0013087 | 0.0043973 | 0.0044138 | 0.0044138 | 0.9882 | -0.30991 | 0.98819 | -0.30982 | 2.0063
42 | 17.0297 | 7.0119 | -17.0269 | -7.0045 | 0.0028066 | 0.0073945 | 0.53252 | 0.53252 | 0.53252 | 0.99836 | -0.07435 | 0.99807 | -0.092743 | 41.2805
43 | -17.164 | -7.077 | 17.1694 | 7.0912 | 0.0053872 | 0.014198 | 0.53682 | 0.53682 | 0.53682 | 0.99836 | -0.07435 | 0.99893 | -0.039375 | 41.6142
44 | 7.3917 | 3.1934 | -7.391 | -3.2026 | 0.00064224 | -0.0092269 | 0.23289 | 0.233 | 0.233 | 0.99807 | -0.092743 | 0.99798 | -0.09329 | 18.2602
45 | 9.6352 | 3.8111 | -9.6312 | -3.8448 | 0.0039823 | -0.03362 | 0.29969 | 0.30007 | 0.30007 | 0.99807 | -0.092743 | 0.99763 | -0.096133 | 23.5168
46 | -17.3286 | -7.1683 | 17.3308 | 7.1635 | 0.0021634 | -0.004762 | 0.54192 | 0.54186 | 0.54192 | 0.99893 | -0.039375 | 0.99906 | -0.038462 | 42.4706
47 | 4.3801 | 1.7815 | -4.3801 | -1.7824 | 2.0558e-05 | -0.00087853 | 0.13678 | 0.13679 | 0.13679 | 0.99798 | -0.09329 | 0.99797 | -0.093326 | 10.72
48 | 3.0109 | 1.4211 | -3.0106 | -1.4216 | 0.00031638 | -0.00051363 | 0.096308 | 0.096315 | 0.096315 | 0.99798 | -0.09329 | 0.99788 | -0.092426 | 43.7797
49 | 9.471 | 3.7684 | -9.4707 | -3.7714 | 0.00034441 | -0.0030103 | 0.29495 | 0.29498 | 0.29498 | 0.99763 | -0.096133 | 0.99759 | -0.09643 | 23.1179
50 | 0.16022 | 0.076376 | -0.16022 | -0.077597 | 1.8153e-06 | -0.0012208 | 0.0051359 | 0.0051513 | 0.0051513 | 0.99763 | -0.096133 | 0.99762 | -0.096036 | 2.3415
51 | -17.3308 | -7.1635 | 17.3345 | 7.1553 | 0.003733 | -0.0082241 | 0.54186 | 0.54174 | 0.54186 | 0.99906 | -0.038462 | 0.99929 | -0.03688 | 42.4654
52 | -17.3345 | -7.1553 | 17.3366 | 7.1506 | 0.0021452 | -0.0047301 | 0.54174 | 0.54168 | 0.54174 | 0.99929 | -0.03688 | 0.99942 | -0.035968 | 42.4565
53 | 3.9479 | 1.5744 | -3.9479 | -1.5775 | 5.9483e-05 | -0.0031534 | 0.12294 | 0.12298 | 0.12298 | 0.99797 | -0.093326 | 0.99796 | -0.093448 | 9.6378
54 | 0.43212 | 0.20802 | -0.4321 | -0.20928 | 1.3642e-05 | -0.0012571 | 0.013872 | 0.013888 | 0.013888 | 0.99797 | -0.093326 | 0.99794 | -0.093052 | 6.3128
55 | 2.8797 | 1.3582 | -2.8796 | -1.3585 | 0.00017182 | -0.00030967 | 0.092108 | 0.092113 | 0.092113 | 0.99788 | -0.092426 | 0.99782 | -0.091936 | 41.8695
56 | 9.4707 | 3.7714 | -9.4703 | -3.7742 | 0.00032748 | -0.0028615 | 0.29498 | 0.29502 | 0.29502 | 0.99759 | -0.09643 | 0.99756 | -0.096711 | 23.1204
57 | 3.8097 | 1.5108 | -3.8089 | -1.5547 | 0.00077316 | -0.04394 | 0.11855 | 0.11903 | 0.11903 | 0.99796 | -0.093448 | 0.99774 | -0.095056 | 9.3283
58 | 0.13821 | 0.066787 | -0.13821 | -0.066938 | 1.6746e-07 | -0.00015116 | 0.0044403 | 0.0044422 | 0.0044422 | 0.99796 | -0.093448 | 0.99796 | -0.093437 | 2.0192
59 | 2.8796 | 1.3585 | -2.8795 | -1.3586 | 5.6909e-05 | -0.00010255 | 0.092113 | 0.092114 | 0.092114 | 0.99782 | -0.091936 | 0.99781 | -0.091774 | 41.8702
60 | 9.4002 | 3.7403 | -9.3996 | -3.7459 | 0.00063035 | -0.0055958 | 0.29277 | 0.29283 | 0.29283 | 0.99756 | -0.096711 | 0.99749 | -0.097258 | 22.9491
61 | -0.11331 | -0.054877 | 0.11331 | 0.054009 | 6.4527e-07 | -0.0008679 | 0.0036429 | 0.003632 | 0.0036429 | 0.99763 | -0.090236 | 0.99764 | -0.090285 | 1.6559
62 | 2.0022 | 0.93599 | -2.0022 | -0.93614 | 3.6995e-05 | -0.00015002 | 0.063954 | 0.063956 | 0.063956 | 0.99764 | -0.090285 | 0.99762 | -0.090136 | 29.0711
63 | -2.1155 | -0.99 | 2.1157 | 0.98939 | 0.00016792 | -0.00060466 | 0.067586 | 0.067578 | 0.067586 | 0.99764 | -0.090285 | 0.99771 | -0.090923 | 30.7211
64 | 1.5439 | 0.74659 | -1.5437 | -0.74767 | 0.00015614 | -0.0010818 | 0.049624 | 0.049639 | 0.049639 | 0.99762 | -0.090136 | 0.99752 | -0.089257 | 22.563
65 | 0.15004 | 0.060543 | -0.15003 | -0.072575 | 1.5257e-05 | -0.012032 | 0.0046819 | 0.004823 | 0.004823 | 0.99762 | -0.090136 | 0.99752 | -0.089421 | 2.1923
66 | 0.30825 | 0.12901 | -0.30818 | -0.14161 | 6.7312e-05 | -0.012604 | 0.0096693 | 0.0098161 | 0.0098161 | 0.99762 | -0.090136 | 0.99741 | -0.088643 | 4.4619
67 | -2.8792 | -1.3592 | 2.8795 | 1.3586 | 0.00029804 | -0.00053693 | 0.092122 | 0.092114 | 0.092122 | 0.99771 | -0.090923 | 0.99781 | -0.091774 | 41.8737
68 | 0.15003 | 0.072575 | -0.15003 | -0.072661 | 3.0472e-06 | -8.5409e-05 | 0.004823 | 0.0048241 | 0.0048241 | 0.99752 | -0.089421 | 0.9975 | -0.089555 | 2.2972
69 | 0.30818 | 0.14161 | -0.30818 | -0.14258 | 5.2413e-06 | -0.00096508 | 0.0098161 | 0.0098278 | 0.0098278 | 0.99741 | -0.088643 | 0.9974 | -0.08851 | 4.4672
70 | 0.23262 | 0.10598 | -0.23262 | -0.1076 | 4.9798e-06 | -0.0016128 | 0.0073986 | 0.0074181 | 0.0074181 | 0.9974 | -0.08851 | 0.99738 | -0.088346 | 3.3719
71 | -0.13555 | -0.065651 | 0.13556 | 0.065543 | 3.1588e-06 | -0.00010789 | 0.0043688 | 0.0043674 | 0.0043688 | 0.99522 | -0.15469 | 0.99524 | -0.15454 | 2.0804
72 | -8.6752 | -3.5332 | 8.6782 | 3.5023 | 0.0029811 | -0.030909 | 0.2717 | 0.27134 | 0.2717 | 0.99524 | -0.15454 | 0.9956 | -0.15187 | 21.293
73 | 8.5397 | 3.4677 | -8.5335 | -3.5337 | 0.0061906 | -0.066044 | 0.26734 | 0.26811 | 0.26811 | 0.99524 | -0.15454 | 0.99448 | -0.15998 | 21.0114
74 | -8.7746 | -3.5489 | 8.7787 | 3.5072 | 0.0041034 | -0.041712 | 0.27444 | 0.27396 | 0.27444 | 0.9956 | -0.15187 | 0.99609 | -0.14815 | 21.5079
75 | 0.096369 | 0.046594 | -0.096367 | -0.046673 | 1.1575e-06 | -7.9054e-05 | 0.0031037 | 0.0031047 | 0.0031047 | 0.9956 | -0.15187 | 0.99559 | -0.15195 | 1.4784
76 | 8.3889 | 3.4638 | -8.3845 | -3.5119 | 0.0043804 | -0.048165 | 0.26345 | 0.26402 | 0.26402 | 0.99448 | -0.15998 | 0.99393 | -0.16373 | 20.6909
77 | 0.14461 | 0.069946 | -0.14461 | -0.070037 | 3.0425e-06 | -9.0793e-05 | 0.004663 | 0.0046642 | 0.0046642 | 0.99448 | -0.15998 | 0.99446 | -0.16012 | 2.221
78 | -8.7787 | -3.5072 | 8.7816 | 3.477 | 0.0029542 | -0.030151 | 0.27396 | 0.27362 | 0.27396 | 0.99609 | -0.14815 | 0.99645 | -0.1454 | 21.4706
79 | 8.3845 | 3.5119 | -8.3841 | -3.5158 | 0.00035324 | -0.0038722 | 0.26402 | 0.26406 | 0.26406 | 0.99393 | -0.16373 | 0.99389 | -0.16403 | 20.6945
80 | 0.13123 | 0.051325 | -0.13122 | -0.063483 | 1.1627e-05 | -0.012157 | 0.0040677 | 0.0042083 | 0.0042083 | 1 | 0 | 0.99992 | 0.00060005 | 1.9129
81 | 17.4103 | 7.1983 | -17.4047 | -7.1835 | 0.0056207 | 0.01482 | 0.54386 | 0.54386 | 0.54386 | 1 | 0 | 0.99942 | -0.035968 | 42.1596
82 | 0.13122 | 0.063483 | -0.13122 | -0.063551 | 1.8442e-06 | -6.8592e-05 | 0.0042083 | 0.0042092 | 0.0042092 | 0.99992 | 0.00060005 | 0.9999 | 0.0005072 | 2.0044
83 | 0.15336 | 0.06766 | -0.15335 | -0.073263 | 7.5458e-06 | -0.0056029 | 0.004856 | 0.0049237 | 0.0049237 | 0.99645 | -0.1454 | 0.9964 | -0.14502 | 2.2381
84 | -8.935 | -3.5447 | 8.936 | 3.5347 | 0.0010093 | -0.0099478 | 0.27848 | 0.27836 | 0.27848 | 0.99645 | -0.1454 | 0.99657 | -0.14447 | 21.8242
85 | 0.15335 | 0.073263 | -0.15335 | -0.074269 | 1.3778e-06 | -0.0010061 | 0.0049237 | 0.0049364 | 0.0049364 | 0.9964 | -0.14502 | 0.99639 | -0.14494 | 2.2438
86 | -9.0467 | -3.5883 | 9.0478 | 3.5911 | 0.0011109 | 0.0027722 | 0.28192 | 0.28191 | 0.28192 | 0.99657 | -0.14447 | 0.99678 | -0.13053 | 21.854
87 | 8.3841 | 3.5158 | -8.3829 | -3.5289 | 0.0011953 | -0.013089 | 0.26406 | 0.26422 | 0.26422 | 0.99389 | -0.16403 | 0.99374 | -0.16502 | 20.7066
88 | -9.0478 | -3.5911 | 9.0495 | 3.5741 | 0.0017677 | -0.016995 | 0.28191 | 0.28172 | 0.28191 | 0.99678 | -0.13053 | 0.99699 | -0.12892 | 22.0936
89 | -0.20871 | -0.10086 | 0.20871 | 0.10062 | 5.9352e-07 | -0.00023412 | 0.0067119 | 0.0067089 | 0.0067119 | 0.99696 | -0.12864 | 0.99696 | -0.12866 | 3.0509
90 | 0.1351 | 0.065211 | -0.1351 | -0.06543 | 6.3379e-06 | -0.00021957 | 0.0043438 | 0.0043467 | 0.0043467 | 0.99696 | -0.12864 | 0.99691 | -0.12895 | 2.0698
91 | -0.20871 | -0.10062 | 0.20871 | 0.0981 | 6.366e-06 | -0.0025242 | 0.0067089 | 0.0066775 | 0.0067089 | 0.99696 | -0.12866 | 0.99699 | -0.12892 | 3.0495
92 | -9.2583 | -3.6722 | 9.2608 | 3.6787 | 0.0025837 | 0.0064693 | 0.28839 | 0.28838 | 0.28839 | 0.99699 | -0.12892 | 0.99749 | -0.097258 | 22.3556
93 | -0.088946 | -0.043079 | 0.088947 | 0.041621 | 6.6632e-07 | -0.0014578 | 0.0028605 | 0.0028424 | 0.0028605 | 0.99735 | -0.088152 | 0.99736 | -0.088215 | 1.3002
94 | -0.088947 | -0.041621 | 0.088949 | 0.038013 | 1.6136e-06 | -0.0036077 | 0.0028424 | 0.0027997 | 0.0028424 | 0.99736 | -0.088215 | 0.99738 | -0.088346 | 1.292
95 | 8.2766 | 3.4774 | -8.275 | -3.4735 | 0.0015463 | 0.0038105 | 0.26079 | 0.26079 | 0.26079 | 0.99374 | -0.16502 | 0.9934 | -0.18567 | 20.2163
96 | 0.073364 | 0.030024 | -0.073364 | -0.030588 | 1.7029e-07 | -0.00056397 | 0.0023044 | 0.0023107 | 0.0023107 | 0.99302 | -0.189 | 0.99302 | -0.18898 | 1.0503
97 | -0.13254 | -0.058683 | 0.13259 | 0.056915 | 4.807e-05 | -0.0017683 | 0.0042137 | 0.0041929 | 0.0042137 | 0.99302 | -0.189 | 0.9934 | -0.18567 | 2.0065
98 | 0.073364 | 0.030588 | -0.073363 | -0.035423 | 1.4996e-06 | -0.004835 | 0.0023107 | 0.0023683 | 0.0023683 | 0.99302 | -0.18898 | 0.993 | -0.18883 | 1.0765
99 | 8.0207 | 3.3577 | -8.019 | -3.3534 | 0.0017371 | 0.0042555 | 0.25267 | 0.25268 | 0.25268 | 0.9934 | -0.18567 | 0.99302 | -0.20965 | 19.5875
100 | 0.073363 | 0.035423 | -0.073362 | -0.035531 | 9.2162e-07 | -0.00010792 | 0.0023683 | 0.0023697 | 0.0023697 | 0.993 | -0.18883 | 0.99298 | -0.18892 | 1.1284
101 | 8.019 | 3.3534 | -8.0177 | -3.368 | 0.0012185 | -0.014608 | 0.25268 | 0.25285 | 0.25285 | 0.99302 | -0.20965 | 0.99286 | -0.21072 | 19.8158
102 | -0.10698 | -0.051812 | 0.10698 | 0.051727 | 1.6e-06 | -8.4843e-05 | 0.0034825 | 0.0034814 | 0.0034825 | 0.98531 | -0.46279 | 0.98532 | -0.46269 | 1.6583
103 | 0.092415 | 0.035956 | -0.09241 | -0.044618 | 4.3528e-06 | -0.0086619 | 0.0029052 | 0.0030066 | 0.0030066 | 0.98532 | -0.46269 | 0.98528 | -0.46238 | 1.3666
104 | 0.2981 | 0.1334 | -0.29807 | -0.13957 | 3.2842e-05 | -0.00617 | 0.0095683 | 0.0096437 | 0.0096437 | 0.98532 | -0.46269 | 0.98522 | -0.46185 | 4.3835
105 | -0.4975 | -0.22108 | 0.49779 | 0.20113 | 0.00028916 | -0.019954 | 0.01595 | 0.015721 | 0.01595 | 0.98532 | -0.46269 | 0.98587 | -0.46629 | 7.2499
106 | 0.09241 | 0.044618 | -0.092409 | -0.044755 | 1.9323e-06 | -0.00013774 | 0.0030066 | 0.0030084 | 0.0030084 | 0.98528 | -0.46238 | 0.98526 | -0.46251 | 1.4326
107 | 0.20155 | 0.093843 | -0.20155 | -0.094491 | 1.5876e-06 | -0.00064815 | 0.0065144 | 0.0065224 | 0.0065224 | 0.98522 | -0.46185 | 0.98521 | -0.46179 | 2.9647
108 | 0.096516 | 0.045728 | -0.096516 | -0.046745 | 5.7575e-07 | -0.0010163 | 0.0031293 | 0.0031422 | 0.0031422 | 0.98522 | -0.46185 | 0.98522 | -0.4618 | 1.4283
109 | -0.49779 | -0.20113 | 0.49779 | 0.20075 | 5.4375e-06 | -0.00038094 | 0.015721 | 0.015716 | 0.015721 | 0.98587 | -0.46629 | 0.98588 | -0.46635 | 7.1458
110 | 0.080362 | 0.038448 | -0.080362 | -0.038921 | 1.8597e-07 | -0.00047268 | 0.0026103 | 0.0026163 | 0.0026163 | 0.98521 | -0.46179 | 0.98521 | -0.46177 | 1.1892
111 | 0.12119 | 0.056043 | -0.12119 | -0.057347 | 1.1551e-06 | -0.0013044 | 0.0039123 | 0.0039285 | 0.0039285 | 0.98521 | -0.46179 | 0.98521 | -0.46171 | 1.7857
112 | -0.59982 | -0.25016 | 0.59984 | 0.24918 | 2.0634e-05 | -0.000985 | 0.01903 | 0.019018 | 0.01903 | 0.98588 | -0.46635 | 0.98591 | -0.46655 | 8.6498
113 | -0.12119 | -0.058694 | 0.12119 | 0.057347 | 1.2029e-06 | -0.0013469 | 0.0039455 | 0.0039285 | 0.0039455 | 0.9852 | -0.46163 | 0.98521 | -0.46171 | 1.7934
114 | 0.82774 | 0.39023 | -0.82739 | -0.39837 | 0.00034186 | -0.0081415 | 0.026794 | 0.026898 | 0.026898 | 0.98591 | -0.46655 | 0.98553 | -0.46308 | 12.2265
115 | -1.4276 | -0.6394 | 1.4296 | 0.62314 | 0.0020227 | -0.016259 | 0.045801 | 0.045601 | 0.045801 | 0.98591 | -0.46655 | 0.98723 | -0.47641 | 20.8184
116 | 0.82739 | 0.39837 | -0.82735 | -0.39942 | 4.4312e-05 | -0.0010502 | 0.026898 | 0.026912 | 0.026912 | 0.98553 | -0.46308 | 0.98548 | -0.46262 | 12.2326
117 | -1.4296 | -0.62314 | 1.4303 | 0.61769 | 0.00067281 | -0.0054509 | 0.045601 | 0.045535 | 0.045601 | 0.98723 | -0.47641 | 0.98768 | -0.47952 | 20.7278
118 | -0.14477 | -0.070114 | 0.14477 | 0.069237 | 1.1031e-06 | -0.0008771 | 0.0046952 | 0.0046841 | 0.0046952 | 0.98898 | -0.44209 | 0.98898 | -0.44215 | 2.1342
119 | -4.9149 | -2.2945 | 4.9152 | 2.2843 | 0.00032634 | -0.010182 | 0.15833 | 0.1582 | 0.15833 | 0.98898 | -0.44215 | 0.98905 | -0.44185 | 12.4079
120 | 4.7701 | 2.2253 | -4.7685 | -2.2797 | 0.0016502 | -0.054417 | 0.15364 | 0.15433 | 0.15433 | 0.98898 | -0.44215 | 0.98863 | -0.44363 | 12.0949
121 | -4.9152 | -2.2843 | 4.9155 | 2.2766 | 0.00024743 | -0.0077323 | 0.1582 | 0.1581 | 0.1582 | 0.98905 | -0.44185 | 0.9891 | -0.44161 | 12.3979
122 | 0.1224 | 0.05822 | -0.1224 | -0.059282 | 9.5481e-07 | -0.0010616 | 0.0039578 | 0.0039712 | 0.0039712 | 0.98863 | -0.44363 | 0.98862 | -0.44356 | 1.8051
123 | 4.6461 | 2.2215 | -4.6443 | -2.2257 | 0.0018094 | -0.0042351 | 0.15037 | 0.15044 | 0.15044 | 0.98863 | -0.44363 | 0.98821 | -0.44813 | 41.559
124 | -5.1802 | -2.4048 | 5.1805 | 2.4055 | 0.00035923 | 0.00077006 | 0.16668 | 0.16668 | 0.16668 | 0.9891 | -0.44161 | 0.98923 | -0.43434 | 12.9211
125 | 3.4356 | 1.6428 | -3.4344 | -1.6441 | 0.0012025 | -0.0013395 | 0.11124 | 0.11126 | 0.11126 | 0.98821 | -0.44813 | 0.98788 | -0.44516 | 50.5748
126 | 1.2087 | 0.58293 | -1.2085 | -0.5853 | 0.00021443 | -0.0023712 | 0.039201 | 0.039232 | 0.039232 | 0.98821 | -0.44813 | 0.98804 | -0.44659 | 17.8326
127 | -5.2675 | -2.4477 | 5.2676 | 2.4456 | 7.5794e-05 | -0.0020575 | 0.1695 | 0.16947 | 0.1695 | 0.98923 | -0.43434 | 0.98924 | -0.43428 | 13.2837
128 | 2.4078 | 1.1469 | -2.4074 | -1.1478 | 0.00033679 | -0.00086769 | 0.077933 | 0.077945 | 0.077945 | 0.98788 | -0.44516 | 0.98776 | -0.44399 | 35.4295
129 | -0.058724 | -0.028441 | 0.058724 | 0.027172 | 2.6269e-07 | -0.0012697 | 0.0019074 | 0.0018916 | 0.0019074 | 0.98748 | -0.44179 | 0.98749 | -0.44183 | 0.86702
130 | -0.058724 | -0.027172 | 0.058726 | 0.016621 | 2.0309e-06 | -0.010551 | 0.0018916 | 0.0017841 | 0.0018916 | 0.98749 | -0.44183 | 0.98752 | -0.44196 | 0.8598
131 | -0.50325 | -0.23118 | 0.50328 | 0.2291 | 3.1293e-05 | -0.0020765 | 0.016189 | 0.016164 | 0.016189 | 0.98752 | -0.44196 | 0.98758 | -0.44244 | 7.3587
132 | 0.44453 | 0.21456 | -0.44452 | -0.21529 | 8.746e-06 | -0.00072959 | 0.014429 | 0.014438 | 0.014438 | 0.98752 | -0.44196 | 0.9875 | -0.44179 | 6.5629
133 | 7.945 | 3.3328 | -7.929 | -3.2936 | 0.016008 | 0.039167 | 0.2505 | 0.25055 | 0.25055 | 0.99286 | -0.21072 | 0.98924 | -0.43428 | 19.4222
134 | 2.6614 | 0.84802 | -2.6604 | -0.96575 | 0.001001 | -0.11774 | 0.081511 | 0.082625 | 0.082625 | 0.98924 | -0.43428 | 0.98885 | -0.43857 | 6.4753
135 | -0.50328 | -0.2291 | 0.5033 | 0.22799 | 1.6698e-05 | -0.0011108 | 0.016164 | 0.01615 | 0.016164 | 0.98758 | -0.44244 | 0.98761 | -0.44268 | 7.3472
136 | -0.61689 | -0.28301 | 0.61692 | 0.28172 | 2.9128e-05 | -0.0012835 | 0.019839 | 0.019823 | 0.019839 | 0.98761 | -0.44268 | 0.98765 | -0.44304 | 9.0175
137 | -1.1985 | -0.56339 | 1.1985 | 0.56299 | 3.4752e-05 | -0.00039441 | 0.038707 | 0.038702 | 0.038707 | 0.98765 | -0.44304 | 0.98768 | -0.44328 | 17.5941
138 | -1.7632 | -0.83648 | 1.7632 | 0.83639 | 1.7989e-05 | -9.1132e-05 | 0.057039 | 0.057038 | 0.057039 | 0.98768 | -0.44328 | 0.98769 | -0.44336 | 25.927
139 | -2.0809 | -0.99024 | 2.081 | 0.98969 | 0.00015482 | -0.0005496 | 0.067354 | 0.067346 | 0.067354 | 0.98769 | -0.44336 | 0.98776 | -0.44399 | 30.6153
140 | 1.5637 | 0.68119 | -1.5636 | -0.68176 | 0.00016966 | -0.00057611 | 0.049836 | 0.049848 | 0.049848 | 0.988 | -0.45972 | 0.98781 | -0.4715 | 3.8642
141 | -1.6691 | -0.73221 | 1.6692 | 0.7318 | 0.00015238 | -0.00040289 | 0.053253 | 0.053243 | 0.053253 | 0.988 | -0.45972 | 0.98817 | -0.44985 | 4.1281
142 | 1.5088 | 0.65523 | -1.5087 | -0.65566 | 0.00011143 | -0.00042892 | 0.04807 | 0.048079 | 0.048079 | 0.98781 | -0.4715 | 0.98768 | -0.47952 | 3.727
143 | -1.8187 | -0.8042 | 1.8187 | 0.79355 | 4.5253e-05 | -0.010648 | 0.058092 | 0.057967 | 0.058092 | 0.98817 | -0.44985 | 0.98819 | -0.4497 | 4.5527
144 | -2.5764 | -0.9702 | 2.5764 | 0.96702 | 2.6029e-05 | -0.0031885 | 0.080389 | 0.080356 | 0.080389 | 0.9886 | -0.44661 | 0.98861 | -0.44651 | 6.3001
145 | 2.4472 | 0.90766 | -2.4472 | -0.91502 | 5.4082e-05 | -0.0073627 | 0.076217 | 0.076292 | 0.076292 | 0.9886 | -0.44661 | 0.98858 | -0.44682 | 5.979
146 | -2.5764 | -0.96702 | 2.5767 | 0.93114 | 0.00029139 | -0.035878 | 0.080356 | 0.079992 | 0.080356 | 0.98861 | -0.44651 | 0.98873 | -0.4454 | 6.2975
147 | 2.2059 | 0.82955 | -2.2058 | -0.85521 | 0.00015398 | -0.025655 | 0.06882 | 0.069088 | 0.069088 | 0.98858 | -0.44682 | 0.9885 | -0.44745 | 5.4144
148 | 0.24126 | 0.085468 | -0.24116 | -0.11341 | 9.2936e-05 | -0.027937 | 0.0074739 | 0.0077848 | 0.0077848 | 0.98858 | -0.44682 | 0.98821 | -0.44464 | 3.5386
149 | -2.5767 | -0.93114 | 2.5767 | 0.92523 | 4.7744e-05 | -0.0059104 | 0.079992 | 0.079933 | 0.079992 | 0.98873 | -0.4454 | 0.98875 | -0.44521 | 6.269
150 | 2.2058 | 0.85521 | -2.2057 | -0.87179 | 0.00010019 | -0.016582 | 0.069088 | 0.069265 | 0.069265 | 0.9885 | -0.44745 | 0.98846 | -0.44784 | 5.4283
151 | 0.13833 | 0.065476 | -0.13833 | -0.066994 | 1.7455e-06 | -0.0015183 | 0.0044706 | 0.0044898 | 0.0044898 | 0.98821 | -0.44464 | 0.9882 | -0.44453 | 2.0408
152 | 0.10283 | 0.04793 | -0.10283 | -0.049376 | 9.146e-07 | -0.0014461 | 0.0033143 | 0.0033323 | 0.0033323 | 0.98821 | -0.44464 | 0.9882 | -0.44457 | 1.5147
153 | -2.6603 | -0.96568 | 2.6604 | 0.96575 | 0.0001501 | 7.0701e-05 | 0.082628 | 0.082625 | 0.082628 | 0.98875 | -0.44521 | 0.98885 | -0.43857 | 6.4053
154 | 2.0938 | 0.81761 | -2.0937 | -0.83318 | 8.4864e-05 | -0.015562 | 0.065646 | 0.065813 | 0.065813 | 0.98846 | -0.44784 | 0.98841 | -0.44818 | 5.1578
155 | 0.10283 | 0.049376 | -0.10283 | -0.049804 | 2.7298e-07 | -0.00042857 | 0.0033323 | 0.0033378 | 0.0033378 | 0.9882 | -0.44457 | 0.9882 | -0.44454 | 1.5172
156 | 2.0937 | 0.83318 | -2.0936 | -0.85932 | 0.00014357 | -0.026142 | 0.065813 | 0.0661 | 0.0661 | 0.98841 | -0.44818 | 0.98834 | -0.44872 | 5.1803
157 | -1.8187 | -0.79355 | 1.819 | 0.74228 | 0.00021519 | -0.051274 | 0.057967 | 0.057383 | 0.057967 | 0.98819 | -0.4497 | 0.98832 | -0.44889 | 4.5429
158 | 0.11665 | 0.049709 | -0.11665 | -0.056192 | 5.1978e-06 | -0.0064832 | 0.0037037 | 0.003782 | 0.003782 | 0.98832 | -0.44889 | 0.98828 | -0.44856 | 1.7191
159 | -1.9356 | -0.79199 | 1.9356 | 0.78916 | 1.3284e-05 | -0.0028223 | 0.061086 | 0.061055 | 0.061086 | 0.98832 | -0.44889 | 0.98832 | -0.44884 | 4.7873
160 | 0.11665 | 0.056192 | -0.11665 | -0.056495 | 2.4864e-07 | -0.00030324 | 0.003782 | 0.0037859 | 0.0037859 | 0.98828 | -0.44856 | 0.98827 | -0.44854 | 1.7209
161 | -2.0935 | -0.86565 | 2.0936 | 0.85932 | 3.4974e-05 | -0.006333 | 0.066171 | 0.0661 | 0.066171 | 0.98832 | -0.44884 | 0.98834 | -0.44872 | 5.1858
162 | -0.72973 | -0.35342 | 0.72977 | 0.35216 | 4.1494e-05 | -0.001266 | 0.023752 | 0.023736 | 0.023752 | 0.98543 | -0.46213 | 0.98548 | -0.46262 | 10.7964
163 | -2.1352 | -0.97594 | 2.136 | 0.97545 | 0.00079617 | -0.00048987 | 0.068136 | 0.068105 | 0.068136 | 0.99466 | -0.23643 | 0.99534 | -0.19699 | 5.2819
164 | -2.2861 | -1.0481 | 2.2863 | 1.0481 | 0.00013031 | -2.5475e-05 | 0.07294 | 0.072936 | 0.07294 | 0.99534 | -0.19699 | 0.99545 | -0.19097 | 5.6543
165 | -1.1338 | -0.52051 | 1.1339 | 0.51898 | 0.00011614 | -0.0015248 | 0.036261 | 0.036242 | 0.036261 | 0.99321 | -0.20662 | 0.9933 | -0.2074 | 16.4822
166 | -1.2046 | -0.55322 | 1.2073 | 0.55369 | 0.0026322 | 0.00047306 | 0.038524 | 0.03851 | 0.038524 | 0.9933 | -0.2074 | 0.99561 | -0.19011 | 18.3449
167 | -3.6433 | -1.6209 | 3.6435 | 1.6042 | 0.00027884 | -0.01669 | 0.11562 | 0.11542 | 0.11562 | 0.99561 | -0.19011 | 0.99569 | -0.18967 | 9.0611
168 | 2.362 | 1.0314 | -2.362 | -1.0375 | 4.2574e-05 | -0.0061162 | 0.074731 | 0.074802 | 0.074802 | 0.99561 | -0.19011 | 0.99559 | -0.19022 | 5.8622
169 | -2.3619 | -1.0524 | 2.3619 | 1.0458 | 4.6292e-05 | -0.0066191 | 0.074978 | 0.0749 | 0.074978 | 0.99555 | -0.19047 | 0.99557 | -0.19036 | 5.876
170 | 2.2865 | 1.0159 | -2.2864 | -1.0229 | 4.5555e-05 | -0.0069432 | 0.07255 | 0.072632 | 0.072632 | 0.99555 | -0.19047 | 0.99552 | -0.19058 | 5.6922
171 | -2.3619 | -1.0458 | 2.362 | 1.0375 | 5.7894e-05 | -0.0082979 | 0.0749 | 0.074802 | 0.0749 | 0.99557 | -0.19036 | 0.99559 | -0.19022 | 5.8699
172 | 2.2864 | 1.0229 | -2.2863 | -1.0481 | 0.00016666 | -0.025265 | 0.072632 | 0.072936 | 0.072936 | 0.99552 | -0.19058 | 0.99545 | -0.19097 | 5.716
173 | -3.6435 | -1.6042 | 3.6454 | 1.4922 | 0.0018463 | -0.11204 | 0.11542 | 0.11414 | 0.11542 | 0.99569 | -0.18967 | 0.99622 | -0.18627 | 9.0456
174 | 0.077723 | 0.031816 | -0.077721 | -0.037642 | 1.9974e-06 | -0.0058256 | 0.0024336 | 0.0025024 | 0.0025024 | 0.99622 | -0.18627 | 0.99619 | -0.18608 | 1.1375
175 | -3.7231 | -1.524 | 3.7261 | 1.5287 | 0.0030221 | 0.0047022 | 0.11657 | 0.11654 | 0.11657 | 0.99622 | -0.18627 | 0.99767 | -0.095544 | 9.0367
176 | 3.8089 | 1.5547 | -3.8086 | -1.5687 | 0.00024737 | -0.013978 | 0.11903 | 0.11918 | 0.11918 | 0.99774 | -0.095056 | 0.99767 | -0.095544 | 9.3404

## res_trafo
| p_hv_mw | q_hv_mvar | p_lv_mw | q_lv_mvar | pl_mw | ql_mvar | i_hv_ka | i_lv_ka | vm_hv_pu | va_hv_degree | vm_lv_pu | va_lv_degree | loading_percent
0 | 2.6518e-14 | 1.7507e-14 | 0.013999 | 0.0105 | 0.013999 | 0.0105 | 1.6678e-16 | 0.00050517 | 0.99997 | 149.9981 | 1 | 0 | 0.069998

## res_ext_grid
| p_mw | q_mvar
0 | 17.5555 | 7.2602

## res_load
| p_mw | q_mvar
0 | 0.16181 | 0.078366
1 | 0.15473 | 0.074937
2 | 0.1071 | 0.051871
3 | 0.12484 | 0.060462
4 | 0.15592 | 0.075514
5 | 0.061247 | 0.029663
6 | 0.08354 | 0.04046
7 | 0.12189 | 0.059035
8 | 0.1128 | 0.054633
9 | 0.095797 | 0.046396
10 | 0.080462 | 0.03897
11 | 0.19124 | 0.092621
12 | 0.094627 | 0.04583
13 | 0.35782 | 0.1733
14 | 0.098106 | 0.047515
15 | 0.082428 | 0.039922
16 | 0.1162 | 0.056277
17 | 0.072033 | 0.034887
18 | 0.11349 | 0.054964
19 | 0.10919 | 0.052882
20 | 0.070634 | 0.034209
21 | 0.13598 | 0.06586
22 | 0.13429 | 0.065038
23 | 0.15924 | 0.077125
24 | 0.13088 | 0.063389
25 | 0.16022 | 0.077597
26 | 0.4321 | 0.20928
27 | 0.070145 | 0.033973
28 | 0.11331 | 0.054877
29 | 0.7635 | 0.36978
30 | 1.5437 | 0.74767
31 | 0.15003 | 0.072661
32 | 0.075554 | 0.036593
33 | 0.13555 | 0.065651
34 | 0.096367 | 0.046673
35 | 0.14461 | 0.070037
36 | 0.068021 | 0.032944
37 | 0.11067 | 0.053599
38 | 0.15335 | 0.074269
39 | 0.13122 | 0.063551
40 | 0.073604 | 0.035648
41 | 0.1351 | 0.06543
42 | 0.13873 | 0.06719
43 | 0.088946 | 0.043079
44 | 0.14367 | 0.069582
45 | 0.10639 | 0.051526
46 | 0.059175 | 0.02866
47 | 0.12173 | 0.058956
48 | 0.073362 | 0.035531
49 | 0.10698 | 0.051812
50 | 0.092409 | 0.044755
51 | 0.096516 | 0.046745
52 | 0.10202 | 0.049413
53 | 0.12119 | 0.058694
54 | 0.080362 | 0.038921
55 | 0.14477 | 0.070114
56 | 0.26467 | 0.12819
57 | 0.1224 | 0.059282
58 | 0.086963 | 0.042118
59 | 1.0266 | 0.49721
60 | 1.2085 | 0.5853
61 | 0.058724 | 0.028441
62 | 0.072746 | 0.035233
63 | 0.44452 | 0.21529
64 | 0.11359 | 0.055014
65 | 0.58156 | 0.28166
66 | 0.56469 | 0.27349
67 | 0.31766 | 0.15385
68 | 0.32639 | 0.15808
69 | 0.10534 | 0.051017
70 | 0.054791 | 0.026536
71 | 0.14948 | 0.072397
72 | 0.12914 | 0.062544
73 | 0.083532 | 0.040456
74 | 0.11186 | 0.054178
75 | 0.10283 | 0.049804
76 | 0.13833 | 0.066994
77 | 0.078385 | 0.037964
78 | 0.15793 | 0.076487
79 | 0.11665 | 0.056495
80 | 0.72973 | 0.35342
81 | 0.097579 | 0.04726
82 | 0.13934 | 0.067484
83 | 0.15009 | 0.072691
84 | 0.41888 | 0.20287
85 | 0.070691 | 0.034237
86 | 0.074003 | 0.035841
87 | 0.075397 | 0.036517
88 | 0.077721 | 0.037642
89 | 0.13821 | 0.066938
90 | 0.082509 | 0.039961

## dtypes
| element | column | dtype
0 | bus | name | object
1 | bus | vn_kv | float64
2 | bus | type | object
3 | bus | zone | object
4 | bus | in_service | bool
5 | load | name | object
6 | load | bus | uint32
7 | load | p_mw | float64
8 | load | q_mvar | float64
9 | load | const_z_percent | float64
10 | load | const_i_percent | float64
11 | load | sn_mva | float64
12 | load | scaling | float64
13 | load | in_service | bool
14 | load | type | object
15 | ext_grid | name | object
16 | ext_grid | bus | uint32
17 | ext_grid | vm_pu | float64
18 | ext_grid | va_degree | float64
19 | ext_grid | slack_weight | float64
20 | ext_grid | in_service | bool
21 | line | name | object
22 | line | std_type | object
23 | line | from_bus | uint32
24 | line | to_bus | uint32
25 | line | length_km | float64
26 | line | r_ohm_per_km | float64
27 | line | x_ohm_per_km | float64
28 | line | c_nf_per_km | float64
29 | line | g_us_per_km | float64
30 | line | max_i_ka | float64
31 | line | df | float64
32 | line | parallel | uint32
33 | line | type | object
34 | line | in_service | bool
35 | trafo | name | object
36 | trafo | std_type | object
37 | trafo | hv_bus | uint32
38 | trafo | lv_bus | uint32
39 | trafo | sn_mva | float64
40 | trafo | vn_hv_kv | float64
41 | trafo | vn_lv_kv | float64
42 | trafo | vk_percent | float64
43 | trafo | vkr_percent | float64
44 | trafo | pfe_kw | float64
45 | trafo | i0_percent | float64
46 | trafo | shift_degree | float64
47 | trafo | tap_side | object
48 | trafo | tap_neutral | int32
49 | trafo | tap_min | int32
50 | trafo | tap_max | int32
51 | trafo | tap_step_percent | float64
52 | trafo | tap_step_degree | float64
53 | trafo | tap_pos | int32
54 | trafo | tap_phase_shifter | bool
55 | trafo | parallel | uint32
56 | trafo | df | float64
57 | trafo | in_service | bool
58 | bus_geodata | x | float64
59 | bus_geodata | y | float64
60 | bus_geodata | coords | object
61 | res_bus | vm_pu | float64
62 | res_bus | va_degree | float64
63 | res_bus | p_mw | float64
64 | res_bus | q_mvar | float64
65 | res_line | p_from_mw | float64
66 | res_line | q_from_mvar | float64
67 | res_line | p_to_mw | float64
68 | res_line | q_to_mvar | float64
69 | res_line | pl_mw | float64
70 | res_line | ql_mvar | float64
71 | res_line | i_from_ka | float64
72 | res_line | i_to_ka | float64
73 | res_line | i_ka | float64
74 | res_line | vm_from_pu | float64
75 | res_line | va_from_degree | float64
76 | res_line | vm_to_pu | float64
77 | res_line | va_to_degree | float64
78 | res_line | loading_percent | float64
79 | res_trafo | p_hv_mw | float64
80 | res_trafo | q_hv_mvar | float64
81 | res_trafo | p_lv_mw | float64
82 | res_trafo | q_lv_mvar | float64
83 | res_trafo | pl_mw | float64
84 | res_trafo | ql_mvar | float64
85 | res_trafo | i_hv_ka | float64
86 | res_trafo | i_lv_ka | float64
87 | res_trafo | vm_hv_pu | float64
88 | res_trafo | va_hv_degree | float64
89 | res_trafo | vm_lv_pu | float64
90 | res_trafo | va_lv_degree | float64
91 | res_trafo | loading_percent | float64
92 | res_ext_grid | p_mw | float64
93 | res_ext_grid | q_mvar | float64
94 | res_load | p_mw | float64
95 | res_load | q_mvar | float64

## parameters
| version | format_version | converged | OPF_converged | name | f_hz | sn_mva
0 | 2.14.6 | 2.14.0 | TRUE | FALSE |  | 50 | 1