## bus
| name | vn_kv | type | zone | in_service
0 | bus_MV_473_0_node_0 | 20 | n |  | TRUE
1 | bus_MV_473_0_node_1 | 20 | n |  | TRUE
2 | bus_MV_473_0_node_39 | 20 | n |  | TRUE
3 | bus_MV_473_0_node_2 | 20 | n |  | TRUE
4 | bus_MV_473_0_node_3 | 20 | n |  | TRUE
5 | bus_MV_473_0_node_20 | 20 | n |  | TRUE
6 | bus_MV_473_0_node_4 | 20 | n |  | TRUE
7 | bus_MV_473_0_node_5 | 20 | n |  | TRUE
8 | bus_MV_473_0_node_6 | 20 | n |  | TRUE
9 | bus_MV_473_0_node_8 | 20 | n |  | TRUE
10 | bus_MV_473_0_node_144 | 20 | n |  | TRUE
11 | bus_MV_473_0_node_143 | 20 | n |  | TRUE
12 | bus_MV_473_0_node_9 | 20 | n |  | TRUE
13 | bus_MV_473_0_node_10 | 20 | n |  | TRUE
14 | bus_MV_473_0_node_11 | 20 | n |  | TRUE
15 | bus_MV_473_0_node_187 | 20 | n |  | TRUE
16 | bus_MV_473_0_node_12 | 20 | n |  | TRUE
17 | bus_MV_473_0_node_27 | 20 | n |  | TRUE
18 | bus_MV_473_0_node_13 | 20 | n |  | TRUE
19 | bus_MV_473_0_node_15 | 20 | n |  | TRUE
20 | bus_MV_473_0_node_14 | 20 | n |  | TRUE
21 | bus_MV_473_0_node_16 | 20 | n |  | TRUE
22 | bus_MV_473_0_node_17 | 20 | n |  | TRUE
23 | bus_MV_473_0_node_83 | 20 | n |  | TRUE
24 | bus_MV_473_0_node_77 | 20 | n |  | TRUE
25 | bus_MV_473_0_node_35 | 20 | n |  | TRUE
26 | bus_MV_473_0_node_37 | 20 | n |  | TRUE
27 | bus_MV_473_0_node_18 | 20 | n |  | TRUE
28 | bus_MV_473_0_node_19 | 20 | n |  | TRUE
29 | bus_MV_473_0_node_25 | 20 | n |  | TRUE
30 | bus_MV_473_0_node_26 | 20 | n |  | TRUE
31 | bus_MV_473_0_node_21 | 20 | n |  | TRUE
32 | bus_MV_473_0_node_24 | 20 | n |  | TRUE
33 | bus_MV_473_0_node_34 | 20 | n |  | TRUE
34 | bus_MV_473_0_node_22 | 20 | n |  | TRUE
35 | bus_MV_473_0_node_23 | 20 | n |  | TRUE
36 | bus_MV_473_0_node_33 | 20 | n |  | TRUE
37 | bus_MV_473_0_node_32 | 20 | n |  | TRUE
38 | bus_MV_473_0_node_28 | 20 | n |  | TRUE
39 | bus_MV_473_0_node_191 | 20 | n |  | TRUE
40 | bus_MV_473_0_node_29 | 20 | n |  | TRUE
41 | bus_MV_473_0_node_30 | 20 | n |  | TRUE
42 | bus_MV_473_0_node_31 | 20 | n |  | TRUE
43 | bus_MV_473_0_node_38 | 20 | n |  | TRUE
44 | bus_MV_473_0_node_188 | 20 | n |  | TRUE
45 | bus_MV_473_0_node_45 | 20 | n |  | TRUE
46 | bus_MV_473_0_node_40 | 20 | n |  | TRUE
47 | bus_MV_473_0_node_41 | 20 | n |  | TRUE
48 | bus_MV_473_0_node_43 | 20 | n |  | TRUE
49 | bus_MV_473_0_node_190 | 20 | n |  | TRUE
50 | bus_MV_473_0_node_185 | 20 | n |  | TRUE
51 | bus_MV_473_0_node_46 | 20 | n |  | TRUE
52 | bus_MV_473_0_node_74 | 20 | n |  | TRUE
53 | bus_MV_473_0_node_75 | 20 | n |  | TRUE
54 | bus_MV_473_0_node_76 | 20 | n |  | TRUE
55 | bus_MV_473_0_node_78 | 20 | n |  | TRUE
56 | bus_MV_473_0_node_79 | 20 | n |  | TRUE
57 | bus_MV_473_0_node_80 | 20 | n |  | TRUE
58 | bus_MV_473_0_node_82 | 20 | n |  | TRUE
59 | bus_MV_473_0_node_85 | 20 | n |  | TRUE
60 | bus_MV_473_0_node_81 | 20 | n |  | TRUE
61 | bus_MV_473_0_node_193 | 20 | n |  | TRUE
62 | bus_MV_473_0_node_165 | 20 | n |  | TRUE
63 | bus_MV_473_0_node_166 | 20 | n |  | TRUE
64 | bus_MV_473_0_node_84 | 20 | n |  | TRUE
65 | bus_MV_473_0_node_87 | 20 | n |  | TRUE
66 | bus_MV_473_0_node_88 | 20 | n |  | TRUE
67 | bus_MV_473_0_node_86 | 20 | n |  | TRUE
68 | bus_MV_473_0_node_155 | 20 | n |  | TRUE
69 | bus_MV_473_0_node_157 | 20 | n |  | TRUE
70 | bus_MV_473_0_node_156 | 20 | n |  | TRUE
71 | bus_MV_473_0_node_161 | 20 | n |  | TRUE
72 | bus_MV_473_0_node_158 | 20 | n |  | TRUE
73 | bus_MV_473_0_node_141 | 20 | n |  | TRUE
74 | bus_MV_473_0_node_142 | 20 | n |  | TRUE
75 | bus_MV_473_0_node_159 | 20 | n |  | TRUE
76 | bus_MV_473_0_node_160 | 20 | n |  | TRUE
77 | bus_MV_473_0_node_162 | 20 | n |  | TRUE
78 | bus_MV_473_0_node_163 | 20 | n |  | TRUE
79 | bus_MV_473_0_node_167 | 20 | n |  | TRUE
80 | bus_MV_473_0_node_164 | 20 | n |  | TRUE
81 | bus_HV_473_0_node_155 | 110 | n |  | TRUE

## load
| name | bus | p_mw | q_mvar | const_z_percent | const_i_percent | sn_mva | scaling | in_service | type
0 | MV_473_0_load_0 | 0 | 0.16232 | 0.078614 | 0 | 0 |  | 1 | TRUE | wye
1 | MV_473_0_load_39 | 2 | 0.12471 | 0.060397 | 0 | 0 |  | 1 | TRUE | wye
2 | MV_473_0_load_3 | 4 | 0.11868 | 0.057481 | 0 | 0 |  | 1 | TRUE | wye
3 | MV_473_0_load_4 | 6 | 0.089358 | 0.043278 | 0 | 0 |  | 1 | TRUE | wye
4 | MV_473_0_load_8 | 9 | 0.1588 | 0.076912 | 0 | 0 |  | 1 | TRUE | wye
5 | MV_473_0_load_144 | 10 | 0.14328 | 0.069394 | 0 | 0 |  | 1 | TRUE | wye
6 | MV_473_0_load_187 | 15 | 0.10347 | 0.050113 | 0 | 0 |  | 1 | TRUE | wye
7 | MV_473_0_load_27 | 17 | 0.16463 | 0.079735 | 0 | 0 |  | 1 | TRUE | wye
8 | MV_473_0_load_13 | 18 | 0.099077 | 0.047985 | 0 | 0 |  | 1 | TRUE | wye
9 | MV_473_0_load_15 | 19 | 0.11028 | 0.053409 | 0 | 0 |  | 1 | TRUE | wye
10 | MV_473_0_load_83 | 23 | 0.31426 | 0.1522 | 0 | 0 |  | 1 | TRUE | wye
11 | MV_473_0_load_77 | 24 | 0.17352 | 0.084038 | 0 | 0 |  | 1 | TRUE | wye
12 | MV_473_0_load_35 | 25 | 0.15974 | 0.077367 | 0 | 0 |  | 1 | TRUE | wye
13 | MV_473_0_load_18 | 27 | 0.12634 | 0.061191 | 0 | 0 |  | 1 | TRUE | wye
14 | MV_473_0_load_26 | 30 | 0.13014 | 0.063029 | 0 | 0 |  | 1 | TRUE | wye
15 | MV_473_0_load_34 | 33 | 0.11056 | 0.053548 | 0 | 0 |  | 1 | TRUE | wye
16 | MV_473_0_load_33 | 36 | 0.088285 | 0.042758 | 0 | 0 |  | 1 | TRUE | wye
17 | MV_473_0_load_32 | 37 | 0.14431 | 0.069893 | 0 | 0 |  | 1 | TRUE | wye
18 | MV_473_0_load_28 | 38 | 0.084135 | 0.040749 | 0 | 0 |  | 1 | TRUE | wye
19 | MV_473_0_load_191 | 39 | 0.096663 | 0.046816 | 0 | 0 |  | 1 | TRUE | wye
20 | MV_473_0_load_29 | 40 | 0.1527 | 0.073956 | 0 | 0 |  | 1 | TRUE | wye
21 | MV_473_0_load_188 | 44 | 0.16314 | 0.079012 | 0 | 0 |  | 1 | TRUE | wye
22 | MV_473_0_load_45 | 45 | 0.056771 | 0.027495 | 0 | 0 |  | 1 | TRUE | wye
23 | MV_473_0_load_40 | 46 | 0.1502 | 0.072744 | 0 | 0 |  | 1 | TRUE | wye
24 | MV_473_0_load_190 | 49 | 0.096289 | 0.046635 | 0 | 0 |  | 1 | TRUE | wye
25 | MV_473_0_load_185 | 50 | 0.11482 | 0.05561 | 0 | 0 |  | 1 | TRUE | wye
26 | MV_473_0_load_74 | 52 | 0.37764 | 0.1829 | 0 | 0 |  | 1 | TRUE | wye
27 | MV_473_0_load_78 | 55 | 0.37006 | 0.17923 | 0 | 0 |  | 1 | TRUE | wye
28 | MV_473_0_load_80 | 57 | 0.11721 | 0.056769 | 0 | 0 |  | 1 | TRUE | wye
29 | MV_473_0_load_193 | 61 | 0.11567 | 0.056024 | 0 | 0 |  | 1 | TRUE | wye
30 | MV_473_0_load_166 | 63 | 0.37439 | 0.18133 | 0 | 0 |  | 1 | TRUE | wye
31 | MV_473_0_load_155 | 68 | 0.29833 | 0.14449 | 0 | 0 |  | 1 | TRUE | wye
32 | MV_473_0_load_157 | 69 | 0.23249 | 0.1126 | 0 | 0 |  | 1 | TRUE | wye
33 | MV_473_0_load_156 | 70 | 0.221 | 0.10703 | 0 | 0 |  | 1 | TRUE | wye
34 | MV_473_0_load_158 | 72 | 0.10379 | 0.050268 | 0 | 0 |  | 1 | TRUE | wye
35 | MV_473_0_load_141 | 73 | 0.36537 | 0.17696 | 0 | 0 |  | 1 | TRUE | wye
36 | MV_473_0_load_142 | 74 | 0.26714 | 0.12938 | 0 | 0 |  | 1 | TRUE | wye
37 | MV_473_0_load_162 | 77 | 0.077878 | 0.037718 | 0 | 0 |  | 1 | TRUE | wye
38 | MV_473_0_load_163 | 78 | 0.11058 | 0.053555 | 0 | 0 |  | 1 | TRUE | wye
39 | MV_473_0_load_167 | 79 | 0.070284 | 0.03404 | 0 | 0 |  | 1 | TRUE | wye
40 | MV_473_0_load_164 | 80 | 0.13147 | 0.063674 | 0 | 0 |  | 1 | TRUE | wye

## ext_grid
| name | bus | vm_pu | va_degree | slack_weight | in_service
0 |  | 68 | 1 | 0 | 1 | TRUE

## line
| name | std_type | from_bus | to_bus | length_km | r_ohm_per_km | x_ohm_per_km | c_nf_per_km | g_us_per_km | max_i_ka | df | parallel | type | in_service
0 | MV_473_0_line_0 |  | 0 | 1 | 0.2355 | 0.5939 | 0.372 | 9.5 | 0 | 0.21 | 1 | 1 | ol | TRUE
1 | MV_473_0_line_1 |  | 0 | 2 | 2.302 | 0.306 | 0.35 | 10 | 0 | 0.35 | 1 | 1 | ol | TRUE
2 | MV_473_0_line_2 |  | 1 | 3 | 0.023652 | 0.445 | 0.132 | 190 | 0 | 0.22 | 1 | 1 | cs | TRUE
3 | MV_473_0_line_3 |  | 2 | 45 | 0.23853 | 0.306 | 0.35 | 10 | 0 | 0.35 | 1 | 1 | ol | TRUE
4 | MV_473_0_line_4 |  | 3 | 4 | 0.049327 | 0.445 | 0.132 | 190 | 0 | 0.22 | 1 | 1 | cs | TRUE
5 | MV_473_0_line_5 |  | 4 | 5 | 0.37492 | 0.5939 | 0.372 | 9.5 | 0 | 0.21 | 1 | 1 | ol | TRUE
6 | MV_473_0_line_6 |  | 5 | 29 | 0.51166 | 0.445 | 0.132 | 190 | 0 | 0.22 | 1 | 1 | cs | TRUE
7 | MV_473_0_line_7 |  | 5 | 30 | 0.025289 | 0.445 | 0.132 | 190 | 0 | 0.22 | 1 | 1 | cs | TRUE
8 | MV_473_0_line_8 |  | 5 | 28 | 0.46815 | 0.445 | 0.132 | 190 | 0 | 0.22 | 1 | 1 | cs | TRUE
9 | MV_473_0_line_9 |  | 6 | 7 | 0.079925 | 0.5939 | 0.372 | 9.5 | 0 | 0.21 | 1 | 1 | ol | TRUE
10 | MV_473_0_line_10 |  | 7 | 8 | 0.22483 | 0.161 | 0.117 | 273 | 0 | 0.362 | 1 | 1 | cs | TRUE
11 | MV_473_0_line_11 |  | 7 | 9 | 0.13961 | 0.306 | 0.35 | 10 | 0 | 0.35 | 1 | 1 | ol | TRUE
12 | MV_473_0_line_12 |  | 8 | 10 | 0.026803 | 0.445 | 0.132 | 190 | 0 | 0.22 | 1 | 1 | cs | TRUE
13 | MV_473_0_line_13 |  | 8 | 11 | 0.08355 | 0.161 | 0.117 | 273 | 0 | 0.362 | 1 | 1 | cs | TRUE
14 | MV_473_0_line_14 |  | 9 | 12 | 0.021294 | 0.161 | 0.117 | 273 | 0 | 0.362 | 1 | 1 | cs | TRUE
15 | MV_473_0_line_15 |  | 11 | 74 | 0.030309 | 0.161 | 0.117 | 273 | 0 | 0.362 | 1 | 1 | cs | TRUE
16 | MV_473_0_line_16 |  | 12 | 13 | 0.31244 | 0.161 | 0.117 | 273 | 0 | 0.362 | 1 | 1 | cs | TRUE
17 | MV_473_0_line_17 |  | 13 | 14 | 0.18961 | 0.445 | 0.132 | 190 | 0 | 0.22 | 1 | 1 | cs | TRUE
18 | MV_473_0_line_18 |  | 13 | 15 | 0.11868 | 0.306 | 0.35 | 10 | 0 | 0.35 | 1 | 1 | ol | TRUE
19 | MV_473_0_line_19 |  | 14 | 16 | 0.19595 | 0.445 | 0.132 | 190 | 0 | 0.22 | 1 | 1 | cs | TRUE
20 | MV_473_0_line_20 |  | 15 | 43 | 0.0046 | 0.161 | 0.117 | 273 | 0 | 0.362 | 1 | 1 | cs | TRUE
21 | MV_473_0_line_21 |  | 16 | 17 | 0.029835 | 0.5939 | 0.372 | 9.5 | 0 | 0.21 | 1 | 1 | ol | TRUE
22 | MV_473_0_line_22 |  | 18 | 19 | 0.027654 | 0.445 | 0.132 | 190 | 0 | 0.22 | 1 | 1 | cs | TRUE
23 | MV_473_0_line_23 |  | 18 | 20 | 0.041083 | 0.5939 | 0.372 | 9.5 | 0 | 0.21 | 1 | 1 | ol | TRUE
24 | MV_473_0_line_24 |  | 20 | 21 | 1.3887 | 0.161 | 0.117 | 273 | 0 | 0.362 | 1 | 1 | cs | TRUE
25 | MV_473_0_line_25 |  | 20 | 22 | 0.39368 | 0.161 | 0.117 | 273 | 0 | 0.362 | 1 | 1 | cs | TRUE
26 | MV_473_0_line_26 |  | 21 | 23 | 0.023556 | 0.161 | 0.117 | 273 | 0 | 0.362 | 1 | 1 | cs | TRUE
27 | MV_473_0_line_27 |  | 21 | 24 | 1.5874 | 0.5939 | 0.372 | 9.5 | 0 | 0.21 | 1 | 1 | ol | TRUE
28 | MV_473_0_line_28 |  | 22 | 25 | 0.27867 | 0.5939 | 0.372 | 9.5 | 0 | 0.21 | 1 | 1 | ol | TRUE
29 | MV_473_0_line_29 |  | 22 | 26 | 0.088763 | 0.306 | 0.35 | 10 | 0 | 0.35 | 1 | 1 | ol | TRUE
30 | MV_473_0_line_30 |  | 23 | 64 | 0.097603 | 0.161 | 0.117 | 273 | 0 | 0.362 | 1 | 1 | cs | TRUE
31 | MV_473_0_line_31 |  | 24 | 54 | 0.054962 | 0.445 | 0.132 | 190 | 0 | 0.22 | 1 | 1 | cs | TRUE
32 | MV_473_0_line_32 |  | 26 | 43 | 0.2677 | 0.161 | 0.117 | 273 | 0 | 0.362 | 1 | 1 | cs | TRUE
33 | MV_473_0_line_33 |  | 26 | 44 | 0.068584 | 0.445 | 0.132 | 190 | 0 | 0.22 | 1 | 1 | cs | TRUE
34 | MV_473_0_line_34 |  | 27 | 28 | 0.01729 | 0.445 | 0.132 | 190 | 0 | 0.22 | 1 | 1 | cs | TRUE
35 | MV_473_0_line_35 |  | 29 | 39 | 0.008927 | 0.445 | 0.132 | 190 | 0 | 0.22 | 1 | 1 | cs | TRUE
36 | MV_473_0_line_36 |  | 29 | 32 | 0.29255 | 0.445 | 0.132 | 190 | 0 | 0.22 | 1 | 1 | cs | TRUE
37 | MV_473_0_line_37 |  | 31 | 32 | 0.045994 | 0.445 | 0.132 | 190 | 0 | 0.22 | 1 | 1 | cs | TRUE
38 | MV_473_0_line_38 |  | 31 | 33 | 0.027894 | 0.445 | 0.132 | 190 | 0 | 0.22 | 1 | 1 | cs | TRUE
39 | MV_473_0_line_39 |  | 32 | 38 | 0.019238 | 0.445 | 0.132 | 190 | 0 | 0.22 | 1 | 1 | cs | TRUE
40 | MV_473_0_line_40 |  | 32 | 35 | 0.24171 | 0.445 | 0.132 | 190 | 0 | 0.22 | 1 | 1 | cs | TRUE
41 | MV_473_0_line_41 |  | 33 | 42 | 0.042137 | 0.445 | 0.132 | 190 | 0 | 0.22 | 1 | 1 | cs | TRUE
42 | MV_473_0_line_42 |  | 34 | 35 | 0.25229 | 0.445 | 0.132 | 190 | 0 | 0.22 | 1 | 1 | cs | TRUE
43 | MV_473_0_line_43 |  | 34 | 36 | 0.051662 | 0.445 | 0.132 | 190 | 0 | 0.22 | 1 | 1 | cs | TRUE
44 | MV_473_0_line_44 |  | 35 | 37 | 0.045657 | 0.5939 | 0.372 | 9.5 | 0 | 0.21 | 1 | 1 | ol | TRUE
45 | MV_473_0_line_45 |  | 40 | 41 | 0.028824 | 0.445 | 0.132 | 190 | 0 | 0.22 | 1 | 1 | cs | TRUE
46 | MV_473_0_line_46 |  | 41 | 42 | 0.35648 | 0.445 | 0.132 | 190 | 0 | 0.22 | 1 | 1 | cs | TRUE
47 | MV_473_0_line_47 |  | 45 | 51 | 0.095082 | 0.161 | 0.117 | 273 | 0 | 0.362 | 1 | 1 | cs | TRUE
48 | MV_473_0_line_48 |  | 46 | 47 | 0.018447 | 0.5939 | 0.372 | 9.5 | 0 | 0.21 | 1 | 1 | ol | TRUE
49 | MV_473_0_line_49 |  | 47 | 48 | 0.85587 | 0.445 | 0.132 | 190 | 0 | 0.22 | 1 | 1 | cs | TRUE
50 | MV_473_0_line_50 |  | 47 | 49 | 0.36292 | 0.5939 | 0.372 | 9.5 | 0 | 0.21 | 1 | 1 | ol | TRUE
51 | MV_473_0_line_51 |  | 48 | 50 | 0.030523 | 0.161 | 0.117 | 273 | 0 | 0.362 | 1 | 1 | cs | TRUE
52 | MV_473_0_line_52 |  | 48 | 51 | 0.20621 | 0.161 | 0.117 | 273 | 0 | 0.362 | 1 | 1 | cs | TRUE
53 | MV_473_0_line_53 |  | 50 | 73 | 2.0942 | 0.306 | 0.35 | 10 | 0 | 0.35 | 1 | 1 | ol | TRUE
54 | MV_473_0_line_54 |  | 52 | 53 | 0.16822 | 0.5939 | 0.372 | 9.5 | 0 | 0.21 | 1 | 1 | ol | TRUE
55 | MV_473_0_line_55 |  | 53 | 54 | 0.55525 | 0.445 | 0.132 | 190 | 0 | 0.22 | 1 | 1 | cs | TRUE
56 | MV_473_0_line_56 |  | 55 | 56 | 0.11358 | 0.445 | 0.132 | 190 | 0 | 0.22 | 1 | 1 | cs | TRUE
57 | MV_473_0_line_57 |  | 56 | 57 | 0.039822 | 0.445 | 0.132 | 190 | 0 | 0.22 | 1 | 1 | cs | TRUE
58 | MV_473_0_line_58 |  | 56 | 58 | 0.13933 | 0.445 | 0.132 | 190 | 0 | 0.22 | 1 | 1 | cs | TRUE
59 | MV_473_0_line_59 |  | 57 | 59 | 0.049232 | 0.445 | 0.132 | 190 | 0 | 0.22 | 1 | 1 | cs | TRUE
60 | MV_473_0_line_60 |  | 58 | 62 | 0.11521 | 0.445 | 0.132 | 190 | 0 | 0.22 | 1 | 1 | cs | TRUE
61 | MV_473_0_line_61 |  | 58 | 63 | 0.049295 | 0.445 | 0.132 | 190 | 0 | 0.22 | 1 | 1 | cs | TRUE
62 | MV_473_0_line_62 |  | 58 | 60 | 0.10676 | 0.445 | 0.132 | 190 | 0 | 0.22 | 1 | 1 | cs | TRUE
63 | MV_473_0_line_63 |  | 59 | 64 | 0.097997 | 0.445 | 0.132 | 190 | 0 | 0.22 | 1 | 1 | cs | TRUE
64 | MV_473_0_line_64 |  | 60 | 61 | 0.047612 | 0.445 | 0.132 | 190 | 0 | 0.22 | 1 | 1 | cs | TRUE
65 | MV_473_0_line_65 |  | 62 | 80 | 0.0026673 | 0.445 | 0.132 | 190 | 0 | 0.22 | 1 | 1 | cs | TRUE
66 | MV_473_0_line_66 |  | 64 | 65 | 0.47682 | 0.161 | 0.117 | 273 | 0 | 0.362 | 1 | 1 | cs | TRUE
67 | MV_473_0_line_67 |  | 64 | 66 | 0.087729 | 0.445 | 0.132 | 190 | 0 | 0.22 | 1 | 1 | cs | TRUE
68 | MV_473_0_line_68 |  | 65 | 69 | 0.024726 | 0.445 | 0.132 | 190 | 0 | 0.22 | 1 | 1 | cs | TRUE
69 | MV_473_0_line_69 |  | 65 | 70 | 0.030201 | 0.445 | 0.132 | 190 | 0 | 0.22 | 1 | 1 | cs | TRUE
70 | MV_473_0_line_70 |  | 65 | 67 | 0.18464 | 0.161 | 0.117 | 273 | 0 | 0.362 | 1 | 1 | cs | TRUE
71 | MV_473_0_line_71 |  | 66 | 71 | 0.1899 | 0.445 | 0.132 | 190 | 0 | 0.22 | 1 | 1 | cs | TRUE
72 | MV_473_0_line_72 |  | 66 | 72 | 0.038351 | 0.445 | 0.132 | 190 | 0 | 0.22 | 1 | 1 | cs | TRUE
73 | MV_473_0_line_73 |  | 67 | 68 | 0.079996 | 0.161 | 0.117 | 273 | 0 | 0.362 | 1 | 1 | cs | TRUE
74 | MV_473_0_line_74 |  | 71 | 79 | 0.025448 | 0.445 | 0.132 | 190 | 0 | 0.22 | 1 | 1 | cs | TRUE
75 | MV_473_0_line_75 |  | 72 | 75 | 0.02595 | 0.445 | 0.132 | 190 | 0 | 0.22 | 1 | 1 | cs | TRUE
76 | MV_473_0_line_76 |  | 73 | 74 | 0.043721 | 0.161 | 0.117 | 273 | 0 | 0.362 | 1 | 1 | cs | TRUE
77 | MV_473_0_line_77 |  | 75 | 76 | 0.022453 | 0.445 | 0.132 | 190 | 0 | 0.22 | 1 | 1 | cs | TRUE
78 | MV_473_0_line_78 |  | 76 | 77 | 0.004618 | 0.445 | 0.132 | 190 | 0 | 0.22 | 1 | 1 | cs | TRUE
79 | MV_473_0_line_79 |  | 76 | 78 | 0.0053814 | 0.445 | 0.132 | 190 | 0 | 0.22 | 1 | 1 | cs | TRUE

## trafo
| name | std_type | hv_bus | lv_bus | sn_mva | vn_hv_kv | vn_lv_kv | vk_percent | vkr_percent | pfe_kw | i0_percent | shift_degree | tap_side | tap_neutral | tap_min | tap_max | tap_step_percent | tap_step_degree | tap_pos | tap_phase_shifter | parallel | df | in_service
0 | MV_473_0_trafo_155 | 25 MVA 110/20 kV | 81 | 68 | 25 | 110 | 20 | 12 | 0.41 | 14 | 0.07 | 150 | hv | 0 | -9 | 9 | 1.5 | 0 | 0 | FALSE | 1 | 1 | TRUE

## bus_geodata
| x | y | coords
0 | 2650125.9993 | 1228756.6257
1 | 2650290.5147 | 1228588.1189
2 | 2648034.9015 | 1227793.9724
3 | 2650290.8771 | 1228564.9741
4 | 2650317.736 | 1228523.6872
5 | 2650545.5471 | 1228225.9188
6 | 2650415.2856 | 1227444.7257
7 | 2650482.5389 | 1227487.9114
8 | 2650413.9595 | 1227330.243
9 | 2650618.9035 | 1227457.984
10 | 2650396.9598 | 1227350.9648
11 | 2650342.294 | 1227286.9762
12 | 2650634.3362 | 1227472.7022
13 | 2650808.3308 | 1227619.8544
14 | 2650832.2969 | 1227752.3418
15 | 2650921.5354 | 1227655.4995
16 | 2650754.2787 | 1227784.0404
17 | 2650780.1664 | 1227798.8705
18 | 2650963.5862 | 1227119.2464
19 | 2650969.3801 | 1227092.2063
20 | 2651003.7387 | 1227127.9401
21 | 2650876.3761 | 1226241.2088
22 | 2650919.7711 | 1227433.112
23 | 2650855.3803 | 1226230.5783
24 | 2652463.1635 | 1226284.1941
25 | 2651196.0127 | 1227469.8264
26 | 2650936.4848 | 1227520.2873
27 | 2650870.6394 | 1228122.8569
28 | 2650885.7826 | 1228131.2805
29 | 2650641.447 | 1228038.5832
30 | 2650568.509 | 1228236.2536
31 | 2650718.3279 | 1227894.5032
32 | 2650709.1822 | 1227858.0135
33 | 2650735.595 | 1227873.0984
34 | 2650510.6153 | 1227830.7083
35 | 2650635.9308 | 1227718.9586
36 | 2650500.1005 | 1227880.3501
37 | 2650673.323 | 1227692.7604
38 | 2650719.603 | 1227841.8255
39 | 2650636.6771 | 1228046.1363
40 | 2650931.9896 | 1227823.1827
41 | 2650915.028 | 1227846.5189
42 | 2650769.8697 | 1227863.5231
43 | 2650925.0468 | 1227652.5165
44 | 2650873.1462 | 1227510.6841
45 | 2648160.3322 | 1227591.0818
46 | 2648240.0694 | 1226485.8082
47 | 2648238.2002 | 1226504.16
48 | 2648183.753 | 1227291.9299
49 | 2647937.9978 | 1226300.2206
50 | 2648206.2031 | 1227275.6348
51 | 2648175.1117 | 1227497.1652
52 | 2653024.7705 | 1226045.2863
53 | 2652856.9125 | 1226056.3118
54 | 2652503.9877 | 1226321.1214
55 | 2650514.0015 | 1226034.673
56 | 2650616.6228 | 1226080.5285
57 | 2650653.3197 | 1226095.9933
58 | 2650667.6856 | 1225950.8933
59 | 2650699.0631 | 1226114.1618
60 | 2650587.885 | 1225957.7746
61 | 2650570.4986 | 1226002.1101
62 | 2650762.319 | 1225980.6288
63 | 2650713.6312 | 1225968.7532
64 | 2650781.5016 | 1226166.5524
65 | 2650560.1438 | 1226443.7746
66 | 2650821.5586 | 1226088.7013
67 | 2650558.0536 | 1226549.7228
68 | 2650634.857 | 1226572.0965
69 | 2650570.7761 | 1226421.4509
70 | 2650547.1595 | 1226471.0423
71 | 2650834.2973 | 1225923.1182
72 | 2650786.8555 | 1226072.3777
73 | 2650299.2179 | 1227347.1836
74 | 2650324.6578 | 1227311.6263
75 | 2650763.3739 | 1226061.3324
76 | 2650753.6581 | 1226081.5844
77 | 2650749.576 | 1226079.4038
78 | 2650751.3312 | 1226086.4368
79 | 2650822.7007 | 1225945.77
80 | 2650763.3972 | 1225978.1892
81 | 2650634.857 | 1226572.0965

## line_std_types
| c_nf_per_km | r_ohm_per_km | x_ohm_per_km | max_i_ka | type | q_mm2 | alpha | voltage_rating
NAYY 4x50 SE | 210 | 0.642 | 0.083 | 0.142 | cs | 50 | 0.00403 | LV
NAYY 4x120 SE | 264 | 0.225 | 0.08 | 0.242 | cs | 120 | 0.00403 | LV
NAYY 4x150 SE | 261 | 0.208 | 0.08 | 0.27 | cs | 150 | 0.00403 | LV
NA2XS2Y 1x95 RM/25 12/20 kV | 216 | 0.313 | 0.132 | 0.252 | cs | 95 | 0.00403 | MV
NA2XS2Y 1x185 RM/25 12/20 kV | 273 | 0.161 | 0.117 | 0.362 | cs | 185 | 0.00403 | MV
NA2XS2Y 1x240 RM/25 12/20 kV | 304 | 0.122 | 0.112 | 0.421 | cs | 240 | 0.00403 | MV
NA2XS2Y 1x95 RM/25 6/10 kV | 315 | 0.313 | 0.123 | 0.249 | cs | 95 | 0.00403 | MV
NA2XS2Y 1x185 RM/25 6/10 kV | 406 | 0.161 | 0.11 | 0.358 | cs | 185 | 0.00403 | MV
NA2XS2Y 1x240 RM/25 6/10 kV | 456 | 0.122 | 0.105 | 0.416 | cs | 240 | 0.00403 | MV
NA2XS2Y 1x150 RM/25 12/20 kV | 250 | 0.206 | 0.116 | 0.319 | cs | 150 | 0.00403 | MV
NA2XS2Y 1x120 RM/25 12/20 kV | 230 | 0.253 | 0.119 | 0.283 | cs | 120 | 0.00403 | MV
NA2XS2Y 1x70 RM/25 12/20 kV | 190 | 0.443 | 0.132 | 0.22 | cs | 70 | 0.00403 | MV
NA2XS2Y 1x150 RM/25 6/10 kV | 360 | 0.206 | 0.11 | 0.315 | cs | 150 | 0.00403 | MV
NA2XS2Y 1x120 RM/25 6/10 kV | 340 | 0.253 | 0.113 | 0.28 | cs | 120 | 0.00403 | MV
NA2XS2Y 1x70 RM/25 6/10 kV | 280 | 0.443 | 0.123 | 0.217 | cs | 70 | 0.00403 | MV
N2XS(FL)2Y 1x120 RM/35 64/110 kV | 112 | 0.153 | 0.166 | 0.366 | cs | 120 | 0.00393 | HV
N2XS(FL)2Y 1x185 RM/35 64/110 kV | 125 | 0.099 | 0.156 | 0.457 | cs | 185 | 0.00393 | HV
N2XS(FL)2Y 1x240 RM/35 64/110 kV | 135 | 0.075 | 0.149 | 0.526 | cs | 240 | 0.00393 | HV
N2XS(FL)2Y 1x300 RM/35 64/110 kV | 144 | 0.06 | 0.144 | 0.588 | cs | 300 | 0.00393 | HV
15-AL1/3-ST1A 0.4 | 11 | 1.8769 | 0.35 | 0.105 | ol | 16 | 0.00403 | LV
24-AL1/4-ST1A 0.4 | 11.25 | 1.2012 | 0.335 | 0.14 | ol | 24 | 0.00403 | LV
48-AL1/8-ST1A 0.4 | 12.2 | 0.5939 | 0.3 | 0.21 | ol | 48 | 0.00403 | LV
94-AL1/15-ST1A 0.4 | 13.2 | 0.306 | 0.29 | 0.35 | ol | 94 | 0.00403 | LV
34-AL1/6-ST1A 10.0 | 9.7 | 0.8342 | 0.36 | 0.17 | ol | 34 | 0.00403 | MV
48-AL1/8-ST1A 10.0 | 10.1 | 0.5939 | 0.35 | 0.21 | ol | 48 | 0.00403 | MV
70-AL1/11-ST1A 10.0 | 10.4 | 0.4132 | 0.339 | 0.29 | ol | 70 | 0.00403 | MV
94-AL1/15-ST1A 10.0 | 10.75 | 0.306 | 0.33 | 0.35 | ol | 94 | 0.00403 | MV
122-AL1/20-ST1A 10.0 | 11.1 | 0.2376 | 0.323 | 0.41 | ol | 122 | 0.00403 | MV
149-AL1/24-ST1A 10.0 | 11.25 | 0.194 | 0.315 | 0.47 | ol | 149 | 0.00403 | MV
34-AL1/6-ST1A 20.0 | 9.15 | 0.8342 | 0.382 | 0.17 | ol | 34 | 0.00403 | MV
48-AL1/8-ST1A 20.0 | 9.5 | 0.5939 | 0.372 | 0.21 | ol | 48 | 0.00403 | MV
70-AL1/11-ST1A 20.0 | 9.7 | 0.4132 | 0.36 | 0.29 | ol | 70 | 0.00403 | MV
94-AL1/15-ST1A 20.0 | 10 | 0.306 | 0.35 | 0.35 | ol | 94 | 0.00403 | MV
122-AL1/20-ST1A 20.0 | 10.3 | 0.2376 | 0.344 | 0.41 | ol | 122 | 0.00403 | MV
149-AL1/24-ST1A 20.0 | 10.5 | 0.194 | 0.337 | 0.47 | ol | 149 | 0.00403 | MV
184-AL1/30-ST1A 20.0 | 10.75 | 0.1571 | 0.33 | 0.535 | ol | 184 | 0.00403 | MV
243-AL1/39-ST1A 20.0 | 11 | 0.1188 | 0.32 | 0.645 | ol | 243 | 0.00403 | MV
48-AL1/8-ST1A 110.0 | 8 | 0.5939 | 0.46 | 0.21 | ol | 48 | 0.00403 | HV
70-AL1/11-ST1A 110.0 | 8.4 | 0.4132 | 0.45 | 0.29 | ol | 70 | 0.00403 | HV
94-AL1/15-ST1A 110.0 | 8.65 | 0.306 | 0.44 | 0.35 | ol | 94 | 0.00403 | HV
122-AL1/20-ST1A 110.0 | 8.5 | 0.2376 | 0.43 | 0.41 | ol | 122 | 0.00403 | HV
149-AL1/24-ST1A 110.0 | 8.75 | 0.194 | 0.41 | 0.47 | ol | 149 | 0.00403 | HV
184-AL1/30-ST1A 110.0 | 8.8 | 0.1571 | 0.4 | 0.535 | ol | 184 | 0.00403 | HV
243-AL1/39-ST1A 110.0 | 9 | 0.1188 | 0.39 | 0.645 | ol | 243 | 0.00403 | HV
305-AL1/39-ST1A 110.0 | 9.2 | 0.0949 | 0.38 | 0.74 | ol | 305 | 0.00403 | HV
490-AL1/64-ST1A 110.0 | 9.75 | 0.059 | 0.37 | 0.96 | ol | 490 | 0.00403 | HV
679-AL1/86-ST1A 110.0 | 9.95 | 0.042 | 0.36 | 1.15 | ol | 679 | 0.00403 | HV
490-AL1/64-ST1A 220.0 | 10 | 0.059 | 0.285 | 0.96 | ol | 490 | 0.00403 | HV
679-AL1/86-ST1A 220.0 | 11.7 | 0.042 | 0.275 | 1.15 | ol | 679 | 0.00403 | HV
490-AL1/64-ST1A 380.0 | 11 | 0.059 | 0.253 | 0.96 | ol | 490 | 0.00403 | HV
679-AL1/86-ST1A 380.0 | 14.6 | 0.042 | 0.25 | 1.15 | ol | 679 | 0.00403 | HV

## trafo_std_types
| i0_percent | pfe_kw | vkr_percent | sn_mva | vn_lv_kv | vn_hv_kv | vk_percent | shift_degree | vector_group | tap_side | tap_neutral | tap_min | tap_max | tap_step_degree | tap_step_percent | tap_phase_shifter
160 MVA 380/110 kV | 0.06 | 60 | 0.25 | 160 | 110 | 380 | 12.2 | 0 | Yy0 | hv | 0 | -9 | 9 | 0 | 1.5 | FALSE
100 MVA 220/110 kV | 0.06 | 55 | 0.26 | 100 | 110 | 220 | 12 | 0 | Yy0 | hv | 0 | -9 | 9 | 0 | 1.5 | FALSE
63 MVA 110/20 kV | 0.04 | 22 | 0.32 | 63 | 20 | 110 | 18 | 150 | YNd5 | hv | 0 | -9 | 9 | 0 | 1.5 | FALSE
40 MVA 110/20 kV | 0.05 | 18 | 0.34 | 40 | 20 | 110 | 16.2 | 150 | YNd5 | hv | 0 | -9 | 9 | 0 | 1.5 | FALSE
25 MVA 110/20 kV | 0.07 | 14 | 0.41 | 25 | 20 | 110 | 12 | 150 | YNd5 | hv | 0 | -9 | 9 | 0 | 1.5 | FALSE
63 MVA 110/10 kV | 0.04 | 22 | 0.32 | 63 | 10 | 110 | 18 | 150 | YNd5 | hv | 0 | -9 | 9 | 0 | 1.5 | FALSE
40 MVA 110/10 kV | 0.05 | 18 | 0.34 | 40 | 10 | 110 | 16.2 | 150 | YNd5 | hv | 0 | -9 | 9 | 0 | 1.5 | FALSE
25 MVA 110/10 kV | 0.07 | 14 | 0.41 | 25 | 10 | 110 | 12 | 150 | YNd5 | hv | 0 | -9 | 9 | 0 | 1.5 | FALSE
0.25 MVA 20/0.4 kV | 0.32 | 0.8 | 1.44 | 0.25 | 0.4 | 20 | 6 | 150 | Yzn5 | hv | 0 | -2 | 2 | 0 | 2.5 | FALSE
0.4 MVA 20/0.4 kV | 0.3375 | 1.35 | 1.425 | 0.4 | 0.4 | 20 | 6 | 150 | Dyn5 | hv | 0 | -2 | 2 | 0 | 2.5 | FALSE
0.63 MVA 20/0.4 kV | 0.2619 | 1.65 | 1.206 | 0.63 | 0.4 | 20 | 6 | 150 | Dyn5 | hv | 0 | -2 | 2 | 0 | 2.5 | FALSE
0.25 MVA 10/0.4 kV | 0.24 | 0.6 | 1.2 | 0.25 | 0.4 | 10 | 4 | 150 | Dyn5 | hv | 0 | -2 | 2 | 0 | 2.5 | FALSE
0.4 MVA 10/0.4 kV | 0.2375 | 0.95 | 1.325 | 0.4 | 0.4 | 10 | 4 | 150 | Dyn5 | hv | 0 | -2 | 2 | 0 | 2.5 | FALSE
0.63 MVA 10/0.4 kV | 0.1873 | 1.18 | 1.0794 | 0.63 | 0.4 | 10 | 4 | 150 | Dyn5 | hv | 0 | -2 | 2 | 0 | 2.5 | FALSE

## trafo3w_std_types
| sn_hv_mva | sn_mv_mva | sn_lv_mva | vn_hv_kv | vn_mv_kv | vn_lv_kv | vk_hv_percent | vk_mv_percent | vk_lv_percent | vkr_hv_percent | vkr_mv_percent | vkr_lv_percent | pfe_kw | i0_percent | shift_mv_degree | shift_lv_degree | vector_group | tap_side | tap_neutral | tap_min | tap_max | tap_step_percent
63/25/38 MVA 110/20/10 kV | 63 | 25 | 38 | 110 | 20 | 10 | 10.4 | 10.4 | 10.4 | 0.28 | 0.32 | 0.35 | 35 | 0.89 | 0 | 0 | YN0yn0yn0 | hv | 0 | -10 | 10 | 1.2
63/25/38 MVA 110/10/10 kV | 63 | 25 | 38 | 110 | 10 | 10 | 10.4 | 10.4 | 10.4 | 0.28 | 0.32 | 0.35 | 35 | 0.89 | 0 | 0 | YN0yn0yn0 | hv | 0 | -10 | 10 | 1.2

## fuse_std_types
| fuse_type | i_rated_a | t_avg | t_min | t_total | x_avg | x_min | x_total
HV 100A | HV 100A | 100 | 0 | [10.0, 3.64, 0.854, 0.281, 0.1, 0.0531, 0.022, 0.01] | [10.0, 4.267, 1.21, 0.403, 0.1, 0.058, 0.022, 0.01] | 0 | [300.0, 350.0, 450.0, 550.0, 700.0, 850.0, 1200.0, 1752.0] | [600.0, 700.0, 900.0, 1150.0, 1665.0, 2000.0, 3000.0, 4313.0]
HV 10A | HV 10A | 10 | 0 | [10.0, 1675.0, 0.344, 0.156, 0.1, 0.0417, 0.0171, 0.01] | [10.0, 1.3, 0.3, 0.155, 0.1, 0.0555, 0.023, 0.01] | 0 | [30.0, 32.0, 35.0, 37.0, 39.0, 50.0, 70.0, 88.0] | [60.0, 70.0, 80.0, 87.0, 94.0, 110.0, 150.0, 216.0]
HV 125A | HV 125A | 125 | 0 | [10.0, 1.82, 0.344, 0.1, 0.0467, 0.0269, 0.01] | [10.0, 2.478, 0.426, 0.1, 0.0427, 0.0211, 0.01] | 0 | [375.0, 500.0, 700.0, 925.0, 1200.0, 1500.0, 2341.0] | [750.0, 1000.0, 1500.0, 2200.0, 3000.0, 4000.0, 5765.0]
HV 160A | HV 160A | 160 | 0 | [10.0, 4.15, 1.03, 0.198, 0.1, 0.051, 0.0172, 0.01] | [10.0, 2.3, 0.734, 0.274, 0.1, 0.046, 0.0177, 0.01] | 0 | [480.0, 550.0, 700.0, 1000.0, 1260.0, 1600.0, 2500.0, 3227.0] | [960.0, 1300.0, 1700.0, 2200.0, 2996.0, 4000.0, 6000.0, 7946.0]
HV 16A | HV 16A | 16 | 0 | [10.0, 0.352, 0.164, 0.1, 0.0649, 0.0342, 0.01] | [10.0, 2.34, 0.722, 0.181, 0.1, 0.055, 0.0296, 0.01] | 0 | [48.0, 60.0, 65.0, 71.0, 80.0, 100.0, 162.0] | [96.0, 110.0, 125.0, 150.0, 168.0, 200.0, 250.0, 398.0]
HV 200A | HV 200A | 200 | 0 | [10.0, 4.267, 1.21, 0.403, 0.1, 0.058, 0.022, 0.01] | [10.0, 3.73, 1.654, 0.328, 0.1, 0.0531, 0.019, 0.01] | 0 | [600.0, 700.0, 900.0, 1150.0, 1665.0, 2000.0, 3000.0, 4313.0] | [1200.0, 1500.0, 1800.0, 2700.0, 3960.0, 5000.0, 7500.0, 10620.0]
HV 20A | HV 20A | 20 | 0 | [10.0, 1.3, 0.3, 0.155, 0.1, 0.0555, 0.023, 0.01] | [10.0, 1.3, 0.161, 0.1, 0.0611, 0.0399, 0.0141, 0.01] | 0 | [60.0, 70.0, 80.0, 87.0, 94.0, 110.0, 150.0, 216.0] | [120.0, 150.0, 200.0, 223.0, 260.0, 300.0, 450.0, 532.0]
HV 25A | HV 25A | 25 | 0 | [10.0, 2.512, 0.833, 0.299, 0.1, 0.0372, 0.0223, 0.01] | [10.0, 3.125, 0.597, 0.198, 0.1, 0.0378, 0.022, 0.01] | 0 | [75.0, 82.0, 90.0, 100.0, 124.0, 170.0, 200.0, 289.0] | [150.0, 170.0, 210.0, 250.0, 294.0, 400.0, 500.0, 711.0]
HV 31.5A | HV 31.5A | 31.5 | 0 | [10.0, 2.34, 0.722, 0.181, 0.1, 0.055, 0.0296, 0.01] | [10.0, 2.84, 0.368, 0.164, 0.1, 0.0621, 0.0378, 0.0195, 0.01] | 0 | [95.0, 110.0, 125.0, 150.0, 165.0, 200.0, 250.0, 390.0] | [189.0, 220.0, 300.0, 350.0, 393.0, 450.0, 530.0, 700.0, 960.0]
HV 40A | HV 40A | 40 | 0 | [10.0, 1.3, 0.161, 0.1, 0.0611, 0.0399, 0.0141, 0.01] | [10.0, 2.05, 0.369, 0.198, 0.1, 0.051, 0.0298, 0.01] | 0 | [120.0, 150.0, 200.0, 223.0, 260.0, 300.0, 450.0, 532.0] | [240.0, 300.0, 400.0, 450.0, 530.0, 650.0, 800.0, 1311.0]
HV 50A | HV 50A | 50 | 0 | [10.0, 3.215, 0.597, 0.198, 0.1, 0.0378, 0.022, 0.01] | [10.0, 3.64, 0.854, 0.281, 0.1, 0.0531, 0.022, 0.01] | 0 | [150.0, 170.0, 210.0, 250.0, 294.0, 400.0, 500.0, 711.0] | [300.0, 350.0, 450.0, 550.0, 700.0, 850.0, 1200.0, 1752.0]
HV 6.3A | HV 6.3A | 6.3 | 0 | [10.0, 1.39, 0.344, 0.168, 0.1, 0.056, 0.0263, 0.01] | [10.0, 1.711, 0.516, 0.198, 0.1, 0.0634, 0.0303, 0.01] | 0 | [19.0, 19.5, 20.4, 20.8, 22.0, 25.0, 32.0, 48.0] | [38.0, 40.0, 43.0, 48.0, 53.0, 60.0, 75.0, 118.0]
HV 63A | HV 63A | 63 | 0 | [10.0, 2.84, 0.368, 0.164, 0.1, 0.0621, 0.0378, 0.0195, 0.01] | [10.0, 1.82, 0.344, 0.1, 0.0467, 0.0269, 0.01] | 0 | [189.0, 220.0, 300.0, 350.0, 393.0, 450.0, 530.0, 700.0, 961.0] | [378.0, 500.0, 700.0, 934.0, 1200.0, 1500.0, 2366.0]
HV 80A | HV 80A | 80 | 0 | [10.0, 2.05, 0.369, 0.198, 0.1, 0.051, 0.0298, 0.01] | [10.0, 4.15, 1.03, 0.198, 0.1, 0.051, 0.0172, 0.01] | 0 | [240.0, 300.0, 400.0, 450.0, 530.0, 650.0, 800.0, 1311.0] | [480.0, 550.0, 700.0, 1000.0, 1260.0, 1600.0, 2500.0, 3227.0]
Siemens NH-1-100 | Siemens NH-1-100 | 100 | [5400.0, 2000.0, 400.0, 20.0, 1.0, 0.2, 0.012, 0.004] | 0 | 0 | [150.0, 190.0, 250.0, 430.0, 900.0, 1250.0, 2700.0, 3600.0] | 0 | 0
Siemens NH-1-125 | Siemens NH-1-125 | 125 | [4800.0, 120.0, 7.0, 0.1, 0.004] | 0 | 0 | [180.0, 400.0, 740.0, 2000.0, 4250.0] | 0 | 0
Siemens NH-1-16 | Siemens NH-1-16 | 16 | [4000.0, 400.0, 2.0, 0.1, 0.04, 0.01] | 0 | 0 | [26.0, 35.0, 75.0, 150.0, 200.0, 300.0] | 0 | 0
Siemens NH-1-160 | Siemens NH-1-160 | 160 | [4800.0, 120.0, 7.0, 0.1, 0.004] | 0 | 0 | [210.0, 500.0, 900.0, 2300.0, 5000.0] | 0 | 0
Siemens NH-1-25 | Siemens NH-1-25 | 25 | [4000.0, 1000.0, 10.0, 0.2, 0.02, 0.01] | 0 | 0 | [40.0, 50.0, 100.0, 210.0, 400.0, 500.0] | 0 | 0
Siemens NH-1-50 | Siemens NH-1-50 | 50 | [4000.0, 40.0, 4.0, 1.0, 0.02, 0.01] | 0 | 0 | [86.0, 200.0, 300.0, 400.0, 1000.0, 1280.0] | 0 | 0
Siemens NH-1-63 | Siemens NH-1-63 | 63 | [4000.0, 100.0, 10.0, 2.0, 0.04, 0.01] | 0 | 0 | [100.0, 200.0, 300.0, 400.0, 1000.0, 1500.0] | 0 | 0
Siemens NH-1-80 | Siemens NH-1-80 | 80 | [4800.0, 120.0, 7.0, 0.1, 0.01] | 0 | 0 | [150.58, 250.0, 450.0, 1150.0, 2470.0] | 0 | 0
Siemens NH-2-1000 | Siemens NH-2-1000 | 1000 | [4800.0, 120.0, 7.0, 0.1, 0.004] | 0 | 0 | [1900.0, 3500.0, 8400.0, 24000.0, 52000.0] | 0 | 0
Siemens NH-2-200 | Siemens NH-2-200 | 200 | [4800.0, 120.0, 7.0, 0.1, 0.004] | 0 | 0 | [280.0, 650.0, 1200.0, 3000.0, 7000.0] | 0 | 0
Siemens NH-2-224 | Siemens NH-2-224 | 224 | [4800.0, 120.0, 7.0, 0.2, 0.04, 0.004] | 0 | 0 | [400.0, 750.0, 1453.0, 3025.0, 4315.0, 7600.0] | 0 | 0
Siemens NH-2-250 | Siemens NH-2-250 | 250 | [4800.0, 120.0, 7.0, 0.1, 0.004] | 0 | 0 | [450.0, 800.0, 1650.0, 4000.0, 8500.0] | 0 | 0
Siemens NH-2-315 | Siemens NH-2-315 | 315 | [4800.0, 120.0, 7.0, 0.1, 0.004] | 0 | 0 | [550.0, 920.0, 1900.0, 5000.0, 11000.0] | 0 | 0
Siemens NH-2-355 | Siemens NH-2-355 | 355 | [4800.0, 120.0, 6.0, 0.1, 0.004] | 0 | 0 | [650.0, 1116.27, 2350.0, 5840.0, 12790.0] | 0 | 0
Siemens NH-2-400 | Siemens NH-2-400 | 400 | [4800.0, 120.0, 7.0, 0.1, 0.004] | 0 | 0 | [720.0, 1350.0, 2800.0, 6500.0, 15000.0] | 0 | 0
Siemens NH-2-425 | Siemens NH-2-425 | 425 | [4800.0, 120.0, 7.0, 0.1, 0.004] | 0 | 0 | [850.0, 1500.0, 3050.0, 7500.0, 16500.0] | 0 | 0
Siemens NH-2-630 | Siemens NH-2-630 | 630 | [4800.0, 120.0, 7.0, 0.1, 0.004] | 0 | 0 | [1200.0, 2000.0, 4800.0, 12000.0, 26000.0] | 0 | 0

## res_bus
| vm_pu | va_degree | p_mw | q_mvar
0 | 0.98312 | -0.3453 | 0.16232 | 0.078614
1 | 0.98264 | -0.34959 | 0 | 0
2 | 0.98639 | -0.25576 | 0.12471 | 0.060397
3 | 0.98261 | -0.34937 | 0 | 0
4 | 0.98255 | -0.34891 | 0.11868 | 0.057481
5 | 0.98188 | -0.35512 | 0 | 0
6 | 0.99178 | -0.11872 | 0.089358 | 0.043278
7 | 0.9918 | -0.11863 | 0 | 0
8 | 0.99149 | -0.1224 | 0 | 0
9 | 0.99223 | -0.10719 | 0.1588 | 0.076912
10 | 0.99149 | -0.12235 | 0.14328 | 0.069394
11 | 0.99138 | -0.12372 | 0 | 0
12 | 0.99226 | -0.10681 | 0 | 0
13 | 0.99273 | -0.10107 | 0 | 0
14 | 0.99269 | -0.10077 | 0 | 0
15 | 0.99314 | -0.090129 | 0.10347 | 0.050113
16 | 0.99265 | -0.10041 | 0 | 0
17 | 0.99264 | -0.10047 | 0.16463 | 0.079735
18 | 0.99461 | -0.066995 | 0.099077 | 0.047985
19 | 0.99461 | -0.066958 | 0.11028 | 0.053409
20 | 0.99463 | -0.066887 | 0 | 0
21 | 0.9973 | -0.033278 | 0 | 0
22 | 0.99392 | -0.075697 | 0 | 0
23 | 0.99735 | -0.032615 | 0.31426 | 0.1522
24 | 0.99562 | -0.046049 | 0.17352 | 0.084038
25 | 0.99383 | -0.076246 | 0.15974 | 0.077367
26 | 0.99358 | -0.084604 | 0 | 0
27 | 0.9818 | -0.35454 | 0.12634 | 0.061191
28 | 0.9818 | -0.35457 | 0 | 0
29 | 0.98143 | -0.35209 | 0 | 0
30 | 0.98187 | -0.35508 | 0.13014 | 0.063029
31 | 0.9812 | -0.3504 | 0 | 0
32 | 0.98122 | -0.35052 | 0 | 0
33 | 0.98119 | -0.35033 | 0.11056 | 0.053548
34 | 0.98112 | -0.34977 | 0 | 0
35 | 0.98114 | -0.34998 | 0 | 0
36 | 0.98111 | -0.34972 | 0.088285 | 0.042758
37 | 0.98113 | -0.35006 | 0.14431 | 0.069893
38 | 0.98121 | -0.3505 | 0.084135 | 0.040749
39 | 0.98143 | -0.35208 | 0.096663 | 0.046816
40 | 0.98111 | -0.34966 | 0.1527 | 0.073956
41 | 0.98111 | -0.34971 | 0 | 0
42 | 0.98118 | -0.35028 | 0 | 0
43 | 0.99314 | -0.090036 | 0 | 0
44 | 0.99357 | -0.084472 | 0.16314 | 0.079012
45 | 0.98676 | -0.24561 | 0.056771 | 0.027495
46 | 0.98671 | -0.24076 | 0.1502 | 0.072744
47 | 0.98672 | -0.24073 | 0 | 0
48 | 0.98699 | -0.24274 | 0 | 0
49 | 0.98665 | -0.24117 | 0.096289 | 0.046635
50 | 0.98701 | -0.24239 | 0.11482 | 0.05561
51 | 0.98683 | -0.24471 | 0 | 0
52 | 0.9952 | -0.044334 | 0.37764 | 0.1829
53 | 0.99533 | -0.043558 | 0 | 0
54 | 0.99559 | -0.045848 | 0 | 0
55 | 0.99727 | -0.026945 | 0.37006 | 0.17923
56 | 0.99732 | -0.02744 | 0 | 0
57 | 0.99738 | -0.027879 | 0.11721 | 0.056769
58 | 0.99721 | -0.026482 | 0 | 0
59 | 0.99744 | -0.028488 | 0 | 0
60 | 0.9972 | -0.026349 | 0 | 0
61 | 0.99719 | -0.026285 | 0.11567 | 0.056024
62 | 0.9972 | -0.02631 | 0 | 0
63 | 0.99719 | -0.026261 | 0.37439 | 0.18133
64 | 0.99758 | -0.029688 | 0 | 0
65 | 0.9991 | -0.011067 | 0 | 0
66 | 0.99754 | -0.029353 | 0 | 0
67 | 0.99973 | -0.0033491 | 0 | 0
68 | 1 | 0 | -6.4306 | -2.8573
69 | 0.99909 | -0.010998 | 0.23249 | 0.1126
70 | 0.99909 | -0.010988 | 0.221 | 0.10703
71 | 0.99753 | -0.029228 | 0 | 0
72 | 0.99753 | -0.029223 | 0.10379 | 0.050268
73 | 0.99129 | -0.12482 | 0.36537 | 0.17696
74 | 0.99134 | -0.1242 | 0.26714 | 0.12938
75 | 0.99752 | -0.029166 | 0 | 0
76 | 0.99752 | -0.029116 | 0 | 0
77 | 0.99752 | -0.029112 | 0.077878 | 0.037718
78 | 0.99752 | -0.029109 | 0.11058 | 0.053555
79 | 0.99752 | -0.029207 | 0.070284 | 0.03404
80 | 0.9972 | -0.026306 | 0.13147 | 0.063674
81 | 0.99997 | 149.9981 | 0 | 0

## res_line
| p_from_mw | q_from_mvar | p_to_mw | q_to_mvar | pl_mw | ql_mvar | i_from_ka | i_to_ka | i_ka | vm_from_pu | va_from_degree | vm_to_pu | va_to_degree | loading_percent
0 | 1.0535 | 0.45287 | -1.053 | -0.45284 | 0.00047576 | 2.6405e-05 | 0.033672 | 0.033675 | 0.033675 | 0.98312 | -0.3453 | 0.98264 | -0.34959 | 16.0356
1 | -1.2158 | -0.53149 | 1.219 | 0.53235 | 0.0032054 | 0.00086105 | 0.038963 | 0.03893 | 0.038963 | 0.98312 | -0.3453 | 0.98639 | -0.25576 | 11.1322
2 | 1.053 | 0.45284 | -1.053 | -0.45338 | 3.5813e-05 | -0.00053465 | 0.033675 | 0.033681 | 0.033681 | 0.98264 | -0.34959 | 0.98261 | -0.34937 | 15.3096
3 | -1.3437 | -0.59274 | 1.3441 | 0.59291 | 0.00040451 | 0.00017092 | 0.042982 | 0.042979 | 0.042982 | 0.98639 | -0.25576 | 0.98676 | -0.24561 | 12.2806
4 | 1.053 | 0.45338 | -1.0529 | -0.45449 | 7.4733e-05 | -0.0011149 | 0.033681 | 0.033694 | 0.033694 | 0.98261 | -0.34937 | 0.98255 | -0.34891 | 15.3156
5 | 0.93425 | 0.39701 | -0.93365 | -0.39707 | 0.00059426 | -5.9572e-05 | 0.029824 | 0.029829 | 0.029829 | 0.98255 | -0.34891 | 0.98188 | -0.35512 | 14.2043
6 | 0.67716 | 0.28461 | -0.67684 | -0.29628 | 0.00032056 | -0.011677 | 0.021596 | 0.021732 | 0.021732 | 0.98188 | -0.35512 | 0.98143 | -0.35209 | 9.8782
7 | 0.13014 | 0.062447 | -0.13014 | -0.063029 | 6.0909e-07 | -0.00058193 | 0.0042438 | 0.0042512 | 0.0042512 | 0.98188 | -0.35512 | 0.98187 | -0.35508 | 1.9324
8 | 0.12635 | 0.050021 | -0.12634 | -0.060793 | 1.0284e-05 | -0.010772 | 0.0039954 | 0.0041225 | 0.0041225 | 0.98188 | -0.35512 | 0.9818 | -0.35457 | 1.8739
9 | -0.089358 | -0.043278 | 0.089359 | 0.043185 | 1.1888e-06 | -9.311e-05 | 0.0028899 | 0.0028887 | 0.0028899 | 0.99178 | -0.11872 | 0.9918 | -0.11863 | 1.3761
10 | 2.5456 | 1.1316 | -2.5449 | -1.1387 | 0.00071475 | -0.0070652 | 0.081085 | 0.081175 | 0.081175 | 0.9918 | -0.11863 | 0.99149 | -0.1224 | 22.4239
11 | -2.635 | -1.1748 | 2.6359 | 1.1757 | 0.00090369 | 0.00086098 | 0.083972 | 0.08397 | 0.083972 | 0.9918 | -0.11863 | 0.99223 | -0.10719 | 23.992
12 | 0.14328 | 0.068765 | -0.14328 | -0.069394 | 7.6745e-07 | -0.00062887 | 0.0046272 | 0.0046352 | 0.0046352 | 0.99149 | -0.1224 | 0.99149 | -0.12235 | 2.1069
13 | 2.4016 | 1.0699 | -2.4014 | -1.0726 | 0.00023657 | -0.0026455 | 0.076549 | 0.076583 | 0.076583 | 0.99149 | -0.1224 | 0.99138 | -0.12372 | 21.1554
14 | -2.7947 | -1.2526 | 2.7948 | 1.2519 | 8.1645e-05 | -0.00065989 | 0.089101 | 0.089092 | 0.089101 | 0.99223 | -0.10719 | 0.99226 | -0.10681 | 24.6135
15 | 2.4014 | 1.0726 | -2.4013 | -1.0735 | 8.5872e-05 | -0.00095951 | 0.076583 | 0.076595 | 0.076595 | 0.99138 | -0.12372 | 0.99134 | -0.1242 | 21.1588
16 | -2.7948 | -1.2519 | 2.796 | 1.2422 | 0.0011961 | -0.0096889 | 0.089092 | 0.088967 | 0.089092 | 0.99226 | -0.10681 | 0.99273 | -0.10107 | 24.6112
17 | 0.16465 | 0.070634 | -0.16464 | -0.075093 | 6.939e-06 | -0.0044594 | 0.0052098 | 0.0052623 | 0.0052623 | 0.99273 | -0.10107 | 0.99269 | -0.10077 | 2.3919
18 | -2.9606 | -1.3129 | 2.9616 | 1.3138 | 0.0009663 | 0.00095821 | 0.094177 | 0.094175 | 0.094177 | 0.99273 | -0.10107 | 0.99314 | -0.090129 | 26.9076
19 | 0.16464 | 0.075093 | -0.16463 | -0.079701 | 7.3216e-06 | -0.0046079 | 0.0052623 | 0.0053193 | 0.0053193 | 0.99269 | -0.10077 | 0.99265 | -0.10041 | 2.4179
20 | -3.0651 | -1.3639 | 3.0651 | 1.3638 | 2.1127e-05 | -0.0001403 | 0.097515 | 0.097513 | 0.097515 | 0.99314 | -0.090129 | 0.99314 | -0.090036 | 26.9378
21 | 0.16463 | 0.079701 | -0.16463 | -0.079735 | 1.5042e-06 | -3.4152e-05 | 0.0053193 | 0.0053198 | 0.0053198 | 0.99265 | -0.10041 | 0.99264 | -0.10047 | 2.5332
22 | 0.11028 | 0.052756 | -0.11028 | -0.053409 | 4.6582e-07 | -0.00065303 | 0.0035481 | 0.0035563 | 0.0035563 | 0.99461 | -0.066995 | 0.99461 | -0.066958 | 1.6165
23 | -0.20935 | -0.10074 | 0.20936 | 0.10069 | 3.328e-06 | -4.6434e-05 | 0.0067431 | 0.0067425 | 0.0067431 | 0.99461 | -0.066995 | 0.99463 | -0.066887 | 3.211
24 | -3.6016 | -1.5999 | 3.6104 | 1.559 | 0.0087328 | -0.04091 | 0.11438 | 0.11383 | 0.11438 | 0.99463 | -0.066887 | 0.9973 | -0.033278 | 31.5968
25 | 3.3923 | 1.4992 | -3.3901 | -1.5109 | 0.0022064 | -0.011748 | 0.10764 | 0.1078 | 0.1078 | 0.99463 | -0.066887 | 0.99392 | -0.075697 | 29.7786
26 | -4.1626 | -1.81 | 4.1627 | 1.8094 | 0.00019639 | -0.00066108 | 0.13139 | 0.13138 | 0.13139 | 0.9973 | -0.033278 | 0.99735 | -0.032615 | 36.2945
27 | 0.5522 | 0.25103 | -0.55132 | -0.25237 | 0.000873 | -0.0013348 | 0.017558 | 0.01758 | 0.01758 | 0.9973 | -0.033278 | 0.99562 | -0.046049 | 8.3717
28 | 0.15976 | 0.077047 | -0.15974 | -0.077367 | 1.3187e-05 | -0.00032035 | 0.0051514 | 0.0051556 | 0.0051556 | 0.99392 | -0.075697 | 0.99383 | -0.076246 | 2.455
29 | 3.2303 | 1.4339 | -3.2294 | -1.433 | 0.00085861 | 0.00087191 | 0.10265 | 0.10265 | 0.10265 | 0.99392 | -0.075697 | 0.99358 | -0.084604 | 29.3288
30 | -4.477 | -1.9616 | 4.478 | 1.9589 | 0.00094331 | -0.0026459 | 0.14148 | 0.14144 | 0.14148 | 0.99735 | -0.032615 | 0.99758 | -0.029688 | 39.0817
31 | 0.37781 | 0.16833 | -0.3778 | -0.16962 | 1.0566e-05 | -0.0012976 | 0.011992 | 0.012008 | 0.012008 | 0.99562 | -0.046049 | 0.99559 | -0.045848 | 5.4581
32 | 3.0663 | 1.3556 | -3.0651 | -1.3638 | 0.0012281 | -0.0081697 | 0.097406 | 0.097513 | 0.097513 | 0.99358 | -0.084604 | 0.99314 | -0.090036 | 26.9373
33 | 0.16314 | 0.077396 | -0.16314 | -0.079012 | 2.5297e-06 | -0.0016158 | 0.0052463 | 0.0052666 | 0.0052666 | 0.99358 | -0.084604 | 0.99357 | -0.084472 | 2.3939
34 | -0.12634 | -0.061191 | 0.12634 | 0.060793 | 3.9277e-07 | -0.00039781 | 0.0041276 | 0.0041225 | 0.0041276 | 0.9818 | -0.35454 | 0.9818 | -0.35457 | 1.8762
35 | 0.096663 | 0.046611 | -0.096663 | -0.046816 | 1.1884e-07 | -0.00020527 | 0.0031565 | 0.0031591 | 0.0031591 | 0.98143 | -0.35209 | 0.98143 | -0.35208 | 1.436
36 | 0.58017 | 0.24967 | -0.58004 | -0.25636 | 0.00013537 | -0.0066864 | 0.018578 | 0.018657 | 0.018657 | 0.98143 | -0.35209 | 0.98122 | -0.35052 | 8.4805
37 | -0.26328 | -0.11704 | 0.26328 | 0.11599 | 4.4055e-06 | -0.001056 | 0.0084767 | 0.0084642 | 0.0084767 | 0.9812 | -0.3504 | 0.98122 | -0.35052 | 3.8531
38 | 0.26328 | 0.11704 | -0.26328 | -0.11768 | 2.6782e-06 | -0.00064038 | 0.0084767 | 0.0084844 | 0.0084844 | 0.9812 | -0.3504 | 0.98119 | -0.35033 | 3.8566
39 | 0.084135 | 0.040306 | -0.084135 | -0.040749 | 1.9387e-07 | -0.00044218 | 0.0027447 | 0.0027503 | 0.0027503 | 0.98122 | -0.35052 | 0.98121 | -0.3505 | 1.2501
40 | 0.23262 | 0.10006 | -0.2326 | -0.10562 | 1.8067e-05 | -0.0055505 | 0.00745 | 0.0075161 | 0.0075161 | 0.98122 | -0.35052 | 0.98114 | -0.34998 | 3.4164
41 | 0.15271 | 0.064135 | -0.15271 | -0.065103 | 1.3389e-06 | -0.00096818 | 0.0048731 | 0.0048842 | 0.0048842 | 0.98119 | -0.35033 | 0.98118 | -0.35028 | 2.2201
42 | -0.088286 | -0.041571 | 0.088288 | 0.035774 | 2.7088e-06 | -0.0057977 | 0.0028712 | 0.0028028 | 0.0028712 | 0.98112 | -0.34977 | 0.98114 | -0.34998 | 1.3051
43 | 0.088286 | 0.041571 | -0.088285 | -0.042758 | 5.7154e-07 | -0.0011872 | 0.0028712 | 0.0028863 | 0.0028863 | 0.98112 | -0.34977 | 0.98111 | -0.34972 | 1.3119
44 | 0.14431 | 0.069842 | -0.14431 | -0.069893 | 1.8103e-06 | -5.1334e-05 | 0.0047171 | 0.0047178 | 0.0047178 | 0.98114 | -0.34998 | 0.98113 | -0.35006 | 2.2466
45 | -0.1527 | -0.073956 | 0.1527 | 0.073293 | 9.5735e-07 | -0.00066217 | 0.0049921 | 0.0049837 | 0.0049921 | 0.98111 | -0.34966 | 0.98111 | -0.34971 | 2.2692
46 | -0.1527 | -0.073293 | 0.15271 | 0.065103 | 1.1579e-05 | -0.00819 | 0.0049837 | 0.0048842 | 0.0049837 | 0.98111 | -0.34971 | 0.98118 | -0.35028 | 2.2653
47 | -1.4009 | -0.62041 | 1.401 | 0.6173 | 9.2189e-05 | -0.0031093 | 0.044823 | 0.044785 | 0.044823 | 0.98676 | -0.24561 | 0.98683 | -0.24471 | 12.382
48 | -0.1502 | -0.072744 | 0.1502 | 0.072724 | 7.8346e-07 | -2.095e-05 | 0.0048825 | 0.0048822 | 0.0048825 | 0.98671 | -0.24076 | 0.98672 | -0.24073 | 2.325
49 | -0.24649 | -0.11894 | 0.24657 | 0.09906 | 7.1038e-05 | -0.01988 | 0.0080071 | 0.0077718 | 0.0080071 | 0.98672 | -0.24073 | 0.98699 | -0.24274 | 3.6396
50 | 0.096295 | 0.046217 | -0.096289 | -0.046635 | 6.325e-06 | -0.00041783 | 0.0031249 | 0.0031302 | 0.0031302 | 0.98672 | -0.24073 | 0.98665 | -0.24117 | 1.4906
51 | -1.6478 | -0.70962 | 1.6478 | 0.70863 | 4.0584e-05 | -0.00099059 | 0.052473 | 0.052462 | 0.052473 | 0.98699 | -0.24274 | 0.98701 | -0.24239 | 14.4954
52 | 1.4012 | 0.61056 | -1.401 | -0.6173 | 0.0001994 | -0.0067452 | 0.044704 | 0.044785 | 0.044785 | 0.98699 | -0.24274 | 0.98683 | -0.24471 | 12.3716
53 | -1.7626 | -0.76424 | 1.7687 | 0.7686 | 0.0060666 | 0.004364 | 0.056189 | 0.05616 | 0.056189 | 0.98701 | -0.24239 | 0.99129 | -0.12482 | 16.0541
54 | -0.37764 | -0.1829 | 0.37769 | 0.18273 | 4.4391e-05 | -0.00017112 | 0.012171 | 0.012169 | 0.012171 | 0.9952 | -0.044334 | 0.99533 | -0.043558 | 5.7959
55 | -0.37769 | -0.18273 | 0.3778 | 0.16962 | 0.0001083 | -0.013105 | 0.012169 | 0.012008 | 0.012169 | 0.99533 | -0.043558 | 0.99559 | -0.045848 | 5.5313
56 | -0.37006 | -0.17923 | 0.37008 | 0.17654 | 2.1419e-05 | -0.0026909 | 0.011902 | 0.011868 | 0.011902 | 0.99727 | -0.026945 | 0.99732 | -0.02744 | 5.41
57 | -0.9917 | -0.46664 | 0.99176 | 0.46571 | 5.3484e-05 | -0.0009299 | 0.031724 | 0.031712 | 0.031724 | 0.99732 | -0.02744 | 0.99738 | -0.027879 | 14.4199
58 | 0.62162 | 0.29011 | -0.62155 | -0.29339 | 7.3483e-05 | -0.0032867 | 0.019856 | 0.019897 | 0.019897 | 0.99732 | -0.02744 | 0.99721 | -0.026482 | 9.0439
59 | -1.109 | -0.52248 | 1.1091 | 0.52134 | 8.271e-05 | -0.0011449 | 0.035481 | 0.035467 | 0.035481 | 0.99738 | -0.027879 | 0.99744 | -0.028488 | 16.1279
60 | 0.13147 | 0.060876 | -0.13147 | -0.06361 | 2.7271e-06 | -0.0027345 | 0.0041941 | 0.004228 | 0.004228 | 0.99721 | -0.026482 | 0.9972 | -0.02631 | 1.9218
61 | 0.3744 | 0.18016 | -0.37439 | -0.18133 | 9.5319e-06 | -0.0011676 | 0.012028 | 0.012042 | 0.012042 | 0.99721 | -0.026482 | 0.99719 | -0.026261 | 5.4738
62 | 0.11568 | 0.052359 | -0.11568 | -0.054894 | 1.9417e-06 | -0.0025343 | 0.0036757 | 0.0037066 | 0.0037066 | 0.99721 | -0.026482 | 0.9972 | -0.026349 | 1.6848
63 | -1.1091 | -0.52134 | 1.1092 | 0.51906 | 0.00016443 | -0.0022794 | 0.035467 | 0.035438 | 0.035467 | 0.99744 | -0.028488 | 0.99758 | -0.029688 | 16.1214
64 | 0.11568 | 0.054894 | -0.11567 | -0.056024 | 8.7657e-07 | -0.0011302 | 0.0037066 | 0.0037207 | 0.0037207 | 0.9972 | -0.026349 | 0.99719 | -0.026285 | 1.6912
65 | 0.13147 | 0.06361 | -0.13147 | -0.063674 | 6.3726e-08 | -6.331e-05 | 0.004228 | 0.0042288 | 0.0042288 | 0.9972 | -0.02631 | 0.9972 | -0.026306 | 1.9222
66 | -5.9497 | -2.6441 | 5.9579 | 2.6337 | 0.0081668 | -0.010369 | 0.18841 | 0.18821 | 0.18841 | 0.99758 | -0.029688 | 0.9991 | -0.011067 | 52.0457
67 | 0.36255 | 0.16609 | -0.36254 | -0.16817 | 1.5631e-05 | -0.0020798 | 0.01154 | 0.011565 | 0.011565 | 0.99758 | -0.029688 | 0.99754 | -0.029353 | 5.2569
68 | 0.23249 | 0.11201 | -0.23249 | -0.1126 | 1.8371e-06 | -0.00058875 | 0.0074564 | 0.0074638 | 0.0074638 | 0.9991 | -0.011067 | 0.99909 | -0.010998 | 3.3927
69 | 0.221 | 0.10632 | -0.221 | -0.10703 | 2.027e-06 | -0.00071918 | 0.007086 | 0.007095 | 0.007095 | 0.9991 | -0.011067 | 0.99909 | -0.010988 | 3.225
70 | -6.4114 | -2.852 | 6.415 | 2.8483 | 0.0036647 | -0.0036637 | 0.20275 | 0.20268 | 0.20275 | 0.9991 | -0.011067 | 0.99973 | -0.0033491 | 56.0082
71 | 0.070286 | 0.028924 | -0.070284 | -0.033436 | 1.2552e-06 | -0.0045114 | 0.0021995 | 0.0022524 | 0.0022524 | 0.99754 | -0.029353 | 0.99753 | -0.029228 | 1.0238
72 | 0.29225 | 0.13924 | -0.29225 | -0.14015 | 4.4988e-06 | -0.00090982 | 0.0093683 | 0.0093797 | 0.0093797 | 0.99754 | -0.029353 | 0.99753 | -0.029223 | 4.2635
73 | -6.415 | -2.8483 | 6.4166 | 2.8468 | 0.0015869 | -0.0015904 | 0.20268 | 0.20264 | 0.20268 | 0.99973 | -0.0033491 | 1 | 0 | 55.9877
74 | 0.070284 | 0.033436 | -0.070284 | -0.03404 | 1.7293e-07 | -0.00060454 | 0.0022524 | 0.00226 | 0.00226 | 0.99753 | -0.029228 | 0.99752 | -0.029207 | 1.0273
75 | 0.18846 | 0.089886 | -0.18846 | -0.090503 | 1.2664e-06 | -0.00061614 | 0.0060424 | 0.0060501 | 0.0060501 | 0.99753 | -0.029223 | 0.99752 | -0.029166 | 2.75
76 | -2.1341 | -0.94556 | 2.1342 | 0.94415 | 9.7544e-05 | -0.0014031 | 0.067973 | 0.067956 | 0.067973 | 0.99129 | -0.12482 | 0.99134 | -0.1242 | 18.7772
77 | 0.18846 | 0.090503 | -0.18846 | -0.091036 | 1.0984e-06 | -0.00053311 | 0.0060501 | 0.0060568 | 0.0060568 | 0.99752 | -0.029166 | 0.99752 | -0.029116 | 2.7531
78 | 0.077878 | 0.037608 | -0.077878 | -0.037718 | 3.863e-08 | -0.0001097 | 0.0025028 | 0.0025042 | 0.0025042 | 0.99752 | -0.029116 | 0.99752 | -0.029112 | 1.1383
79 | 0.11058 | 0.053427 | -0.11058 | -0.053555 | 9.0796e-08 | -0.00012782 | 0.003554 | 0.0035556 | 0.0035556 | 0.99752 | -0.029116 | 0.99752 | -0.029109 | 1.6162

## res_trafo
| p_hv_mw | q_hv_mvar | p_lv_mw | q_lv_mvar | pl_mw | ql_mvar | i_hv_ka | i_lv_ka | vm_hv_pu | va_hv_degree | vm_lv_pu | va_lv_degree | loading_percent
0 | 2.6518e-14 | 1.7507e-14 | 0.013999 | 0.0105 | 0.013999 | 0.0105 | 1.6678e-16 | 0.00050517 | 0.99997 | 149.9981 | 1 | 0 | 0.069998

## res_ext_grid
| p_mw | q_mvar
0 | 6.729 | 3.0017

## res_load
| p_mw | q_mvar
0 | 0.16232 | 0.078614
1 | 0.12471 | 0.060397
2 | 0.11868 | 0.057481
3 | 0.089358 | 0.043278
4 | 0.1588 | 0.076912
5 | 0.14328 | 0.069394
6 | 0.10347 | 0.050113
7 | 0.16463 | 0.079735
8 | 0.099077 | 0.047985
9 | 0.11028 | 0.053409
10 | 0.31426 | 0.1522
11 | 0.17352 | 0.084038
12 | 0.15974 | 0.077367
13 | 0.12634 | 0.061191
14 | 0.13014 | 0.063029
15 | 0.11056 | 0.053548
16 | 0.088285 | 0.042758
17 | 0.14431 | 0.069893
18 | 0.084135 | 0.040749
19 | 0.096663 | 0.046816
20 | 0.1527 | 0.073956
21 | 0.16314 | 0.079012
22 | 0.056771 | 0.027495
23 | 0.1502 | 0.072744
24 | 0.096289 | 0.046635
25 | 0.11482 | 0.05561
26 | 0.37764 | 0.1829
27 | 0.37006 | 0.17923
28 | 0.11721 | 0.056769
29 | 0.11567 | 0.056024
30 | 0.37439 | 0.18133
31 | 0.29833 | 0.14449
32 | 0.23249 | 0.1126
33 | 0.221 | 0.10703
34 | 0.10379 | 0.050268
35 | 0.36537 | 0.17696
36 | 0.26714 | 0.12938
37 | 0.077878 | 0.037718
38 | 0.11058 | 0.053555
39 | 0.070284 | 0.03404
40 | 0.13147 | 0.063674

## dtypes
| element | column | dtype
0 | bus | name | object
1 | bus | vn_kv | float64
2 | bus | type | object
3 | bus | zone | object
4 | bus | in_service | bool
5 | load | name | object
6 | load | bus | uint32
7 | load | p_mw | float64
8 | load | q_mvar | float64
9 | load | const_z_percent | float64
10 | load | const_i_percent | float64
11 | load | sn_mva | float64
12 | load | scaling | float64
13 | load | in_service | bool
14 | load | type | object
15 | ext_grid | name | object
16 | ext_grid | bus | uint32
17 | ext_grid | vm_pu | float64
18 | ext_grid | va_degree | float64
19 | ext_grid | slack_weight | float64
20 | ext_grid | in_service | bool
21 | line | name | object
22 | line | std_type | object
23 | line | from_bus | uint32
24 | line | to_bus | uint32
25 | line | length_km | float64
26 | line | r_ohm_per_km | float64
27 | line | x_ohm_per_km | float64
28 | line | c_nf_per_km | float64
29 | line | g_us_per_km | float64
30 | line | max_i_ka | float64
31 | line | df | float64
32 | line | parallel | uint32
33 | line | type | object
34 | line | in_service | bool
35 | trafo | name | object
36 | trafo | std_type | object
37 | trafo | hv_bus | uint32
38 | trafo | lv_bus | uint32
39 | trafo | sn_mva | float64
40 | trafo | vn_hv_kv | float64
41 | trafo | vn_lv_kv | float64
42 | trafo | vk_percent | float64
43 | trafo | vkr_percent | float64
44 | trafo | pfe_kw | float64
45 | trafo | i0_percent | float64
46 | trafo | shift_degree | float64
47 | trafo | tap_side | object
48 | trafo | tap_neutral | int32
49 | trafo | tap_min | int32
50 | trafo | tap_max | int32
51 | trafo | tap_step_percent | float64
52 | trafo | tap_step_degree | float64
53 | trafo | tap_pos | int32
54 | trafo | tap_phase_shifter | bool
55 | trafo | parallel | uint32
56 | trafo | df | float64
57 | trafo | in_service | bool
58 | bus_geodata | x | float64
59 | bus_geodata | y | float64
60 | bus_geodata | coords | object
61 | res_bus | vm_pu | float64
62 | res_bus | va_degree | float64
63 | res_bus | p_mw | float64
64 | res_bus | q_mvar | float64
65 | res_line | p_from_mw | float64
66 | res_line | q_from_mvar | float64
67 | res_line | p_to_mw | float64
68 | res_line | q_to_mvar | float64
69 | res_line | pl_mw | float64
70 | res_line | ql_mvar | float64
71 | res_line | i_from_ka | float64
72 | res_line | i_to_ka | float64
73 | res_line | i_ka | float64
74 | res_line | vm_from_pu | float64
75 | res_line | va_from_degree | float64
76 | res_line | vm_to_pu | float64
77 | res_line | va_to_degree | float64
78 | res_line | loading_percent | float64
79 | res_trafo | p_hv_mw | float64
80 | res_trafo | q_hv_mvar | float64
81 | res_trafo | p_lv_mw | float64
82 | res_trafo | q_lv_mvar | float64
83 | res_trafo | pl_mw | float64
84 | res_trafo | ql_mvar | float64
85 | res_trafo | i_hv_ka | float64
86 | res_trafo | i_lv_ka | float64
87 | res_trafo | vm_hv_pu | float64
88 | res_trafo | va_hv_degree | float64
89 | res_trafo | vm_lv_pu | float64
90 | res_trafo | va_lv_degree | float64
91 | res_trafo | loading_percent | float64
92 | res_ext_grid | p_mw | float64
93 | res_ext_grid | q_mvar | float64
94 | res_load | p_mw | float64
95 | res_load | q_mvar | float64

## parameters
| version | format_version | converged | OPF_converged | name | f_hz | sn_mva
0 | 2.14.6 | 2.14.0 | TRUE | FALSE |  | 50 | 1