## bus
| name | vn_kv | type | zone | in_service
0 | bus_MV_473_1_node_128 | 20 | n |  | TRUE
1 | bus_MV_473_1_node_129 | 20 | n |  | TRUE
2 | bus_MV_473_1_node_130 | 20 | n |  | TRUE
3 | bus_MV_473_1_node_90 | 20 | n |  | TRUE
4 | bus_MV_473_1_node_47 | 20 | n |  | TRUE
5 | bus_MV_473_1_node_131 | 20 | n |  | TRUE
6 | bus_MV_473_1_node_132 | 20 | n |  | TRUE
7 | bus_MV_473_1_node_133 | 20 | n |  | TRUE
8 | bus_MV_473_1_node_169 | 20 | n |  | TRUE
9 | bus_MV_473_1_node_134 | 20 | n |  | TRUE
10 | bus_MV_473_1_node_98 | 20 | n |  | TRUE
11 | bus_MV_473_1_node_135 | 20 | n |  | TRUE
12 | bus_MV_473_1_node_136 | 20 | n |  | TRUE
13 | bus_MV_473_1_node_93 | 20 | n |  | TRUE
14 | bus_MV_473_1_node_137 | 20 | n |  | TRUE
15 | bus_MV_473_1_node_101 | 20 | n |  | TRUE
16 | bus_MV_473_1_node_186 | 20 | n |  | TRUE
17 | bus_MV_473_1_node_138 | 20 | n |  | TRUE
18 | bus_MV_473_1_node_139 | 20 | n |  | TRUE
19 | bus_MV_473_1_node_48 | 20 | n |  | TRUE
20 | bus_MV_473_1_node_140 | 20 | n |  | TRUE
21 | bus_MV_473_1_node_126 | 20 | n |  | TRUE
22 | bus_MV_473_1_node_168 | 20 | n |  | TRUE
23 | bus_MV_473_1_node_170 | 20 | n |  | TRUE
24 | bus_MV_473_1_node_171 | 20 | n |  | TRUE
25 | bus_MV_473_1_node_108 | 20 | n |  | TRUE
26 | bus_MV_473_1_node_172 | 20 | n |  | TRUE
27 | bus_MV_473_1_node_119 | 20 | n |  | TRUE
28 | bus_MV_473_1_node_173 | 20 | n |  | TRUE
29 | bus_MV_473_1_node_125 | 20 | n |  | TRUE
30 | bus_MV_473_1_node_182 | 20 | n |  | TRUE
31 | bus_MV_473_1_node_174 | 20 | n |  | TRUE
32 | bus_MV_473_1_node_175 | 20 | n |  | TRUE
33 | bus_MV_473_1_node_73 | 20 | n |  | TRUE
34 | bus_MV_473_1_node_176 | 20 | n |  | TRUE
35 | bus_MV_473_1_node_178 | 20 | n |  | TRUE
36 | bus_MV_473_1_node_177 | 20 | n |  | TRUE
37 | bus_MV_473_1_node_92 | 20 | n |  | TRUE
38 | bus_MV_473_1_node_179 | 20 | n |  | TRUE
39 | bus_MV_473_1_node_184 | 20 | n |  | TRUE
40 | bus_MV_473_1_node_180 | 20 | n |  | TRUE
41 | bus_MV_473_1_node_181 | 20 | n |  | TRUE
42 | bus_MV_473_1_node_183 | 20 | n |  | TRUE
43 | bus_MV_473_1_node_91 | 20 | n |  | TRUE
44 | bus_MV_473_1_node_192 | 20 | n |  | TRUE
45 | bus_MV_473_1_node_115 | 20 | n |  | TRUE
46 | bus_MV_473_1_node_89 | 20 | n |  | TRUE
47 | bus_MV_473_1_node_94 | 20 | n |  | TRUE
48 | bus_MV_473_1_node_95 | 20 | n |  | TRUE
49 | bus_MV_473_1_node_96 | 20 | n |  | TRUE
50 | bus_MV_473_1_node_97 | 20 | n |  | TRUE
51 | bus_MV_473_1_node_99 | 20 | n |  | TRUE
52 | bus_MV_473_1_node_104 | 20 | n |  | TRUE
53 | bus_MV_473_1_node_102 | 20 | n |  | TRUE
54 | bus_MV_473_1_node_103 | 20 | n |  | TRUE
55 | bus_MV_473_1_node_110 | 20 | n |  | TRUE
56 | bus_MV_473_1_node_105 | 20 | n |  | TRUE
57 | bus_MV_473_1_node_106 | 20 | n |  | TRUE
58 | bus_MV_473_1_node_107 | 20 | n |  | TRUE
59 | bus_MV_473_1_node_109 | 20 | n |  | TRUE
60 | bus_MV_473_1_node_127 | 20 | n |  | TRUE
61 | bus_MV_473_1_node_111 | 20 | n |  | TRUE
62 | bus_MV_473_1_node_116 | 20 | n |  | TRUE
63 | bus_MV_473_1_node_112 | 20 | n |  | TRUE
64 | bus_MV_473_1_node_113 | 20 | n |  | TRUE
65 | bus_MV_473_1_node_114 | 20 | n |  | TRUE
66 | bus_MV_473_1_node_117 | 20 | n |  | TRUE
67 | bus_MV_473_1_node_118 | 20 | n |  | TRUE
68 | bus_MV_473_1_node_120 | 20 | n |  | TRUE
69 | bus_MV_473_1_node_122 | 20 | n |  | TRUE
70 | bus_MV_473_1_node_123 | 20 | n |  | TRUE
71 | bus_MV_473_1_node_124 | 20 | n |  | TRUE
72 | bus_HV_473_1_node_123 | 110 | n |  | TRUE

## load
| name | bus | p_mw | q_mvar | const_z_percent | const_i_percent | sn_mva | scaling | in_service | type
0 | MV_473_1_load_128 | 0 | 0.19315 | 0.093546 | 0 | 0 |  | 1 | TRUE | wye
1 | MV_473_1_load_47 | 4 | 0.13266 | 0.064248 | 0 | 0 |  | 1 | TRUE | wye
2 | MV_473_1_load_131 | 5 | 0.28929 | 0.14011 | 0 | 0 |  | 1 | TRUE | wye
3 | MV_473_1_load_169 | 8 | 0.34608 | 0.16762 | 0 | 0 |  | 1 | TRUE | wye
4 | MV_473_1_load_134 | 9 | 0.32181 | 0.15586 | 0 | 0 |  | 1 | TRUE | wye
5 | MV_473_1_load_135 | 11 | 0.25723 | 0.12458 | 0 | 0 |  | 1 | TRUE | wye
6 | MV_473_1_load_186 | 16 | 0.37497 | 0.18161 | 0 | 0 |  | 1 | TRUE | wye
7 | MV_473_1_load_138 | 17 | 0.38127 | 0.18466 | 0 | 0 |  | 1 | TRUE | wye
8 | MV_473_1_load_139 | 18 | 0.36766 | 0.17807 | 0 | 0 |  | 1 | TRUE | wye
9 | MV_473_1_load_48 | 19 | 0.060042 | 0.02908 | 0 | 0 |  | 1 | TRUE | wye
10 | MV_473_1_load_140 | 20 | 0.22743 | 0.11015 | 0 | 0 |  | 1 | TRUE | wye
11 | MV_473_1_load_126 | 21 | 0.24107 | 0.11676 | 0 | 0 |  | 1 | TRUE | wye
12 | MV_473_1_load_168 | 22 | 0.12245 | 0.059304 | 0 | 0 |  | 1 | TRUE | wye
13 | MV_473_1_load_108 | 25 | 0.4439 | 0.21499 | 0 | 0 |  | 1 | TRUE | wye
14 | MV_473_1_load_172 | 26 | 0.13657 | 0.066144 | 0 | 0 |  | 1 | TRUE | wye
15 | MV_473_1_load_173 | 28 | 0.078729 | 0.03813 | 0 | 0 |  | 1 | TRUE | wye
16 | MV_473_1_load_174 | 31 | 0.3288 | 0.15925 | 0 | 0 |  | 1 | TRUE | wye
17 | MV_473_1_load_73 | 33 | 0.16395 | 0.079405 | 0 | 0 |  | 1 | TRUE | wye
18 | MV_473_1_load_177 | 36 | 0.1087 | 0.052646 | 0 | 0 |  | 1 | TRUE | wye
19 | MV_473_1_load_179 | 38 | 0.072808 | 0.035262 | 0 | 0 |  | 1 | TRUE | wye
20 | MV_473_1_load_180 | 40 | 0.55166 | 0.26718 | 0 | 0 |  | 1 | TRUE | wye
21 | MV_473_1_load_183 | 42 | 0.081148 | 0.039302 | 0 | 0 |  | 1 | TRUE | wye
22 | MV_473_1_load_192 | 44 | 0.27289 | 0.13216 | 0 | 0 |  | 1 | TRUE | wye
23 | MV_473_1_load_89 | 46 | 0.24391 | 0.11813 | 0 | 0 |  | 1 | TRUE | wye
24 | MV_473_1_load_94 | 47 | 0.39456 | 0.19109 | 0 | 0 |  | 1 | TRUE | wye
25 | MV_473_1_load_95 | 48 | 0.052794 | 0.025569 | 0 | 0 |  | 1 | TRUE | wye
26 | MV_473_1_load_97 | 50 | 0.17929 | 0.086835 | 0 | 0 |  | 1 | TRUE | wye
27 | MV_473_1_load_99 | 51 | 0.31877 | 0.15439 | 0 | 0 |  | 1 | TRUE | wye
28 | MV_473_1_load_102 | 53 | 0.19854 | 0.096157 | 0 | 0 |  | 1 | TRUE | wye
29 | MV_473_1_load_103 | 54 | 0.16865 | 0.08168 | 0 | 0 |  | 1 | TRUE | wye
30 | MV_473_1_load_106 | 57 | 0.089563 | 0.043377 | 0 | 0 |  | 1 | TRUE | wye
31 | MV_473_1_load_107 | 58 | 0.098569 | 0.047739 | 0 | 0 |  | 1 | TRUE | wye
32 | MV_473_1_load_116 | 62 | 0.13872 | 0.067183 | 0 | 0 |  | 1 | TRUE | wye
33 | MV_473_1_load_112 | 63 | 0.17241 | 0.0835 | 0 | 0 |  | 1 | TRUE | wye
34 | MV_473_1_load_117 | 66 | 0.38774 | 0.18779 | 0 | 0 |  | 1 | TRUE | wye
35 | MV_473_1_load_118 | 67 | 0.49826 | 0.24132 | 0 | 0 |  | 1 | TRUE | wye
36 | MV_473_1_load_120 | 68 | 0.36875 | 0.17859 | 0 | 0 |  | 1 | TRUE | wye
37 | MV_473_1_load_124 | 71 | 0.070093 | 0.033948 | 0 | 0 |  | 1 | TRUE | wye

## ext_grid
| name | bus | vm_pu | va_degree | slack_weight | in_service
0 |  | 70 | 1 | 0 | 1 | TRUE

## line
| name | std_type | from_bus | to_bus | length_km | r_ohm_per_km | x_ohm_per_km | c_nf_per_km | g_us_per_km | max_i_ka | df | parallel | type | in_service
0 | MV_473_1_line_0 |  | 0 | 1 | 0.048716 | 0.445 | 0.132 | 190 | 0 | 0.22 | 1 | 1 | cs | TRUE
1 | MV_473_1_line_1 |  | 1 | 2 | 0.43245 | 0.445 | 0.132 | 190 | 0 | 0.22 | 1 | 1 | cs | TRUE
2 | MV_473_1_line_2 |  | 1 | 3 | 0.3943 | 0.5939 | 0.372 | 9.5 | 0 | 0.21 | 1 | 1 | ol | TRUE
3 | MV_473_1_line_3 |  | 2 | 4 | 0.37179 | 0.5939 | 0.372 | 9.5 | 0 | 0.21 | 1 | 1 | ol | TRUE
4 | MV_473_1_line_4 |  | 2 | 5 | 0.00972 | 0.445 | 0.132 | 190 | 0 | 0.22 | 1 | 1 | cs | TRUE
5 | MV_473_1_line_5 |  | 3 | 46 | 0.060488 | 0.445 | 0.132 | 190 | 0 | 0.22 | 1 | 1 | cs | TRUE
6 | MV_473_1_line_6 |  | 5 | 6 | 0.009141 | 0.445 | 0.132 | 190 | 0 | 0.22 | 1 | 1 | cs | TRUE
7 | MV_473_1_line_7 |  | 6 | 7 | 0.32281 | 0.445 | 0.132 | 190 | 0 | 0.22 | 1 | 1 | cs | TRUE
8 | MV_473_1_line_8 |  | 7 | 8 | 0.085917 | 0.445 | 0.132 | 190 | 0 | 0.22 | 1 | 1 | cs | TRUE
9 | MV_473_1_line_9 |  | 8 | 22 | 0.013983 | 0.445 | 0.132 | 190 | 0 | 0.22 | 1 | 1 | cs | TRUE
10 | MV_473_1_line_10 |  | 9 | 10 | 0.16672 | 0.5939 | 0.372 | 9.5 | 0 | 0.21 | 1 | 1 | ol | TRUE
11 | MV_473_1_line_11 |  | 10 | 13 | 0.080663 | 0.445 | 0.132 | 190 | 0 | 0.22 | 1 | 1 | cs | TRUE
12 | MV_473_1_line_12 |  | 10 | 50 | 0.034283 | 0.445 | 0.132 | 190 | 0 | 0.22 | 1 | 1 | cs | TRUE
13 | MV_473_1_line_13 |  | 11 | 12 | 0.03687 | 0.445 | 0.132 | 190 | 0 | 0.22 | 1 | 1 | cs | TRUE
14 | MV_473_1_line_14 |  | 12 | 13 | 0.59924 | 0.5939 | 0.372 | 9.5 | 0 | 0.21 | 1 | 1 | ol | TRUE
15 | MV_473_1_line_15 |  | 12 | 14 | 0.62601 | 0.445 | 0.132 | 190 | 0 | 0.22 | 1 | 1 | cs | TRUE
16 | MV_473_1_line_16 |  | 14 | 15 | 0.39815 | 0.445 | 0.132 | 190 | 0 | 0.22 | 1 | 1 | cs | TRUE
17 | MV_473_1_line_17 |  | 14 | 16 | 0.082897 | 0.5939 | 0.372 | 9.5 | 0 | 0.21 | 1 | 1 | ol | TRUE
18 | MV_473_1_line_18 |  | 15 | 17 | 0.008852 | 0.445 | 0.132 | 190 | 0 | 0.22 | 1 | 1 | cs | TRUE
19 | MV_473_1_line_19 |  | 16 | 43 | 0.060968 | 0.445 | 0.132 | 190 | 0 | 0.22 | 1 | 1 | cs | TRUE
20 | MV_473_1_line_20 |  | 18 | 19 | 0.23792 | 0.5939 | 0.372 | 9.5 | 0 | 0.21 | 1 | 1 | ol | TRUE
21 | MV_473_1_line_21 |  | 18 | 20 | 0.063022 | 0.445 | 0.132 | 190 | 0 | 0.22 | 1 | 1 | cs | TRUE
22 | MV_473_1_line_22 |  | 19 | 33 | 0.40918 | 0.5939 | 0.372 | 9.5 | 0 | 0.21 | 1 | 1 | ol | TRUE
23 | MV_473_1_line_23 |  | 20 | 21 | 0.33245 | 0.5939 | 0.372 | 9.5 | 0 | 0.21 | 1 | 1 | ol | TRUE
24 | MV_473_1_line_24 |  | 21 | 60 | 0.049657 | 0.445 | 0.132 | 190 | 0 | 0.22 | 1 | 1 | cs | TRUE
25 | MV_473_1_line_25 |  | 21 | 65 | 0.16506 | 0.5939 | 0.372 | 9.5 | 0 | 0.21 | 1 | 1 | ol | TRUE
26 | MV_473_1_line_26 |  | 22 | 23 | 0.041422 | 0.445 | 0.132 | 190 | 0 | 0.22 | 1 | 1 | cs | TRUE
27 | MV_473_1_line_27 |  | 23 | 24 | 0.032273 | 0.445 | 0.132 | 190 | 0 | 0.22 | 1 | 1 | cs | TRUE
28 | MV_473_1_line_28 |  | 24 | 25 | 0.019263 | 0.445 | 0.132 | 190 | 0 | 0.22 | 1 | 1 | cs | TRUE
29 | MV_473_1_line_29 |  | 24 | 26 | 0.012511 | 0.161 | 0.117 | 273 | 0 | 0.362 | 1 | 1 | cs | TRUE
30 | MV_473_1_line_30 |  | 25 | 57 | 0.10785 | 0.445 | 0.132 | 190 | 0 | 0.22 | 1 | 1 | cs | TRUE
31 | MV_473_1_line_31 |  | 26 | 27 | 0.018619 | 0.103 | 0.058 | 500 | 0 | 0.638 | 1 | 1 | cs | TRUE
32 | MV_473_1_line_32 |  | 27 | 29 | 0.03488 | 0.103 | 0.058 | 500 | 0 | 0.638 | 1 | 1 | cs | TRUE
33 | MV_473_1_line_33 |  | 27 | 67 | 0.030669 | 0.445 | 0.132 | 190 | 0 | 0.22 | 1 | 1 | cs | TRUE
34 | MV_473_1_line_34 |  | 28 | 29 | 0.074455 | 0.445 | 0.132 | 190 | 0 | 0.22 | 1 | 1 | cs | TRUE
35 | MV_473_1_line_35 |  | 28 | 30 | 0.020905 | 0.445 | 0.132 | 190 | 0 | 0.22 | 1 | 1 | cs | TRUE
36 | MV_473_1_line_36 |  | 29 | 70 | 0.038586 | 0.103 | 0.058 | 500 | 0 | 0.638 | 1 | 1 | cs | TRUE
37 | MV_473_1_line_37 |  | 30 | 42 | 0.082859 | 0.5939 | 0.372 | 9.5 | 0 | 0.21 | 1 | 1 | ol | TRUE
38 | MV_473_1_line_38 |  | 30 | 41 | 0.022936 | 0.445 | 0.132 | 190 | 0 | 0.22 | 1 | 1 | cs | TRUE
39 | MV_473_1_line_39 |  | 31 | 32 | 0.075423 | 0.445 | 0.132 | 190 | 0 | 0.22 | 1 | 1 | cs | TRUE
40 | MV_473_1_line_40 |  | 32 | 34 | 0.026343 | 0.445 | 0.132 | 190 | 0 | 0.22 | 1 | 1 | cs | TRUE
41 | MV_473_1_line_41 |  | 34 | 35 | 0.061822 | 0.445 | 0.132 | 190 | 0 | 0.22 | 1 | 1 | cs | TRUE
42 | MV_473_1_line_42 |  | 34 | 36 | 0.043148 | 0.445 | 0.132 | 190 | 0 | 0.22 | 1 | 1 | cs | TRUE
43 | MV_473_1_line_43 |  | 35 | 38 | 0.038199 | 0.445 | 0.132 | 190 | 0 | 0.22 | 1 | 1 | cs | TRUE
44 | MV_473_1_line_44 |  | 36 | 37 | 0.016851 | 0.445 | 0.132 | 190 | 0 | 0.22 | 1 | 1 | cs | TRUE
45 | MV_473_1_line_45 |  | 37 | 43 | 0.18621 | 0.445 | 0.132 | 190 | 0 | 0.22 | 1 | 1 | cs | TRUE
46 | MV_473_1_line_46 |  | 38 | 39 | 0.0018086 | 0.445 | 0.132 | 190 | 0 | 0.22 | 1 | 1 | cs | TRUE
47 | MV_473_1_line_47 |  | 39 | 42 | 0.052149 | 0.445 | 0.132 | 190 | 0 | 0.22 | 1 | 1 | cs | TRUE
48 | MV_473_1_line_48 |  | 40 | 41 | 0.061012 | 0.445 | 0.132 | 190 | 0 | 0.22 | 1 | 1 | cs | TRUE
49 | MV_473_1_line_49 |  | 44 | 45 | 0.047023 | 0.445 | 0.132 | 190 | 0 | 0.22 | 1 | 1 | cs | TRUE
50 | MV_473_1_line_50 |  | 45 | 65 | 0.11787 | 0.445 | 0.132 | 190 | 0 | 0.22 | 1 | 1 | cs | TRUE
51 | MV_473_1_line_51 |  | 47 | 48 | 0.36383 | 0.5939 | 0.372 | 9.5 | 0 | 0.21 | 1 | 1 | ol | TRUE
52 | MV_473_1_line_52 |  | 48 | 49 | 0.020222 | 0.5939 | 0.372 | 9.5 | 0 | 0.21 | 1 | 1 | ol | TRUE
53 | MV_473_1_line_53 |  | 49 | 50 | 0.0093088 | 0.445 | 0.132 | 190 | 0 | 0.22 | 1 | 1 | cs | TRUE
54 | MV_473_1_line_54 |  | 51 | 52 | 0.29603 | 0.5939 | 0.372 | 9.5 | 0 | 0.21 | 1 | 1 | ol | TRUE
55 | MV_473_1_line_55 |  | 52 | 55 | 0.43611 | 0.445 | 0.132 | 190 | 0 | 0.22 | 1 | 1 | cs | TRUE
56 | MV_473_1_line_56 |  | 52 | 53 | 0.080258 | 0.445 | 0.132 | 190 | 0 | 0.22 | 1 | 1 | cs | TRUE
57 | MV_473_1_line_57 |  | 53 | 54 | 0.056895 | 0.445 | 0.132 | 190 | 0 | 0.22 | 1 | 1 | cs | TRUE
58 | MV_473_1_line_58 |  | 55 | 61 | 0.25778 | 0.445 | 0.132 | 190 | 0 | 0.22 | 1 | 1 | cs | TRUE
59 | MV_473_1_line_59 |  | 55 | 62 | 0.12723 | 0.5939 | 0.372 | 9.5 | 0 | 0.21 | 1 | 1 | ol | TRUE
60 | MV_473_1_line_60 |  | 56 | 57 | 0.0097692 | 0.445 | 0.132 | 190 | 0 | 0.22 | 1 | 1 | cs | TRUE
61 | MV_473_1_line_61 |  | 56 | 58 | 0.02346 | 0.445 | 0.132 | 190 | 0 | 0.22 | 1 | 1 | cs | TRUE
62 | MV_473_1_line_62 |  | 58 | 59 | 0.030803 | 0.445 | 0.132 | 190 | 0 | 0.22 | 1 | 1 | cs | TRUE
63 | MV_473_1_line_63 |  | 59 | 60 | 0.084942 | 0.445 | 0.132 | 190 | 0 | 0.22 | 1 | 1 | cs | TRUE
64 | MV_473_1_line_64 |  | 61 | 63 | 0.027777 | 0.445 | 0.132 | 190 | 0 | 0.22 | 1 | 1 | cs | TRUE
65 | MV_473_1_line_65 |  | 63 | 64 | 0.022634 | 0.445 | 0.132 | 190 | 0 | 0.22 | 1 | 1 | cs | TRUE
66 | MV_473_1_line_66 |  | 64 | 65 | 0.49192 | 0.445 | 0.132 | 190 | 0 | 0.22 | 1 | 1 | cs | TRUE
67 | MV_473_1_line_67 |  | 66 | 67 | 0.03213 | 0.445 | 0.132 | 190 | 0 | 0.22 | 1 | 1 | cs | TRUE
68 | MV_473_1_line_68 |  | 68 | 69 | 0.026149 | 0.445 | 0.132 | 190 | 0 | 0.22 | 1 | 1 | cs | TRUE
69 | MV_473_1_line_69 |  | 68 | 70 | 0.06387 | 0.445 | 0.132 | 190 | 0 | 0.22 | 1 | 1 | cs | TRUE
70 | MV_473_1_line_70 |  | 69 | 71 | 0.0033696 | 0.445 | 0.132 | 190 | 0 | 0.22 | 1 | 1 | cs | TRUE

## trafo
| name | std_type | hv_bus | lv_bus | sn_mva | vn_hv_kv | vn_lv_kv | vk_percent | vkr_percent | pfe_kw | i0_percent | shift_degree | tap_side | tap_neutral | tap_min | tap_max | tap_step_percent | tap_step_degree | tap_pos | tap_phase_shifter | parallel | df | in_service
0 | MV_473_1_trafo_123 | 25 MVA 110/20 kV | 72 | 70 | 25 | 110 | 20 | 12 | 0.41 | 14 | 0.07 | 150 | hv | 0 | -9 | 9 | 1.5 | 0 | 0 | FALSE | 1 | 1 | TRUE

## bus_geodata
| x | y | coords
0 | 2656288.7426 | 1232515.5724
1 | 2656244.6074 | 1232494.6747
2 | 2656279.2471 | 1232808.2825
3 | 2656389.7846 | 1232128.0686
4 | 2655912.862 | 1232871.4563
5 | 2656283.5806 | 1232815.9952
6 | 2656290.9229 | 1232813.0072
7 | 2656529.9012 | 1232746.0084
8 | 2656585.2928 | 1232682.2956
9 | 2656600.5202 | 1232006.5698
10 | 2656509.0219 | 1231867.1989
11 | 2657146.8862 | 1231635.8551
12 | 2657154.8931 | 1231671.8441
13 | 2656574.3791 | 1231820.4901
14 | 2656990.3739 | 1232203.1859
15 | 2657351.8296 | 1232121.2407
16 | 2656911.0001 | 1232227.0969
17 | 2657352.021 | 1232112.3924
18 | 2656354.3297 | 1233167.937
19 | 2656120.6604 | 1233212.7118
20 | 2656405.8832 | 1233131.6873
21 | 2656666.6429 | 1232925.4591
22 | 2656591.6605 | 1232669.8468
23 | 2656610.5242 | 1232632.969
24 | 2656642.2888 | 1232639.1754
25 | 2656640.919 | 1232658.3894
26 | 2656644.5521 | 1232626.8714
27 | 2656651.3758 | 1232609.6763
28 | 2656738.8931 | 1232600.8836
29 | 2656667.7669 | 1232578.8681
30 | 2656759.0307 | 1232606.4451
31 | 2656859.4182 | 1232479.3442
32 | 2656876.4035 | 1232405.8591
33 | 2655724.8715 | 1233316.5458
34 | 2656853.2319 | 1232393.3405
35 | 2656828.1289 | 1232449.7593
36 | 2656812.3823 | 1232380.0575
37 | 2656796.0067 | 1232382.6424
38 | 2656815.203 | 1232485.7043
39 | 2656814.6015 | 1232487.4099
40 | 2656700.9838 | 1232615.4024
41 | 2656760.672 | 1232628.0413
42 | 2656807.187 | 1232539.0168
43 | 2656851.7039 | 1232241.9727
44 | 2656875.4242 | 1233078.6401
45 | 2656894.551 | 1233035.7064
46 | 2656343.087 | 1232092.0362
47 | 2656114.5443 | 1231782.5877
48 | 2656477.0439 | 1231813.6608
49 | 2656481.5138 | 1231833.3826
50 | 2656487.388 | 1231840.6039
51 | 2657220.8619 | 1232657.3034
52 | 2657032.0781 | 1232885.3264
53 | 2656968.6112 | 1232835.964
54 | 2656936.8495 | 1232883.1683
55 | 2657366.906 | 1233163.7828
56 | 2656664.4906 | 1232772.4174
57 | 2656662.3289 | 1232762.8904
58 | 2656661.6228 | 1232795.7014
59 | 2656653.1456 | 1232825.1434
60 | 2656649.6493 | 1232890.0965
61 | 2657119.8726 | 1233114.8621
62 | 2657404.6702 | 1233042.2907
63 | 2657092.4999 | 1233109.6959
64 | 2657070.3095 | 1233104.9242
65 | 2656827.4809 | 1232962.5734
66 | 2656595.4385 | 1232581.5922
67 | 2656624.9174 | 1232594.2028
68 | 2656695.8642 | 1232481.384
69 | 2656670.4463 | 1232474.9488
70 | 2656684.0911 | 1232543.99
71 | 2656670.0029 | 1232478.289
72 | 2656684.0911 | 1232543.99

## line_std_types
| c_nf_per_km | r_ohm_per_km | x_ohm_per_km | max_i_ka | type | q_mm2 | alpha | voltage_rating
NAYY 4x50 SE | 210 | 0.642 | 0.083 | 0.142 | cs | 50 | 0.00403 | LV
NAYY 4x120 SE | 264 | 0.225 | 0.08 | 0.242 | cs | 120 | 0.00403 | LV
NAYY 4x150 SE | 261 | 0.208 | 0.08 | 0.27 | cs | 150 | 0.00403 | LV
NA2XS2Y 1x95 RM/25 12/20 kV | 216 | 0.313 | 0.132 | 0.252 | cs | 95 | 0.00403 | MV
NA2XS2Y 1x185 RM/25 12/20 kV | 273 | 0.161 | 0.117 | 0.362 | cs | 185 | 0.00403 | MV
NA2XS2Y 1x240 RM/25 12/20 kV | 304 | 0.122 | 0.112 | 0.421 | cs | 240 | 0.00403 | MV
NA2XS2Y 1x95 RM/25 6/10 kV | 315 | 0.313 | 0.123 | 0.249 | cs | 95 | 0.00403 | MV
NA2XS2Y 1x185 RM/25 6/10 kV | 406 | 0.161 | 0.11 | 0.358 | cs | 185 | 0.00403 | MV
NA2XS2Y 1x240 RM/25 6/10 kV | 456 | 0.122 | 0.105 | 0.416 | cs | 240 | 0.00403 | MV
NA2XS2Y 1x150 RM/25 12/20 kV | 250 | 0.206 | 0.116 | 0.319 | cs | 150 | 0.00403 | MV
NA2XS2Y 1x120 RM/25 12/20 kV | 230 | 0.253 | 0.119 | 0.283 | cs | 120 | 0.00403 | MV
NA2XS2Y 1x70 RM/25 12/20 kV | 190 | 0.443 | 0.132 | 0.22 | cs | 70 | 0.00403 | MV
NA2XS2Y 1x150 RM/25 6/10 kV | 360 | 0.206 | 0.11 | 0.315 | cs | 150 | 0.00403 | MV
NA2XS2Y 1x120 RM/25 6/10 kV | 340 | 0.253 | 0.113 | 0.28 | cs | 120 | 0.00403 | MV
NA2XS2Y 1x70 RM/25 6/10 kV | 280 | 0.443 | 0.123 | 0.217 | cs | 70 | 0.00403 | MV
N2XS(FL)2Y 1x120 RM/35 64/110 kV | 112 | 0.153 | 0.166 | 0.366 | cs | 120 | 0.00393 | HV
N2XS(FL)2Y 1x185 RM/35 64/110 kV | 125 | 0.099 | 0.156 | 0.457 | cs | 185 | 0.00393 | HV
N2XS(FL)2Y 1x240 RM/35 64/110 kV | 135 | 0.075 | 0.149 | 0.526 | cs | 240 | 0.00393 | HV
N2XS(FL)2Y 1x300 RM/35 64/110 kV | 144 | 0.06 | 0.144 | 0.588 | cs | 300 | 0.00393 | HV
15-AL1/3-ST1A 0.4 | 11 | 1.8769 | 0.35 | 0.105 | ol | 16 | 0.00403 | LV
24-AL1/4-ST1A 0.4 | 11.25 | 1.2012 | 0.335 | 0.14 | ol | 24 | 0.00403 | LV
48-AL1/8-ST1A 0.4 | 12.2 | 0.5939 | 0.3 | 0.21 | ol | 48 | 0.00403 | LV
94-AL1/15-ST1A 0.4 | 13.2 | 0.306 | 0.29 | 0.35 | ol | 94 | 0.00403 | LV
34-AL1/6-ST1A 10.0 | 9.7 | 0.8342 | 0.36 | 0.17 | ol | 34 | 0.00403 | MV
48-AL1/8-ST1A 10.0 | 10.1 | 0.5939 | 0.35 | 0.21 | ol | 48 | 0.00403 | MV
70-AL1/11-ST1A 10.0 | 10.4 | 0.4132 | 0.339 | 0.29 | ol | 70 | 0.00403 | MV
94-AL1/15-ST1A 10.0 | 10.75 | 0.306 | 0.33 | 0.35 | ol | 94 | 0.00403 | MV
122-AL1/20-ST1A 10.0 | 11.1 | 0.2376 | 0.323 | 0.41 | ol | 122 | 0.00403 | MV
149-AL1/24-ST1A 10.0 | 11.25 | 0.194 | 0.315 | 0.47 | ol | 149 | 0.00403 | MV
34-AL1/6-ST1A 20.0 | 9.15 | 0.8342 | 0.382 | 0.17 | ol | 34 | 0.00403 | MV
48-AL1/8-ST1A 20.0 | 9.5 | 0.5939 | 0.372 | 0.21 | ol | 48 | 0.00403 | MV
70-AL1/11-ST1A 20.0 | 9.7 | 0.4132 | 0.36 | 0.29 | ol | 70 | 0.00403 | MV
94-AL1/15-ST1A 20.0 | 10 | 0.306 | 0.35 | 0.35 | ol | 94 | 0.00403 | MV
122-AL1/20-ST1A 20.0 | 10.3 | 0.2376 | 0.344 | 0.41 | ol | 122 | 0.00403 | MV
149-AL1/24-ST1A 20.0 | 10.5 | 0.194 | 0.337 | 0.47 | ol | 149 | 0.00403 | MV
184-AL1/30-ST1A 20.0 | 10.75 | 0.1571 | 0.33 | 0.535 | ol | 184 | 0.00403 | MV
243-AL1/39-ST1A 20.0 | 11 | 0.1188 | 0.32 | 0.645 | ol | 243 | 0.00403 | MV
48-AL1/8-ST1A 110.0 | 8 | 0.5939 | 0.46 | 0.21 | ol | 48 | 0.00403 | HV
70-AL1/11-ST1A 110.0 | 8.4 | 0.4132 | 0.45 | 0.29 | ol | 70 | 0.00403 | HV
94-AL1/15-ST1A 110.0 | 8.65 | 0.306 | 0.44 | 0.35 | ol | 94 | 0.00403 | HV
122-AL1/20-ST1A 110.0 | 8.5 | 0.2376 | 0.43 | 0.41 | ol | 122 | 0.00403 | HV
149-AL1/24-ST1A 110.0 | 8.75 | 0.194 | 0.41 | 0.47 | ol | 149 | 0.00403 | HV
184-AL1/30-ST1A 110.0 | 8.8 | 0.1571 | 0.4 | 0.535 | ol | 184 | 0.00403 | HV
243-AL1/39-ST1A 110.0 | 9 | 0.1188 | 0.39 | 0.645 | ol | 243 | 0.00403 | HV
305-AL1/39-ST1A 110.0 | 9.2 | 0.0949 | 0.38 | 0.74 | ol | 305 | 0.00403 | HV
490-AL1/64-ST1A 110.0 | 9.75 | 0.059 | 0.37 | 0.96 | ol | 490 | 0.00403 | HV
679-AL1/86-ST1A 110.0 | 9.95 | 0.042 | 0.36 | 1.15 | ol | 679 | 0.00403 | HV
490-AL1/64-ST1A 220.0 | 10 | 0.059 | 0.285 | 0.96 | ol | 490 | 0.00403 | HV
679-AL1/86-ST1A 220.0 | 11.7 | 0.042 | 0.275 | 1.15 | ol | 679 | 0.00403 | HV
490-AL1/64-ST1A 380.0 | 11 | 0.059 | 0.253 | 0.96 | ol | 490 | 0.00403 | HV
679-AL1/86-ST1A 380.0 | 14.6 | 0.042 | 0.25 | 1.15 | ol | 679 | 0.00403 | HV

## trafo_std_types
| i0_percent | pfe_kw | vkr_percent | sn_mva | vn_lv_kv | vn_hv_kv | vk_percent | shift_degree | vector_group | tap_side | tap_neutral | tap_min | tap_max | tap_step_degree | tap_step_percent | tap_phase_shifter
160 MVA 380/110 kV | 0.06 | 60 | 0.25 | 160 | 110 | 380 | 12.2 | 0 | Yy0 | hv | 0 | -9 | 9 | 0 | 1.5 | FALSE
100 MVA 220/110 kV | 0.06 | 55 | 0.26 | 100 | 110 | 220 | 12 | 0 | Yy0 | hv | 0 | -9 | 9 | 0 | 1.5 | FALSE
63 MVA 110/20 kV | 0.04 | 22 | 0.32 | 63 | 20 | 110 | 18 | 150 | YNd5 | hv | 0 | -9 | 9 | 0 | 1.5 | FALSE
40 MVA 110/20 kV | 0.05 | 18 | 0.34 | 40 | 20 | 110 | 16.2 | 150 | YNd5 | hv | 0 | -9 | 9 | 0 | 1.5 | FALSE
25 MVA 110/20 kV | 0.07 | 14 | 0.41 | 25 | 20 | 110 | 12 | 150 | YNd5 | hv | 0 | -9 | 9 | 0 | 1.5 | FALSE
63 MVA 110/10 kV | 0.04 | 22 | 0.32 | 63 | 10 | 110 | 18 | 150 | YNd5 | hv | 0 | -9 | 9 | 0 | 1.5 | FALSE
40 MVA 110/10 kV | 0.05 | 18 | 0.34 | 40 | 10 | 110 | 16.2 | 150 | YNd5 | hv | 0 | -9 | 9 | 0 | 1.5 | FALSE
25 MVA 110/10 kV | 0.07 | 14 | 0.41 | 25 | 10 | 110 | 12 | 150 | YNd5 | hv | 0 | -9 | 9 | 0 | 1.5 | FALSE
0.25 MVA 20/0.4 kV | 0.32 | 0.8 | 1.44 | 0.25 | 0.4 | 20 | 6 | 150 | Yzn5 | hv | 0 | -2 | 2 | 0 | 2.5 | FALSE
0.4 MVA 20/0.4 kV | 0.3375 | 1.35 | 1.425 | 0.4 | 0.4 | 20 | 6 | 150 | Dyn5 | hv | 0 | -2 | 2 | 0 | 2.5 | FALSE
0.63 MVA 20/0.4 kV | 0.2619 | 1.65 | 1.206 | 0.63 | 0.4 | 20 | 6 | 150 | Dyn5 | hv | 0 | -2 | 2 | 0 | 2.5 | FALSE
0.25 MVA 10/0.4 kV | 0.24 | 0.6 | 1.2 | 0.25 | 0.4 | 10 | 4 | 150 | Dyn5 | hv | 0 | -2 | 2 | 0 | 2.5 | FALSE
0.4 MVA 10/0.4 kV | 0.2375 | 0.95 | 1.325 | 0.4 | 0.4 | 10 | 4 | 150 | Dyn5 | hv | 0 | -2 | 2 | 0 | 2.5 | FALSE
0.63 MVA 10/0.4 kV | 0.1873 | 1.18 | 1.0794 | 0.63 | 0.4 | 10 | 4 | 150 | Dyn5 | hv | 0 | -2 | 2 | 0 | 2.5 | FALSE

## trafo3w_std_types
| sn_hv_mva | sn_mv_mva | sn_lv_mva | vn_hv_kv | vn_mv_kv | vn_lv_kv | vk_hv_percent | vk_mv_percent | vk_lv_percent | vkr_hv_percent | vkr_mv_percent | vkr_lv_percent | pfe_kw | i0_percent | shift_mv_degree | shift_lv_degree | vector_group | tap_side | tap_neutral | tap_min | tap_max | tap_step_percent
63/25/38 MVA 110/20/10 kV | 63 | 25 | 38 | 110 | 20 | 10 | 10.4 | 10.4 | 10.4 | 0.28 | 0.32 | 0.35 | 35 | 0.89 | 0 | 0 | YN0yn0yn0 | hv | 0 | -10 | 10 | 1.2
63/25/38 MVA 110/10/10 kV | 63 | 25 | 38 | 110 | 10 | 10 | 10.4 | 10.4 | 10.4 | 0.28 | 0.32 | 0.35 | 35 | 0.89 | 0 | 0 | YN0yn0yn0 | hv | 0 | -10 | 10 | 1.2

## fuse_std_types
| fuse_type | i_rated_a | t_avg | t_min | t_total | x_avg | x_min | x_total
HV 100A | HV 100A | 100 | 0 | [10.0, 3.64, 0.854, 0.281, 0.1, 0.0531, 0.022, 0.01] | [10.0, 4.267, 1.21, 0.403, 0.1, 0.058, 0.022, 0.01] | 0 | [300.0, 350.0, 450.0, 550.0, 700.0, 850.0, 1200.0, 1752.0] | [600.0, 700.0, 900.0, 1150.0, 1665.0, 2000.0, 3000.0, 4313.0]
HV 10A | HV 10A | 10 | 0 | [10.0, 1675.0, 0.344, 0.156, 0.1, 0.0417, 0.0171, 0.01] | [10.0, 1.3, 0.3, 0.155, 0.1, 0.0555, 0.023, 0.01] | 0 | [30.0, 32.0, 35.0, 37.0, 39.0, 50.0, 70.0, 88.0] | [60.0, 70.0, 80.0, 87.0, 94.0, 110.0, 150.0, 216.0]
HV 125A | HV 125A | 125 | 0 | [10.0, 1.82, 0.344, 0.1, 0.0467, 0.0269, 0.01] | [10.0, 2.478, 0.426, 0.1, 0.0427, 0.0211, 0.01] | 0 | [375.0, 500.0, 700.0, 925.0, 1200.0, 1500.0, 2341.0] | [750.0, 1000.0, 1500.0, 2200.0, 3000.0, 4000.0, 5765.0]
HV 160A | HV 160A | 160 | 0 | [10.0, 4.15, 1.03, 0.198, 0.1, 0.051, 0.0172, 0.01] | [10.0, 2.3, 0.734, 0.274, 0.1, 0.046, 0.0177, 0.01] | 0 | [480.0, 550.0, 700.0, 1000.0, 1260.0, 1600.0, 2500.0, 3227.0] | [960.0, 1300.0, 1700.0, 2200.0, 2996.0, 4000.0, 6000.0, 7946.0]
HV 16A | HV 16A | 16 | 0 | [10.0, 0.352, 0.164, 0.1, 0.0649, 0.0342, 0.01] | [10.0, 2.34, 0.722, 0.181, 0.1, 0.055, 0.0296, 0.01] | 0 | [48.0, 60.0, 65.0, 71.0, 80.0, 100.0, 162.0] | [96.0, 110.0, 125.0, 150.0, 168.0, 200.0, 250.0, 398.0]
HV 200A | HV 200A | 200 | 0 | [10.0, 4.267, 1.21, 0.403, 0.1, 0.058, 0.022, 0.01] | [10.0, 3.73, 1.654, 0.328, 0.1, 0.0531, 0.019, 0.01] | 0 | [600.0, 700.0, 900.0, 1150.0, 1665.0, 2000.0, 3000.0, 4313.0] | [1200.0, 1500.0, 1800.0, 2700.0, 3960.0, 5000.0, 7500.0, 10620.0]
HV 20A | HV 20A | 20 | 0 | [10.0, 1.3, 0.3, 0.155, 0.1, 0.0555, 0.023, 0.01] | [10.0, 1.3, 0.161, 0.1, 0.0611, 0.0399, 0.0141, 0.01] | 0 | [60.0, 70.0, 80.0, 87.0, 94.0, 110.0, 150.0, 216.0] | [120.0, 150.0, 200.0, 223.0, 260.0, 300.0, 450.0, 532.0]
HV 25A | HV 25A | 25 | 0 | [10.0, 2.512, 0.833, 0.299, 0.1, 0.0372, 0.0223, 0.01] | [10.0, 3.125, 0.597, 0.198, 0.1, 0.0378, 0.022, 0.01] | 0 | [75.0, 82.0, 90.0, 100.0, 124.0, 170.0, 200.0, 289.0] | [150.0, 170.0, 210.0, 250.0, 294.0, 400.0, 500.0, 711.0]
HV 31.5A | HV 31.5A | 31.5 | 0 | [10.0, 2.34, 0.722, 0.181, 0.1, 0.055, 0.0296, 0.01] | [10.0, 2.84, 0.368, 0.164, 0.1, 0.0621, 0.0378, 0.0195, 0.01] | 0 | [95.0, 110.0, 125.0, 150.0, 165.0, 200.0, 250.0, 390.0] | [189.0, 220.0, 300.0, 350.0, 393.0, 450.0, 530.0, 700.0, 960.0]
HV 40A | HV 40A | 40 | 0 | [10.0, 1.3, 0.161, 0.1, 0.0611, 0.0399, 0.0141, 0.01] | [10.0, 2.05, 0.369, 0.198, 0.1, 0.051, 0.0298, 0.01] | 0 | [120.0, 150.0, 200.0, 223.0, 260.0, 300.0, 450.0, 532.0] | [240.0, 300.0, 400.0, 450.0, 530.0, 650.0, 800.0, 1311.0]
HV 50A | HV 50A | 50 | 0 | [10.0, 3.215, 0.597, 0.198, 0.1, 0.0378, 0.022, 0.01] | [10.0, 3.64, 0.854, 0.281, 0.1, 0.0531, 0.022, 0.01] | 0 | [150.0, 170.0, 210.0, 250.0, 294.0, 400.0, 500.0, 711.0] | [300.0, 350.0, 450.0, 550.0, 700.0, 850.0, 1200.0, 1752.0]
HV 6.3A | HV 6.3A | 6.3 | 0 | [10.0, 1.39, 0.344, 0.168, 0.1, 0.056, 0.0263, 0.01] | [10.0, 1.711, 0.516, 0.198, 0.1, 0.0634, 0.0303, 0.01] | 0 | [19.0, 19.5, 20.4, 20.8, 22.0, 25.0, 32.0, 48.0] | [38.0, 40.0, 43.0, 48.0, 53.0, 60.0, 75.0, 118.0]
HV 63A | HV 63A | 63 | 0 | [10.0, 2.84, 0.368, 0.164, 0.1, 0.0621, 0.0378, 0.0195, 0.01] | [10.0, 1.82, 0.344, 0.1, 0.0467, 0.0269, 0.01] | 0 | [189.0, 220.0, 300.0, 350.0, 393.0, 450.0, 530.0, 700.0, 961.0] | [378.0, 500.0, 700.0, 934.0, 1200.0, 1500.0, 2366.0]
HV 80A | HV 80A | 80 | 0 | [10.0, 2.05, 0.369, 0.198, 0.1, 0.051, 0.0298, 0.01] | [10.0, 4.15, 1.03, 0.198, 0.1, 0.051, 0.0172, 0.01] | 0 | [240.0, 300.0, 400.0, 450.0, 530.0, 650.0, 800.0, 1311.0] | [480.0, 550.0, 700.0, 1000.0, 1260.0, 1600.0, 2500.0, 3227.0]
Siemens NH-1-100 | Siemens NH-1-100 | 100 | [5400.0, 2000.0, 400.0, 20.0, 1.0, 0.2, 0.012, 0.004] | 0 | 0 | [150.0, 190.0, 250.0, 430.0, 900.0, 1250.0, 2700.0, 3600.0] | 0 | 0
Siemens NH-1-125 | Siemens NH-1-125 | 125 | [4800.0, 120.0, 7.0, 0.1, 0.004] | 0 | 0 | [180.0, 400.0, 740.0, 2000.0, 4250.0] | 0 | 0
Siemens NH-1-16 | Siemens NH-1-16 | 16 | [4000.0, 400.0, 2.0, 0.1, 0.04, 0.01] | 0 | 0 | [26.0, 35.0, 75.0, 150.0, 200.0, 300.0] | 0 | 0
Siemens NH-1-160 | Siemens NH-1-160 | 160 | [4800.0, 120.0, 7.0, 0.1, 0.004] | 0 | 0 | [210.0, 500.0, 900.0, 2300.0, 5000.0] | 0 | 0
Siemens NH-1-25 | Siemens NH-1-25 | 25 | [4000.0, 1000.0, 10.0, 0.2, 0.02, 0.01] | 0 | 0 | [40.0, 50.0, 100.0, 210.0, 400.0, 500.0] | 0 | 0
Siemens NH-1-50 | Siemens NH-1-50 | 50 | [4000.0, 40.0, 4.0, 1.0, 0.02, 0.01] | 0 | 0 | [86.0, 200.0, 300.0, 400.0, 1000.0, 1280.0] | 0 | 0
Siemens NH-1-63 | Siemens NH-1-63 | 63 | [4000.0, 100.0, 10.0, 2.0, 0.04, 0.01] | 0 | 0 | [100.0, 200.0, 300.0, 400.0, 1000.0, 1500.0] | 0 | 0
Siemens NH-1-80 | Siemens NH-1-80 | 80 | [4800.0, 120.0, 7.0, 0.1, 0.01] | 0 | 0 | [150.58, 250.0, 450.0, 1150.0, 2470.0] | 0 | 0
Siemens NH-2-1000 | Siemens NH-2-1000 | 1000 | [4800.0, 120.0, 7.0, 0.1, 0.004] | 0 | 0 | [1900.0, 3500.0, 8400.0, 24000.0, 52000.0] | 0 | 0
Siemens NH-2-200 | Siemens NH-2-200 | 200 | [4800.0, 120.0, 7.0, 0.1, 0.004] | 0 | 0 | [280.0, 650.0, 1200.0, 3000.0, 7000.0] | 0 | 0
Siemens NH-2-224 | Siemens NH-2-224 | 224 | [4800.0, 120.0, 7.0, 0.2, 0.04, 0.004] | 0 | 0 | [400.0, 750.0, 1453.0, 3025.0, 4315.0, 7600.0] | 0 | 0
Siemens NH-2-250 | Siemens NH-2-250 | 250 | [4800.0, 120.0, 7.0, 0.1, 0.004] | 0 | 0 | [450.0, 800.0, 1650.0, 4000.0, 8500.0] | 0 | 0
Siemens NH-2-315 | Siemens NH-2-315 | 315 | [4800.0, 120.0, 7.0, 0.1, 0.004] | 0 | 0 | [550.0, 920.0, 1900.0, 5000.0, 11000.0] | 0 | 0
Siemens NH-2-355 | Siemens NH-2-355 | 355 | [4800.0, 120.0, 6.0, 0.1, 0.004] | 0 | 0 | [650.0, 1116.27, 2350.0, 5840.0, 12790.0] | 0 | 0
Siemens NH-2-400 | Siemens NH-2-400 | 400 | [4800.0, 120.0, 7.0, 0.1, 0.004] | 0 | 0 | [720.0, 1350.0, 2800.0, 6500.0, 15000.0] | 0 | 0
Siemens NH-2-425 | Siemens NH-2-425 | 425 | [4800.0, 120.0, 7.0, 0.1, 0.004] | 0 | 0 | [850.0, 1500.0, 3050.0, 7500.0, 16500.0] | 0 | 0
Siemens NH-2-630 | Siemens NH-2-630 | 630 | [4800.0, 120.0, 7.0, 0.1, 0.004] | 0 | 0 | [1200.0, 2000.0, 4800.0, 12000.0, 26000.0] | 0 | 0

## res_bus
| vm_pu | va_degree | p_mw | q_mvar
0 | 0.99892 | 0.0060826 | 0.19315 | 0.093546
1 | 0.99893 | 0.0059716 | 0 | 0
2 | 0.99917 | 0.0039327 | 0 | 0
3 | 0.99874 | 0.0047503 | 0 | 0
4 | 0.99907 | 0.0033287 | 0.13266 | 0.064248
5 | 0.99918 | 0.003875 | 0.28929 | 0.14011
6 | 0.99919 | 0.0037892 | 0 | 0
7 | 0.99954 | 0.00084029 | 0 | 0
8 | 0.99963 | 8.2507e-05 | 0.34608 | 0.16762
9 | 0.99534 | 0.010634 | 0.32181 | 0.15586
10 | 0.99544 | 0.01129 | 0 | 0
11 | 0.99663 | 0.01762 | 0.25723 | 0.12458
12 | 0.99664 | 0.017506 | 0 | 0
13 | 0.99554 | 0.01038 | 0 | 0
14 | 0.9976 | 0.0089149 | 0 | 0
15 | 0.99741 | 0.010614 | 0 | 0
16 | 0.99786 | 0.010726 | 0.37497 | 0.18161
17 | 0.9974 | 0.010655 | 0.38127 | 0.18466
18 | 0.99819 | 0.0045389 | 0.36766 | 0.17807
19 | 0.99809 | 0.0038798 | 0.060042 | 0.02908
20 | 0.99824 | 0.0040973 | 0.22743 | 0.11015
21 | 0.99877 | 0.0074679 | 0.24107 | 0.11676
22 | 0.99965 | -9.7681e-05 | 0.12245 | 0.059304
23 | 0.99972 | -0.00069039 | 0 | 0
24 | 0.99978 | -0.0011503 | 0 | 0
25 | 0.9997 | -0.00052521 | 0.4439 | 0.21499
26 | 0.99981 | -0.00082823 | 0.13657 | 0.066144
27 | 0.99983 | -0.00071153 | 0 | 0
28 | 0.99959 | 0.0021643 | 0.078729 | 0.03813
29 | 0.99989 | -0.00045534 | 0 | 0
30 | 0.99951 | 0.002882 | 0 | 0
31 | 0.99858 | 0.0044753 | 0.3288 | 0.15925
32 | 0.99862 | 0.0041821 | 0 | 0
33 | 0.99796 | 0.0030574 | 0.16395 | 0.079405
34 | 0.99863 | 0.0040817 | 0 | 0
35 | 0.99882 | 0.0024596 | 0 | 0
36 | 0.99851 | 0.0050541 | 0.1087 | 0.052646
37 | 0.99847 | 0.0054127 | 0 | 0
38 | 0.99893 | 0.0014605 | 0.072808 | 0.035262
39 | 0.99894 | 0.0014117 | 0 | 0
40 | 0.99945 | 0.0034312 | 0.55166 | 0.26718
41 | 0.99949 | 0.003031 | 0 | 0
42 | 0.9991 | 6.4102e-06 | 0.081148 | 0.039302
43 | 0.99801 | 0.0094062 | 0 | 0
44 | 0.99831 | 0.0049178 | 0.27289 | 0.13216
45 | 0.99833 | 0.0047655 | 0 | 0
46 | 0.99873 | 0.0049245 | 0.24391 | 0.11813
47 | 0.99511 | 0.0097279 | 0.39456 | 0.19109
48 | 0.99539 | 0.011486 | 0.052794 | 0.025569
49 | 0.99541 | 0.011597 | 0 | 0
50 | 0.99541 | 0.011547 | 0.17929 | 0.086835
51 | 0.99685 | 0.014385 | 0.31877 | 0.15439
52 | 0.99704 | 0.015537 | 0 | 0
53 | 0.997 | 0.01588 | 0.19854 | 0.096157
54 | 0.99699 | 0.015993 | 0.16865 | 0.08168
55 | 0.99742 | 0.012183 | 0 | 0
56 | 0.99933 | 0.0026699 | 0 | 0
57 | 0.99936 | 0.0024132 | 0.089563 | 0.043377
58 | 0.99926 | 0.0032869 | 0.098569 | 0.047739
59 | 0.99917 | 0.0040621 | 0 | 0
60 | 0.99892 | 0.0062079 | 0 | 0
61 | 0.99769 | 0.0099105 | 0 | 0
62 | 0.99738 | 0.011968 | 0.13872 | 0.067183
63 | 0.99772 | 0.0096717 | 0.17241 | 0.0835
64 | 0.99775 | 0.0094312 | 0 | 0
65 | 0.99837 | 0.0043984 | 0 | 0
66 | 0.99978 | -0.00024021 | 0.38774 | 0.18779
67 | 0.9998 | -0.00038853 | 0.49826 | 0.24132
68 | 0.99996 | 0.00032937 | 0.36875 | 0.17859
69 | 0.99996 | 0.00035065 | 0 | 0
70 | 1 | 0 | -8.9643 | -4.2127
71 | 0.99996 | 0.00035346 | 0.070093 | 0.033948
72 | 0.99997 | 149.9981 | 0 | 0

## res_line
| p_from_mw | q_from_mvar | p_to_mw | q_to_mvar | pl_mw | ql_mvar | i_from_ka | i_to_ka | i_ka | vm_from_pu | va_from_degree | vm_to_pu | va_to_degree | loading_percent
0 | -0.19315 | -0.093546 | 0.19315 | 0.092387 | 2.4957e-06 | -0.0011599 | 0.006202 | 0.0061874 | 0.006202 | 0.99892 | 0.0060826 | 0.99893 | 0.0059716 | 2.8191
1 | -0.43711 | -0.20864 | 0.43722 | 0.19836 | 0.00011208 | -0.010272 | 0.013997 | 0.013871 | 0.013997 | 0.99893 | 0.0059716 | 0.99917 | 0.0039327 | 6.3622
2 | 0.24396 | 0.11625 | -0.24391 | -0.11669 | 4.2878e-05 | -0.00044277 | 0.0078095 | 0.0078153 | 0.0078153 | 0.99893 | 0.0059716 | 0.99874 | 0.0047503 | 3.7216
3 | 0.13267 | 0.063812 | -0.13266 | -0.064248 | 1.1999e-05 | -0.00043555 | 0.0042533 | 0.0042589 | 0.0042589 | 0.99917 | 0.0039327 | 0.99907 | 0.0033287 | 2.028
4 | -0.56989 | -0.26218 | 0.56989 | 0.26195 | 4.2616e-06 | -0.00023043 | 0.018124 | 0.018121 | 0.018124 | 0.99917 | 0.0039327 | 0.99918 | 0.003875 | 8.2381
5 | 0.24391 | 0.11669 | -0.24391 | -0.11813 | 4.9436e-06 | -0.0014391 | 0.0078153 | 0.0078334 | 0.0078334 | 0.99874 | 0.0047503 | 0.99873 | 0.0049245 | 3.5606
6 | -0.85918 | -0.40205 | 0.85919 | 0.40184 | 9.165e-06 | -0.00021518 | 0.027406 | 0.027404 | 0.027406 | 0.99918 | 0.003875 | 0.99919 | 0.0037892 | 12.4574
7 | -0.85919 | -0.40184 | 0.85951 | 0.39424 | 0.00032252 | -0.007602 | 0.027404 | 0.02731 | 0.027404 | 0.99919 | 0.0037892 | 0.99954 | 0.00084029 | 12.4562
8 | -0.85951 | -0.39424 | 0.8596 | 0.39221 | 8.5471e-05 | -0.0020243 | 0.02731 | 0.027285 | 0.02731 | 0.99954 | 0.00084029 | 0.99963 | 8.2507e-05 | 12.4137
9 | -1.2057 | -0.55983 | 1.2057 | 0.5595 | 2.7506e-05 | -0.00032546 | 0.038388 | 0.038384 | 0.038388 | 0.99963 | 8.2507e-05 | 0.99965 | -9.7681e-05 | 17.4492
10 | -0.32181 | -0.15586 | 0.32184 | 0.15568 | 3.1938e-05 | -0.0001772 | 0.01037 | 0.010368 | 0.01037 | 0.99534 | 0.010634 | 0.99544 | 0.01129 | 4.9382
11 | -0.94862 | -0.45777 | 0.94872 | 0.45589 | 0.00010039 | -0.0018788 | 0.030545 | 0.030521 | 0.030545 | 0.99544 | 0.01129 | 0.99554 | 0.01038 | 13.8842
12 | 0.62678 | 0.30209 | -0.62676 | -0.3029 | 1.8643e-05 | -0.00080554 | 0.020177 | 0.020188 | 0.020188 | 0.99544 | 0.01129 | 0.99541 | 0.011547 | 9.1762
13 | -0.25723 | -0.12458 | 0.25723 | 0.12371 | 3.3688e-06 | -0.0008734 | 0.0082785 | 0.0082675 | 0.0082785 | 0.99663 | 0.01762 | 0.99664 | 0.017506 | 3.763
14 | 0.94971 | 0.4558 | -0.94872 | -0.45589 | 0.0009943 | -8.6998e-05 | 0.030512 | 0.030521 | 0.030521 | 0.99664 | 0.017506 | 0.99554 | 0.01038 | 14.5339
15 | -1.2069 | -0.57951 | 1.2082 | 0.56502 | 0.0012508 | -0.01449 | 0.03878 | 0.038596 | 0.03878 | 0.99664 | 0.017506 | 0.9976 | 0.0089149 | 17.6272
16 | 0.38135 | 0.17501 | -0.38127 | -0.18445 | 7.9107e-05 | -0.0094355 | 0.012142 | 0.012258 | 0.012258 | 0.9976 | 0.0089149 | 0.99741 | 0.010614 | 5.572
17 | -1.5895 | -0.74004 | 1.5899 | 0.74018 | 0.0003802 | 0.00013963 | 0.050737 | 0.050736 | 0.050737 | 0.9976 | 0.0089149 | 0.99786 | 0.010726 | 24.1605
18 | 0.38127 | 0.18445 | -0.38127 | -0.18466 | 1.7762e-06 | -0.00020973 | 0.012258 | 0.012261 | 0.012261 | 0.99741 | 0.010614 | 0.9974 | 0.010655 | 5.5732
19 | -1.9649 | -0.92178 | 1.9652 | 0.92043 | 0.00032078 | -0.0013545 | 0.062788 | 0.06277 | 0.062788 | 0.99786 | 0.010726 | 0.99801 | 0.0094062 | 28.5399
20 | 0.22403 | 0.10774 | -0.22401 | -0.10801 | 2.1921e-05 | -0.00026925 | 0.0071893 | 0.0071929 | 0.0071929 | 0.99819 | 0.0045389 | 0.99809 | 0.0038798 | 3.4252
21 | -0.5917 | -0.28581 | 0.59173 | 0.28432 | 3.0353e-05 | -0.0014904 | 0.019003 | 0.018985 | 0.019003 | 0.99819 | 0.0045389 | 0.99824 | 0.0040973 | 8.6379
22 | 0.16397 | 0.078931 | -0.16395 | -0.079405 | 2.022e-05 | -0.00047389 | 0.0052634 | 0.0052695 | 0.0052695 | 0.99809 | 0.0038798 | 0.99796 | 0.0030574 | 2.5093
23 | -0.81915 | -0.39447 | 0.81956 | 0.39433 | 0.00040939 | -0.00013927 | 0.026292 | 0.026287 | 0.026292 | 0.99824 | 0.0040973 | 0.99877 | 0.0074679 | 12.5201
24 | -2.3324 | -1.0896 | 2.3328 | 1.0885 | 0.00036695 | -0.001074 | 0.074408 | 0.074393 | 0.074408 | 0.99877 | 0.0074679 | 0.99892 | 0.0062079 | 33.8216
25 | 1.2718 | 0.57853 | -1.2713 | -0.57843 | 0.00047964 | 0.00010394 | 0.040383 | 0.040385 | 0.040385 | 0.99877 | 0.0074679 | 0.99837 | 0.0043984 | 19.2311
26 | -1.3282 | -0.61881 | 1.3283 | 0.61785 | 9.8976e-05 | -0.00095903 | 0.042312 | 0.0423 | 0.042312 | 0.99965 | -9.7681e-05 | 0.99972 | -0.00069039 | 19.2329
27 | -1.3283 | -0.61785 | 1.3283 | 0.6171 | 7.7075e-05 | -0.00074731 | 0.0423 | 0.042291 | 0.0423 | 0.99972 | -0.00069039 | 0.99978 | -0.0011503 | 19.2275
28 | 2.9671 | 1.3887 | -2.9669 | -1.3891 | 0.00023011 | -0.00039142 | 0.094591 | 0.094597 | 0.094597 | 0.99978 | -0.0011503 | 0.9997 | -0.00052521 | 42.9986
29 | -4.2954 | -2.0058 | 4.2955 | 2.0055 | 0.00011321 | -0.00034674 | 0.13688 | 0.13688 | 0.13688 | 0.99978 | -0.0011503 | 0.99981 | -0.00082823 | 37.8128
30 | 2.523 | 1.1741 | -2.522 | -1.1764 | 0.00093003 | -0.0022967 | 0.080356 | 0.080388 | 0.080388 | 0.9997 | -0.00052521 | 0.99936 | 0.0024132 | 36.5398
31 | -4.4321 | -2.0716 | 4.4322 | 2.0705 | 0.00011479 | -0.0011048 | 0.14126 | 0.14124 | 0.14126 | 0.99981 | -0.00082823 | 0.99983 | -0.00071153 | 22.1407
32 | -5.3183 | -2.4982 | 5.3186 | 2.4961 | 0.00031014 | -0.0020163 | 0.16965 | 0.16962 | 0.16965 | 0.99983 | -0.00071153 | 0.99989 | -0.00045534 | 26.5905
33 | 0.88604 | 0.42762 | -0.886 | -0.42834 | 3.3047e-05 | -0.00072219 | 0.028405 | 0.028415 | 0.028415 | 0.99983 | -0.00071153 | 0.9998 | -0.00038853 | 12.9158
34 | -3.1909 | -1.4991 | 3.192 | 1.4976 | 0.0010302 | -0.0014712 | 0.10181 | 0.10179 | 0.10181 | 0.99959 | 0.0021643 | 0.99989 | -0.00045534 | 46.2795
35 | 3.1122 | 1.461 | -3.1119 | -1.4614 | 0.00027514 | -0.00041706 | 0.099289 | 0.099295 | 0.099295 | 0.99959 | 0.0021643 | 0.99951 | 0.002882 | 45.1341
36 | -8.5105 | -3.9938 | 8.5114 | 3.9919 | 0.00087822 | -0.0019296 | 0.27141 | 0.27138 | 0.27141 | 0.99989 | -0.00045534 | 1 | 0 | 42.5413
37 | 2.5602 | 1.1962 | -2.5592 | -1.1957 | 0.00098342 | 0.0005172 | 0.081617 | 0.081618 | 0.081618 | 0.99951 | 0.002882 | 0.9991 | 6.4102e-06 | 38.8657
38 | 0.5517 | 0.26519 | -0.55169 | -0.26574 | 9.574e-06 | -0.00054424 | 0.017679 | 0.017686 | 0.017686 | 0.99951 | 0.002882 | 0.99949 | 0.003031 | 8.0391
39 | -0.3288 | -0.15925 | 0.32881 | 0.15745 | 1.1207e-05 | -0.0017924 | 0.010561 | 0.010539 | 0.010561 | 0.99858 | 0.0044753 | 0.99862 | 0.0041821 | 4.8006
40 | -0.32881 | -0.15745 | 0.32882 | 0.15683 | 3.903e-06 | -0.00062608 | 0.010539 | 0.010531 | 0.010539 | 0.99862 | 0.0041821 | 0.99863 | 0.0040817 | 4.7903
41 | -2.4041 | -1.1244 | 2.4045 | 1.1231 | 0.00048567 | -0.0013282 | 0.07672 | 0.076702 | 0.07672 | 0.99863 | 0.0040817 | 0.99882 | 0.0024596 | 34.8729
42 | 2.0752 | 0.96761 | -2.075 | -0.96856 | 0.00025241 | -0.00095238 | 0.06619 | 0.066202 | 0.066202 | 0.99863 | 0.0040817 | 0.99851 | 0.0050541 | 30.0919
43 | -2.4045 | -1.1231 | 2.4048 | 1.1223 | 0.00029998 | -0.00082102 | 0.076702 | 0.076691 | 0.076702 | 0.99882 | 0.0024596 | 0.99893 | 0.0014605 | 34.8647
44 | 1.9663 | 0.91591 | -1.9662 | -0.91629 | 8.8475e-05 | -0.00037488 | 0.062711 | 0.062716 | 0.062716 | 0.99851 | 0.0050541 | 0.99847 | 0.0054127 | 28.5072
45 | 1.9662 | 0.91629 | -1.9652 | -0.92043 | 0.00097862 | -0.00414 | 0.062716 | 0.06277 | 0.06277 | 0.99847 | 0.0054127 | 0.99801 | 0.0094062 | 28.5318
46 | -2.4776 | -1.1575 | 2.4777 | 1.1575 | 1.5079e-05 | -3.8617e-05 | 0.079029 | 0.079028 | 0.079029 | 0.99893 | 0.0014605 | 0.99894 | 0.0014117 | 35.9221
47 | -2.4777 | -1.1575 | 2.4781 | 1.1564 | 0.00043472 | -0.0011137 | 0.079028 | 0.079013 | 0.079028 | 0.99894 | 0.0014117 | 0.9991 | 6.4102e-06 | 35.9219
48 | -0.55166 | -0.26718 | 0.55169 | 0.26574 | 2.5504e-05 | -0.0014476 | 0.017704 | 0.017686 | 0.017704 | 0.99945 | 0.0034312 | 0.99949 | 0.003031 | 8.0474
49 | -0.27289 | -0.13216 | 0.27289 | 0.13105 | 4.8179e-06 | -0.0011175 | 0.0087676 | 0.0087536 | 0.0087676 | 0.99831 | 0.0049178 | 0.99833 | 0.0047655 | 3.9853
50 | -0.27289 | -0.13105 | 0.2729 | 0.12825 | 1.201e-05 | -0.0028015 | 0.0087536 | 0.0087188 | 0.0087536 | 0.99833 | 0.0047655 | 0.99837 | 0.0043984 | 3.9789
51 | -0.39456 | -0.19109 | 0.39466 | 0.19073 | 0.0001048 | -0.00036458 | 0.012718 | 0.012712 | 0.012718 | 0.99511 | 0.0097279 | 0.99539 | 0.011486 | 6.056
52 | -0.44746 | -0.2163 | 0.44747 | 0.21628 | 7.4849e-06 | -1.9231e-05 | 0.014413 | 0.014413 | 0.014413 | 0.99539 | 0.011486 | 0.99541 | 0.011597 | 6.8636
53 | -0.44747 | -0.21628 | 0.44747 | 0.21606 | 2.5812e-06 | -0.00021946 | 0.014413 | 0.01441 | 0.014413 | 0.99541 | 0.011597 | 0.99541 | 0.011547 | 6.5514
54 | -0.31877 | -0.15439 | 0.31883 | 0.15407 | 5.5465e-05 | -0.00031651 | 0.010257 | 0.010253 | 0.010257 | 0.99685 | 0.014385 | 0.99704 | 0.015537 | 4.8843
55 | -0.68603 | -0.32866 | 0.68632 | 0.31839 | 0.00028077 | -0.010272 | 0.022025 | 0.021897 | 0.022025 | 0.99704 | 0.015537 | 0.99742 | 0.012183 | 10.0112
56 | 0.3672 | 0.17459 | -0.36719 | -0.17649 | 1.4879e-05 | -0.0019004 | 0.011772 | 0.011796 | 0.011796 | 0.99704 | 0.015537 | 0.997 | 0.01588 | 5.3618
57 | 0.16865 | 0.080331 | -0.16865 | -0.08168 | 2.229e-06 | -0.0013496 | 0.0054088 | 0.0054258 | 0.0054258 | 0.997 | 0.01588 | 0.99699 | 0.015993 | 2.4663
58 | -0.82504 | -0.38542 | 0.82527 | 0.37937 | 0.00023836 | -0.0060539 | 0.026355 | 0.026281 | 0.026355 | 0.99742 | 0.012183 | 0.99769 | 0.0099105 | 11.9798
59 | 0.13872 | 0.067035 | -0.13872 | -0.067183 | 4.5091e-06 | -0.00014827 | 0.0044591 | 0.004461 | 0.004461 | 0.99742 | 0.012183 | 0.99738 | 0.011968 | 2.1243
60 | -2.4324 | -1.1333 | 2.4325 | 1.1331 | 7.8362e-05 | -0.0002097 | 0.077516 | 0.077513 | 0.077516 | 0.99933 | 0.0026699 | 0.99936 | 0.0024132 | 35.2346
61 | 2.4324 | 1.1333 | -2.4322 | -1.1338 | 0.0001882 | -0.00050351 | 0.077516 | 0.077523 | 0.077523 | 0.99933 | 0.0026699 | 0.99926 | 0.0032869 | 35.2377
62 | 2.3336 | 1.086 | -2.3334 | -1.0867 | 0.00022741 | -0.00066685 | 0.074359 | 0.074368 | 0.074368 | 0.99926 | 0.0032869 | 0.99917 | 0.0040621 | 33.8038
63 | 2.3334 | 1.0867 | -2.3328 | -1.0885 | 0.00062737 | -0.0018381 | 0.074368 | 0.074393 | 0.074393 | 0.99917 | 0.0040621 | 0.99892 | 0.0062079 | 33.815
64 | -0.82527 | -0.37937 | 0.8253 | 0.37872 | 2.5605e-05 | -0.00065257 | 0.026281 | 0.026273 | 0.026281 | 0.99769 | 0.0099105 | 0.99772 | 0.0096717 | 11.9459
65 | -0.99771 | -0.46222 | 0.99774 | 0.46169 | 3.0578e-05 | -0.00052889 | 0.031815 | 0.031808 | 0.031815 | 0.99772 | 0.0096717 | 0.99775 | 0.0094312 | 14.4612
66 | -0.99774 | -0.46169 | 0.9984 | 0.45018 | 0.00066148 | -0.011503 | 0.031808 | 0.031667 | 0.031808 | 0.99775 | 0.0094312 | 0.99837 | 0.0043984 | 14.4582
67 | -0.38774 | -0.18779 | 0.38774 | 0.18702 | 6.6321e-06 | -0.00076484 | 0.012439 | 0.01243 | 0.012439 | 0.99978 | -0.00024021 | 0.9998 | -0.00038853 | 5.6543
68 | 0.070093 | 0.033243 | -0.070093 | -0.033867 | 1.7569e-07 | -0.00062424 | 0.0022395 | 0.0022473 | 0.0022473 | 0.99996 | 0.00032937 | 0.99996 | 0.00035065 | 1.0215
69 | -0.43884 | -0.21184 | 0.43886 | 0.21032 | 1.6851e-05 | -0.0015199 | 0.014068 | 0.014048 | 0.014068 | 0.99996 | 0.00032937 | 1 | 0 | 6.3943
70 | 0.070093 | 0.033867 | -0.070093 | -0.033948 | 2.2757e-08 | -8.0439e-05 | 0.0022473 | 0.0022483 | 0.0022483 | 0.99996 | 0.00035065 | 0.99996 | 0.00035346 | 1.022

## res_trafo
| p_hv_mw | q_hv_mvar | p_lv_mw | q_lv_mvar | pl_mw | ql_mvar | i_hv_ka | i_lv_ka | vm_hv_pu | va_hv_degree | vm_lv_pu | va_lv_degree | loading_percent
0 | 2.6518e-14 | 1.7507e-14 | 0.013999 | 0.0105 | 0.013999 | 0.0105 | 1.6678e-16 | 0.00050517 | 0.99997 | 149.9981 | 1 | 0 | 0.069998

## res_ext_grid
| p_mw | q_mvar
0 | 8.9643 | 4.2127

## res_load
| p_mw | q_mvar
0 | 0.19315 | 0.093546
1 | 0.13266 | 0.064248
2 | 0.28929 | 0.14011
3 | 0.34608 | 0.16762
4 | 0.32181 | 0.15586
5 | 0.25723 | 0.12458
6 | 0.37497 | 0.18161
7 | 0.38127 | 0.18466
8 | 0.36766 | 0.17807
9 | 0.060042 | 0.02908
10 | 0.22743 | 0.11015
11 | 0.24107 | 0.11676
12 | 0.12245 | 0.059304
13 | 0.4439 | 0.21499
14 | 0.13657 | 0.066144
15 | 0.078729 | 0.03813
16 | 0.3288 | 0.15925
17 | 0.16395 | 0.079405
18 | 0.1087 | 0.052646
19 | 0.072808 | 0.035262
20 | 0.55166 | 0.26718
21 | 0.081148 | 0.039302
22 | 0.27289 | 0.13216
23 | 0.24391 | 0.11813
24 | 0.39456 | 0.19109
25 | 0.052794 | 0.025569
26 | 0.17929 | 0.086835
27 | 0.31877 | 0.15439
28 | 0.19854 | 0.096157
29 | 0.16865 | 0.08168
30 | 0.089563 | 0.043377
31 | 0.098569 | 0.047739
32 | 0.13872 | 0.067183
33 | 0.17241 | 0.0835
34 | 0.38774 | 0.18779
35 | 0.49826 | 0.24132
36 | 0.36875 | 0.17859
37 | 0.070093 | 0.033948

## dtypes
| element | column | dtype
0 | bus | name | object
1 | bus | vn_kv | float64
2 | bus | type | object
3 | bus | zone | object
4 | bus | in_service | bool
5 | load | name | object
6 | load | bus | uint32
7 | load | p_mw | float64
8 | load | q_mvar | float64
9 | load | const_z_percent | float64
10 | load | const_i_percent | float64
11 | load | sn_mva | float64
12 | load | scaling | float64
13 | load | in_service | bool
14 | load | type | object
15 | ext_grid | name | object
16 | ext_grid | bus | uint32
17 | ext_grid | vm_pu | float64
18 | ext_grid | va_degree | float64
19 | ext_grid | slack_weight | float64
20 | ext_grid | in_service | bool
21 | line | name | object
22 | line | std_type | object
23 | line | from_bus | uint32
24 | line | to_bus | uint32
25 | line | length_km | float64
26 | line | r_ohm_per_km | float64
27 | line | x_ohm_per_km | float64
28 | line | c_nf_per_km | float64
29 | line | g_us_per_km | float64
30 | line | max_i_ka | float64
31 | line | df | float64
32 | line | parallel | uint32
33 | line | type | object
34 | line | in_service | bool
35 | trafo | name | object
36 | trafo | std_type | object
37 | trafo | hv_bus | uint32
38 | trafo | lv_bus | uint32
39 | trafo | sn_mva | float64
40 | trafo | vn_hv_kv | float64
41 | trafo | vn_lv_kv | float64
42 | trafo | vk_percent | float64
43 | trafo | vkr_percent | float64
44 | trafo | pfe_kw | float64
45 | trafo | i0_percent | float64
46 | trafo | shift_degree | float64
47 | trafo | tap_side | object
48 | trafo | tap_neutral | int32
49 | trafo | tap_min | int32
50 | trafo | tap_max | int32
51 | trafo | tap_step_percent | float64
52 | trafo | tap_step_degree | float64
53 | trafo | tap_pos | int32
54 | trafo | tap_phase_shifter | bool
55 | trafo | parallel | uint32
56 | trafo | df | float64
57 | trafo | in_service | bool
58 | bus_geodata | x | float64
59 | bus_geodata | y | float64
60 | bus_geodata | coords | object
61 | res_bus | vm_pu | float64
62 | res_bus | va_degree | float64
63 | res_bus | p_mw | float64
64 | res_bus | q_mvar | float64
65 | res_line | p_from_mw | float64
66 | res_line | q_from_mvar | float64
67 | res_line | p_to_mw | float64
68 | res_line | q_to_mvar | float64
69 | res_line | pl_mw | float64
70 | res_line | ql_mvar | float64
71 | res_line | i_from_ka | float64
72 | res_line | i_to_ka | float64
73 | res_line | i_ka | float64
74 | res_line | vm_from_pu | float64
75 | res_line | va_from_degree | float64
76 | res_line | vm_to_pu | float64
77 | res_line | va_to_degree | float64
78 | res_line | loading_percent | float64
79 | res_trafo | p_hv_mw | float64
80 | res_trafo | q_hv_mvar | float64
81 | res_trafo | p_lv_mw | float64
82 | res_trafo | q_lv_mvar | float64
83 | res_trafo | pl_mw | float64
84 | res_trafo | ql_mvar | float64
85 | res_trafo | i_hv_ka | float64
86 | res_trafo | i_lv_ka | float64
87 | res_trafo | vm_hv_pu | float64
88 | res_trafo | va_hv_degree | float64
89 | res_trafo | vm_lv_pu | float64
90 | res_trafo | va_lv_degree | float64
91 | res_trafo | loading_percent | float64
92 | res_ext_grid | p_mw | float64
93 | res_ext_grid | q_mvar | float64
94 | res_load | p_mw | float64
95 | res_load | q_mvar | float64

## parameters
| version | format_version | converged | OPF_converged | name | f_hz | sn_mva
0 | 2.14.6 | 2.14.0 | TRUE | FALSE |  | 50 | 1