## bus
| name | vn_kv | type | zone | in_service
0 | bus_MV_475_1_node_5 | 20 | n |  | TRUE
1 | bus_MV_475_1_node_6 | 20 | n |  | TRUE
2 | bus_MV_475_1_node_7 | 20 | n |  | TRUE
3 | bus_MV_475_1_node_8 | 20 | n |  | TRUE
4 | bus_MV_475_1_node_9 | 20 | n |  | TRUE
5 | bus_MV_475_1_node_43 | 20 | n |  | TRUE
6 | bus_MV_475_1_node_284 | 20 | n |  | TRUE
7 | bus_MV_475_1_node_10 | 20 | n |  | TRUE
8 | bus_MV_475_1_node_20 | 20 | n |  | TRUE
9 | bus_MV_475_1_node_12 | 20 | n |  | TRUE
10 | bus_MV_475_1_node_13 | 20 | n |  | TRUE
11 | bus_MV_475_1_node_11 | 20 | n |  | TRUE
12 | bus_MV_475_1_node_14 | 20 | n |  | TRUE
13 | bus_MV_475_1_node_21 | 20 | n |  | TRUE
14 | bus_MV_475_1_node_18 | 20 | n |  | TRUE
15 | bus_MV_475_1_node_19 | 20 | n |  | TRUE
16 | bus_MV_475_1_node_135 | 20 | n |  | TRUE
17 | bus_MV_475_1_node_278 | 20 | n |  | TRUE
18 | bus_MV_475_1_node_23 | 20 | n |  | TRUE
19 | bus_MV_475_1_node_25 | 20 | n |  | TRUE
20 | bus_MV_475_1_node_24 | 20 | n |  | TRUE
21 | bus_MV_475_1_node_39 | 20 | n |  | TRUE
22 | bus_MV_475_1_node_27 | 20 | n |  | TRUE
23 | bus_MV_475_1_node_236 | 20 | n |  | TRUE
24 | bus_MV_475_1_node_28 | 20 | n |  | TRUE
25 | bus_MV_475_1_node_29 | 20 | n |  | TRUE
26 | bus_MV_475_1_node_254 | 20 | n |  | TRUE
27 | bus_MV_475_1_node_30 | 20 | n |  | TRUE
28 | bus_MV_475_1_node_32 | 20 | n |  | TRUE
29 | bus_MV_475_1_node_276 | 20 | n |  | TRUE
30 | bus_MV_475_1_node_31 | 20 | n |  | TRUE
31 | bus_MV_475_1_node_33 | 20 | n |  | TRUE
32 | bus_MV_475_1_node_34 | 20 | n |  | TRUE
33 | bus_MV_475_1_node_35 | 20 | n |  | TRUE
34 | bus_MV_475_1_node_40 | 20 | n |  | TRUE
35 | bus_MV_475_1_node_36 | 20 | n |  | TRUE
36 | bus_MV_475_1_node_41 | 20 | n |  | TRUE
37 | bus_MV_475_1_node_42 | 20 | n |  | TRUE
38 | bus_MV_475_1_node_237 | 20 | n |  | TRUE
39 | bus_MV_475_1_node_130 | 20 | n |  | TRUE
40 | bus_MV_475_1_node_131 | 20 | n |  | TRUE
41 | bus_MV_475_1_node_132 | 20 | n |  | TRUE
42 | bus_MV_475_1_node_133 | 20 | n |  | TRUE
43 | bus_MV_475_1_node_134 | 20 | n |  | TRUE
44 | bus_MV_475_1_node_255 | 20 | n |  | TRUE
45 | bus_MV_475_1_node_136 | 20 | n |  | TRUE
46 | bus_MV_475_1_node_137 | 20 | n |  | TRUE
47 | bus_MV_475_1_node_144 | 20 | n |  | TRUE
48 | bus_MV_475_1_node_138 | 20 | n |  | TRUE
49 | bus_MV_475_1_node_277 | 20 | n |  | TRUE
50 | bus_MV_475_1_node_140 | 20 | n |  | TRUE
51 | bus_MV_475_1_node_141 | 20 | n |  | TRUE
52 | bus_MV_475_1_node_139 | 20 | n |  | TRUE
53 | bus_MV_475_1_node_185 | 20 | n |  | TRUE
54 | bus_MV_475_1_node_184 | 20 | n |  | TRUE
55 | bus_MV_475_1_node_145 | 20 | n |  | TRUE
56 | bus_MV_475_1_node_166 | 20 | n |  | TRUE
57 | bus_MV_475_1_node_142 | 20 | n |  | TRUE
58 | bus_MV_475_1_node_143 | 20 | n |  | TRUE
59 | bus_MV_475_1_node_287 | 20 | n |  | TRUE
60 | bus_MV_475_1_node_146 | 20 | n |  | TRUE
61 | bus_MV_475_1_node_272 | 20 | n |  | TRUE
62 | bus_MV_475_1_node_147 | 20 | n |  | TRUE
63 | bus_MV_475_1_node_148 | 20 | n |  | TRUE
64 | bus_MV_475_1_node_149 | 20 | n |  | TRUE
65 | bus_MV_475_1_node_151 | 20 | n |  | TRUE
66 | bus_MV_475_1_node_152 | 20 | n |  | TRUE
67 | bus_MV_475_1_node_150 | 20 | n |  | TRUE
68 | bus_MV_475_1_node_181 | 20 | n |  | TRUE
69 | bus_MV_475_1_node_153 | 20 | n |  | TRUE
70 | bus_MV_475_1_node_165 | 20 | n |  | TRUE
71 | bus_MV_475_1_node_154 | 20 | n |  | TRUE
72 | bus_MV_475_1_node_271 | 20 | n |  | TRUE
73 | bus_MV_475_1_node_155 | 20 | n |  | TRUE
74 | bus_MV_475_1_node_156 | 20 | n |  | TRUE
75 | bus_MV_475_1_node_158 | 20 | n |  | TRUE
76 | bus_MV_475_1_node_160 | 20 | n |  | TRUE
77 | bus_MV_475_1_node_163 | 20 | n |  | TRUE
78 | bus_MV_475_1_node_189 | 20 | n |  | TRUE
79 | bus_MV_475_1_node_159 | 20 | n |  | TRUE
80 | bus_MV_475_1_node_187 | 20 | n |  | TRUE
81 | bus_MV_475_1_node_164 | 20 | n |  | TRUE
82 | bus_MV_475_1_node_161 | 20 | n |  | TRUE
83 | bus_MV_475_1_node_162 | 20 | n |  | TRUE
84 | bus_MV_475_1_node_191 | 20 | n |  | TRUE
85 | bus_MV_475_1_node_190 | 20 | n |  | TRUE
86 | bus_MV_475_1_node_188 | 20 | n |  | TRUE
87 | bus_MV_475_1_node_177 | 20 | n |  | TRUE
88 | bus_MV_475_1_node_167 | 20 | n |  | TRUE
89 | bus_MV_475_1_node_168 | 20 | n |  | TRUE
90 | bus_MV_475_1_node_170 | 20 | n |  | TRUE
91 | bus_MV_475_1_node_169 | 20 | n |  | TRUE
92 | bus_MV_475_1_node_171 | 20 | n |  | TRUE
93 | bus_MV_475_1_node_172 | 20 | n |  | TRUE
94 | bus_MV_475_1_node_173 | 20 | n |  | TRUE
95 | bus_MV_475_1_node_174 | 20 | n |  | TRUE
96 | bus_MV_475_1_node_175 | 20 | n |  | TRUE
97 | bus_MV_475_1_node_176 | 20 | n |  | TRUE
98 | bus_MV_475_1_node_273 | 20 | n |  | TRUE
99 | bus_MV_475_1_node_178 | 20 | n |  | TRUE
100 | bus_MV_475_1_node_179 | 20 | n |  | TRUE
101 | bus_MV_475_1_node_180 | 20 | n |  | TRUE
102 | bus_MV_475_1_node_202 | 20 | n |  | TRUE
103 | bus_MV_475_1_node_211 | 20 | n |  | TRUE
104 | bus_MV_475_1_node_182 | 20 | n |  | TRUE
105 | bus_MV_475_1_node_183 | 20 | n |  | TRUE
106 | bus_MV_475_1_node_259 | 20 | n |  | TRUE
107 | bus_MV_475_1_node_257 | 20 | n |  | TRUE
108 | bus_MV_475_1_node_186 | 20 | n |  | TRUE
109 | bus_MV_475_1_node_192 | 20 | n |  | TRUE
110 | bus_MV_475_1_node_194 | 20 | n |  | TRUE
111 | bus_MV_475_1_node_195 | 20 | n |  | TRUE
112 | bus_MV_475_1_node_204 | 20 | n |  | TRUE
113 | bus_MV_475_1_node_274 | 20 | n |  | TRUE
114 | bus_MV_475_1_node_197 | 20 | n |  | TRUE
115 | bus_MV_475_1_node_199 | 20 | n |  | TRUE
116 | bus_MV_475_1_node_198 | 20 | n |  | TRUE
117 | bus_MV_475_1_node_200 | 20 | n |  | TRUE
118 | bus_MV_475_1_node_201 | 20 | n |  | TRUE
119 | bus_MV_475_1_node_203 | 20 | n |  | TRUE
120 | bus_MV_475_1_node_270 | 20 | n |  | TRUE
121 | bus_MV_475_1_node_205 | 20 | n |  | TRUE
122 | bus_MV_475_1_node_206 | 20 | n |  | TRUE
123 | bus_MV_475_1_node_207 | 20 | n |  | TRUE
124 | bus_MV_475_1_node_208 | 20 | n |  | TRUE
125 | bus_MV_475_1_node_210 | 20 | n |  | TRUE
126 | bus_MV_475_1_node_213 | 20 | n |  | TRUE
127 | bus_MV_475_1_node_209 | 20 | n |  | TRUE
128 | bus_MV_475_1_node_261 | 20 | n |  | TRUE
129 | bus_MV_475_1_node_260 | 20 | n |  | TRUE
130 | bus_MV_475_1_node_212 | 20 | n |  | TRUE
131 | bus_MV_475_1_node_275 | 20 | n |  | TRUE
132 | bus_MV_475_1_node_256 | 20 | n |  | TRUE
133 | bus_MV_475_1_node_258 | 20 | n |  | TRUE
134 | bus_HV_475_1_node_30 | 110 | n |  | TRUE

## load
| name | bus | p_mw | q_mvar | const_z_percent | const_i_percent | sn_mva | scaling | in_service | type
0 | MV_475_1_load_5 | 0 | 0.12373 | 0.059923 | 0 | 0 |  | 1 | TRUE | wye
1 | MV_475_1_load_6 | 1 | 0.14584 | 0.070636 | 0 | 0 |  | 1 | TRUE | wye
2 | MV_475_1_load_43 | 5 | 0.10499 | 0.050848 | 0 | 0 |  | 1 | TRUE | wye
3 | MV_475_1_load_284 | 6 | 0.081407 | 0.039427 | 0 | 0 |  | 1 | TRUE | wye
4 | MV_475_1_load_13 | 10 | 0.16127 | 0.078108 | 0 | 0 |  | 1 | TRUE | wye
5 | MV_475_1_load_11 | 11 | 0.15981 | 0.077401 | 0 | 0 |  | 1 | TRUE | wye
6 | MV_475_1_load_14 | 12 | 0.11805 | 0.057175 | 0 | 0 |  | 1 | TRUE | wye
7 | MV_475_1_load_21 | 13 | 0.11314 | 0.054796 | 0 | 0 |  | 1 | TRUE | wye
8 | MV_475_1_load_18 | 14 | 0.088585 | 0.042904 | 0 | 0 |  | 1 | TRUE | wye
9 | MV_475_1_load_135 | 16 | 0.06863 | 0.033239 | 0 | 0 |  | 1 | TRUE | wye
10 | MV_475_1_load_278 | 17 | 0.1071 | 0.051873 | 0 | 0 |  | 1 | TRUE | wye
11 | MV_475_1_load_23 | 18 | 0.14456 | 0.070013 | 0 | 0 |  | 1 | TRUE | wye
12 | MV_475_1_load_39 | 21 | 0.067229 | 0.032561 | 0 | 0 |  | 1 | TRUE | wye
13 | MV_475_1_load_236 | 23 | 0.14911 | 0.072217 | 0 | 0 |  | 1 | TRUE | wye
14 | MV_475_1_load_28 | 24 | 0.05597 | 0.027108 | 0 | 0 |  | 1 | TRUE | wye
15 | MV_475_1_load_254 | 26 | 0.19097 | 0.092492 | 0 | 0 |  | 1 | TRUE | wye
16 | MV_475_1_load_276 | 29 | 0.12071 | 0.058464 | 0 | 0 |  | 1 | TRUE | wye
17 | MV_475_1_load_31 | 30 | 0.070968 | 0.034372 | 0 | 0 |  | 1 | TRUE | wye
18 | MV_475_1_load_34 | 32 | 0.29843 | 0.14454 | 0 | 0 |  | 1 | TRUE | wye
19 | MV_475_1_load_36 | 35 | 0.12921 | 0.062579 | 0 | 0 |  | 1 | TRUE | wye
20 | MV_475_1_load_42 | 37 | 0.098208 | 0.047564 | 0 | 0 |  | 1 | TRUE | wye
21 | MV_475_1_load_237 | 38 | 0.1494 | 0.072358 | 0 | 0 |  | 1 | TRUE | wye
22 | MV_475_1_load_130 | 39 | 0.16101 | 0.07798 | 0 | 0 |  | 1 | TRUE | wye
23 | MV_475_1_load_134 | 43 | 0.090736 | 0.043945 | 0 | 0 |  | 1 | TRUE | wye
24 | MV_475_1_load_136 | 45 | 0.1479 | 0.071631 | 0 | 0 |  | 1 | TRUE | wye
25 | MV_475_1_load_277 | 49 | 0.092739 | 0.044916 | 0 | 0 |  | 1 | TRUE | wye
26 | MV_475_1_load_184 | 54 | 0.23733 | 0.11494 | 0 | 0 |  | 1 | TRUE | wye
27 | MV_475_1_load_145 | 55 | 0.15982 | 0.077407 | 0 | 0 |  | 1 | TRUE | wye
28 | MV_475_1_load_166 | 56 | 0.15556 | 0.075339 | 0 | 0 |  | 1 | TRUE | wye
29 | MV_475_1_load_142 | 57 | 0.12217 | 0.059171 | 0 | 0 |  | 1 | TRUE | wye
30 | MV_475_1_load_287 | 59 | 0.13123 | 0.063556 | 0 | 0 |  | 1 | TRUE | wye
31 | MV_475_1_load_146 | 60 | 0.13405 | 0.064921 | 0 | 0 |  | 1 | TRUE | wye
32 | MV_475_1_load_147 | 62 | 0.10092 | 0.048875 | 0 | 0 |  | 1 | TRUE | wye
33 | MV_475_1_load_181 | 68 | 0.14854 | 0.071943 | 0 | 0 |  | 1 | TRUE | wye
34 | MV_475_1_load_153 | 69 | 0.076893 | 0.037241 | 0 | 0 |  | 1 | TRUE | wye
35 | MV_475_1_load_165 | 70 | 0.14573 | 0.070578 | 0 | 0 |  | 1 | TRUE | wye
36 | MV_475_1_load_154 | 71 | 0.089635 | 0.043412 | 0 | 0 |  | 1 | TRUE | wye
37 | MV_475_1_load_155 | 73 | 0.10634 | 0.051505 | 0 | 0 |  | 1 | TRUE | wye
38 | MV_475_1_load_189 | 78 | 0.12355 | 0.059839 | 0 | 0 |  | 1 | TRUE | wye
39 | MV_475_1_load_159 | 79 | 0.1178 | 0.057052 | 0 | 0 |  | 1 | TRUE | wye
40 | MV_475_1_load_191 | 84 | 0.10556 | 0.051127 | 0 | 0 |  | 1 | TRUE | wye
41 | MV_475_1_load_190 | 85 | 0.14443 | 0.069953 | 0 | 0 |  | 1 | TRUE | wye
42 | MV_475_1_load_188 | 86 | 0.086073 | 0.041687 | 0 | 0 |  | 1 | TRUE | wye
43 | MV_475_1_load_177 | 87 | 0.14747 | 0.071423 | 0 | 0 |  | 1 | TRUE | wye
44 | MV_475_1_load_169 | 91 | 0.15452 | 0.074838 | 0 | 0 |  | 1 | TRUE | wye
45 | MV_475_1_load_171 | 92 | 0.11511 | 0.055748 | 0 | 0 |  | 1 | TRUE | wye
46 | MV_475_1_load_174 | 95 | 0.14993 | 0.072614 | 0 | 0 |  | 1 | TRUE | wye
47 | MV_475_1_load_273 | 98 | 0.14882 | 0.072076 | 0 | 0 |  | 1 | TRUE | wye
48 | MV_475_1_load_202 | 102 | 0.099512 | 0.048196 | 0 | 0 |  | 1 | TRUE | wye
49 | MV_475_1_load_211 | 103 | 0.087947 | 0.042595 | 0 | 0 |  | 1 | TRUE | wye
50 | MV_475_1_load_182 | 104 | 0.056821 | 0.02752 | 0 | 0 |  | 1 | TRUE | wye
51 | MV_475_1_load_183 | 105 | 0.14636 | 0.070885 | 0 | 0 |  | 1 | TRUE | wye
52 | MV_475_1_load_259 | 106 | 0.15327 | 0.074231 | 0 | 0 |  | 1 | TRUE | wye
53 | MV_475_1_load_186 | 108 | 0.14557 | 0.070503 | 0 | 0 |  | 1 | TRUE | wye
54 | MV_475_1_load_192 | 109 | 0.15057 | 0.072926 | 0 | 0 |  | 1 | TRUE | wye
55 | MV_475_1_load_274 | 113 | 0.079525 | 0.038516 | 0 | 0 |  | 1 | TRUE | wye
56 | MV_475_1_load_197 | 114 | 0.12283 | 0.05949 | 0 | 0 |  | 1 | TRUE | wye
57 | MV_475_1_load_203 | 119 | 0.15319 | 0.074192 | 0 | 0 |  | 1 | TRUE | wye
58 | MV_475_1_load_270 | 120 | 0.11481 | 0.055607 | 0 | 0 |  | 1 | TRUE | wye
59 | MV_475_1_load_206 | 122 | 0.11844 | 0.057365 | 0 | 0 |  | 1 | TRUE | wye
60 | MV_475_1_load_261 | 128 | 0.12716 | 0.061584 | 0 | 0 |  | 1 | TRUE | wye
61 | MV_475_1_load_260 | 129 | 0.071696 | 0.034724 | 0 | 0 |  | 1 | TRUE | wye
62 | MV_475_1_load_212 | 130 | 0.11875 | 0.057512 | 0 | 0 |  | 1 | TRUE | wye
63 | MV_475_1_load_275 | 131 | 0.16113 | 0.078038 | 0 | 0 |  | 1 | TRUE | wye
64 | MV_475_1_load_256 | 132 | 0.18712 | 0.090626 | 0 | 0 |  | 1 | TRUE | wye

## ext_grid
| name | bus | vm_pu | va_degree | slack_weight | in_service
0 |  | 27 | 1 | 0 | 1 | TRUE

## line
| name | std_type | from_bus | to_bus | length_km | r_ohm_per_km | x_ohm_per_km | c_nf_per_km | g_us_per_km | max_i_ka | df | parallel | type | in_service
0 | MV_475_1_line_0 |  | 0 | 1 | 0.018939 | 0.445 | 0.132 | 190 | 0 | 0.22 | 1 | 1 | cs | TRUE
1 | MV_475_1_line_1 |  | 0 | 2 | 0.031056 | 0.445 | 0.132 | 190 | 0 | 0.22 | 1 | 1 | cs | TRUE
2 | MV_475_1_line_2 |  | 2 | 3 | 0.36235 | 0.445 | 0.132 | 190 | 0 | 0.22 | 1 | 1 | cs | TRUE
3 | MV_475_1_line_3 |  | 2 | 4 | 0.33311 | 0.445 | 0.132 | 190 | 0 | 0.22 | 1 | 1 | cs | TRUE
4 | MV_475_1_line_4 |  | 3 | 5 | 0.1427 | 0.5939 | 0.372 | 9.5 | 0 | 0.21 | 1 | 1 | ol | TRUE
5 | MV_475_1_line_5 |  | 4 | 6 | 0.050208 | 0.445 | 0.132 | 190 | 0 | 0.22 | 1 | 1 | cs | TRUE
6 | MV_475_1_line_6 |  | 4 | 7 | 0.14792 | 0.445 | 0.132 | 190 | 0 | 0.22 | 1 | 1 | cs | TRUE
7 | MV_475_1_line_7 |  | 4 | 8 | 0.43038 | 0.445 | 0.132 | 190 | 0 | 0.22 | 1 | 1 | cs | TRUE
8 | MV_475_1_line_8 |  | 7 | 9 | 0.05093 | 0.445 | 0.132 | 190 | 0 | 0.22 | 1 | 1 | cs | TRUE
9 | MV_475_1_line_9 |  | 7 | 10 | 0.065438 | 0.445 | 0.132 | 190 | 0 | 0.22 | 1 | 1 | cs | TRUE
10 | MV_475_1_line_10 |  | 7 | 11 | 0.046045 | 0.5939 | 0.372 | 9.5 | 0 | 0.21 | 1 | 1 | ol | TRUE
11 | MV_475_1_line_11 |  | 8 | 17 | 0.014737 | 0.445 | 0.132 | 190 | 0 | 0.22 | 1 | 1 | cs | TRUE
12 | MV_475_1_line_12 |  | 8 | 15 | 0.28293 | 0.445 | 0.132 | 190 | 0 | 0.22 | 1 | 1 | cs | TRUE
13 | MV_475_1_line_13 |  | 9 | 12 | 0.097988 | 0.445 | 0.132 | 190 | 0 | 0.22 | 1 | 1 | cs | TRUE
14 | MV_475_1_line_14 |  | 10 | 13 | 0.27121 | 0.5939 | 0.372 | 9.5 | 0 | 0.21 | 1 | 1 | ol | TRUE
15 | MV_475_1_line_15 |  | 14 | 15 | 0.056793 | 0.5939 | 0.372 | 9.5 | 0 | 0.21 | 1 | 1 | ol | TRUE
16 | MV_475_1_line_16 |  | 15 | 16 | 1.0576 | 0.5939 | 0.372 | 9.5 | 0 | 0.21 | 1 | 1 | ol | TRUE
17 | MV_475_1_line_17 |  | 16 | 44 | 0.93563 | 0.5939 | 0.372 | 9.5 | 0 | 0.21 | 1 | 1 | ol | TRUE
18 | MV_475_1_line_18 |  | 16 | 42 | 0.030327 | 0.445 | 0.132 | 190 | 0 | 0.22 | 1 | 1 | cs | TRUE
19 | MV_475_1_line_19 |  | 18 | 19 | 0.004689 | 0.445 | 0.132 | 190 | 0 | 0.22 | 1 | 1 | cs | TRUE
20 | MV_475_1_line_20 |  | 18 | 20 | 0.055345 | 0.5939 | 0.372 | 9.5 | 0 | 0.21 | 1 | 1 | ol | TRUE
21 | MV_475_1_line_21 |  | 19 | 22 | 0.10359 | 0.445 | 0.132 | 190 | 0 | 0.22 | 1 | 1 | cs | TRUE
22 | MV_475_1_line_22 |  | 20 | 21 | 0.28955 | 0.5939 | 0.372 | 9.5 | 0 | 0.21 | 1 | 1 | ol | TRUE
23 | MV_475_1_line_23 |  | 21 | 33 | 0.02105 | 0.445 | 0.132 | 190 | 0 | 0.22 | 1 | 1 | cs | TRUE
24 | MV_475_1_line_24 |  | 21 | 35 | 0.49094 | 0.5939 | 0.372 | 9.5 | 0 | 0.21 | 1 | 1 | ol | TRUE
25 | MV_475_1_line_25 |  | 22 | 23 | 0.041597 | 0.445 | 0.132 | 190 | 0 | 0.22 | 1 | 1 | cs | TRUE
26 | MV_475_1_line_26 |  | 24 | 25 | 0.14986 | 0.5939 | 0.372 | 9.5 | 0 | 0.21 | 1 | 1 | ol | TRUE
27 | MV_475_1_line_27 |  | 24 | 26 | 2.5404 | 0.5939 | 0.372 | 9.5 | 0 | 0.21 | 1 | 1 | ol | TRUE
28 | MV_475_1_line_28 |  | 25 | 27 | 0.59892 | 0.445 | 0.132 | 190 | 0 | 0.22 | 1 | 1 | cs | TRUE
29 | MV_475_1_line_29 |  | 25 | 28 | 0.27703 | 0.5939 | 0.372 | 9.5 | 0 | 0.21 | 1 | 1 | ol | TRUE
30 | MV_475_1_line_30 |  | 26 | 44 | 0.051445 | 0.445 | 0.132 | 190 | 0 | 0.22 | 1 | 1 | cs | TRUE
31 | MV_475_1_line_31 |  | 27 | 29 | 0.060765 | 0.161 | 0.117 | 273 | 0 | 0.362 | 1 | 1 | cs | TRUE
32 | MV_475_1_line_32 |  | 28 | 32 | 0.059079 | 0.445 | 0.132 | 190 | 0 | 0.22 | 1 | 1 | cs | TRUE
33 | MV_475_1_line_33 |  | 29 | 94 | 0.085219 | 0.306 | 0.35 | 10 | 0 | 0.35 | 1 | 1 | ol | TRUE
34 | MV_475_1_line_34 |  | 30 | 31 | 0.018703 | 0.445 | 0.132 | 190 | 0 | 0.22 | 1 | 1 | cs | TRUE
35 | MV_475_1_line_35 |  | 31 | 33 | 0.22966 | 0.445 | 0.132 | 190 | 0 | 0.22 | 1 | 1 | cs | TRUE
36 | MV_475_1_line_36 |  | 31 | 32 | 0.048717 | 0.5939 | 0.372 | 9.5 | 0 | 0.21 | 1 | 1 | ol | TRUE
37 | MV_475_1_line_37 |  | 33 | 34 | 0.11913 | 0.445 | 0.132 | 190 | 0 | 0.22 | 1 | 1 | cs | TRUE
38 | MV_475_1_line_38 |  | 34 | 36 | 0.055408 | 0.445 | 0.132 | 190 | 0 | 0.22 | 1 | 1 | cs | TRUE
39 | MV_475_1_line_39 |  | 34 | 37 | 0.027631 | 0.445 | 0.132 | 190 | 0 | 0.22 | 1 | 1 | cs | TRUE
40 | MV_475_1_line_40 |  | 36 | 38 | 0.00034029 | 0.445 | 0.132 | 190 | 0 | 0.22 | 1 | 1 | cs | TRUE
41 | MV_475_1_line_41 |  | 38 | 131 | 0.086158 | 0.5939 | 0.372 | 9.5 | 0 | 0.21 | 1 | 1 | ol | TRUE
42 | MV_475_1_line_42 |  | 39 | 40 | 0.016362 | 0.445 | 0.132 | 190 | 0 | 0.22 | 1 | 1 | cs | TRUE
43 | MV_475_1_line_43 |  | 40 | 41 | 0.54662 | 0.445 | 0.132 | 190 | 0 | 0.22 | 1 | 1 | cs | TRUE
44 | MV_475_1_line_44 |  | 41 | 42 | 0.29194 | 0.445 | 0.132 | 190 | 0 | 0.22 | 1 | 1 | cs | TRUE
45 | MV_475_1_line_45 |  | 41 | 43 | 0.054809 | 0.445 | 0.132 | 190 | 0 | 0.22 | 1 | 1 | cs | TRUE
46 | MV_475_1_line_46 |  | 45 | 46 | 0.054594 | 0.161 | 0.117 | 273 | 0 | 0.362 | 1 | 1 | cs | TRUE
47 | MV_475_1_line_47 |  | 45 | 47 | 0.37148 | 0.306 | 0.35 | 10 | 0 | 0.35 | 1 | 1 | ol | TRUE
48 | MV_475_1_line_48 |  | 46 | 48 | 0.28448 | 0.161 | 0.117 | 273 | 0 | 0.362 | 1 | 1 | cs | TRUE
49 | MV_475_1_line_49 |  | 47 | 59 | 0.28065 | 0.306 | 0.35 | 10 | 0 | 0.35 | 1 | 1 | ol | TRUE
50 | MV_475_1_line_50 |  | 47 | 58 | 0.32586 | 0.445 | 0.132 | 190 | 0 | 0.22 | 1 | 1 | cs | TRUE
51 | MV_475_1_line_51 |  | 48 | 49 | 0.05756 | 0.445 | 0.132 | 190 | 0 | 0.22 | 1 | 1 | cs | TRUE
52 | MV_475_1_line_52 |  | 48 | 50 | 0.2473 | 0.445 | 0.132 | 190 | 0 | 0.22 | 1 | 1 | cs | TRUE
53 | MV_475_1_line_53 |  | 48 | 51 | 0.27137 | 0.161 | 0.117 | 273 | 0 | 0.362 | 1 | 1 | cs | TRUE
54 | MV_475_1_line_54 |  | 50 | 55 | 0.062375 | 0.5939 | 0.372 | 9.5 | 0 | 0.21 | 1 | 1 | ol | TRUE
55 | MV_475_1_line_55 |  | 50 | 52 | 0.26902 | 0.445 | 0.132 | 190 | 0 | 0.22 | 1 | 1 | cs | TRUE
56 | MV_475_1_line_56 |  | 51 | 56 | 0.031758 | 0.161 | 0.117 | 273 | 0 | 0.362 | 1 | 1 | cs | TRUE
57 | MV_475_1_line_57 |  | 52 | 53 | 0.020439 | 0.445 | 0.132 | 190 | 0 | 0.22 | 1 | 1 | cs | TRUE
58 | MV_475_1_line_58 |  | 52 | 54 | 0.068085 | 0.445 | 0.132 | 190 | 0 | 0.22 | 1 | 1 | cs | TRUE
59 | MV_475_1_line_59 |  | 53 | 106 | 0.04322 | 0.445 | 0.132 | 190 | 0 | 0.22 | 1 | 1 | cs | TRUE
60 | MV_475_1_line_60 |  | 53 | 107 | 0.090376 | 0.445 | 0.132 | 190 | 0 | 0.22 | 1 | 1 | cs | TRUE
61 | MV_475_1_line_61 |  | 54 | 105 | 0.072192 | 0.5939 | 0.372 | 9.5 | 0 | 0.21 | 1 | 1 | ol | TRUE
62 | MV_475_1_line_62 |  | 55 | 60 | 0.0713 | 0.5939 | 0.372 | 9.5 | 0 | 0.21 | 1 | 1 | ol | TRUE
63 | MV_475_1_line_63 |  | 56 | 88 | 0.026559 | 0.161 | 0.117 | 273 | 0 | 0.362 | 1 | 1 | cs | TRUE
64 | MV_475_1_line_64 |  | 57 | 58 | 0.039912 | 0.445 | 0.132 | 190 | 0 | 0.22 | 1 | 1 | cs | TRUE
65 | MV_475_1_line_65 |  | 59 | 80 | 0.98586 | 0.306 | 0.35 | 10 | 0 | 0.35 | 1 | 1 | ol | TRUE
66 | MV_475_1_line_66 |  | 60 | 61 | 0.038007 | 0.445 | 0.132 | 190 | 0 | 0.22 | 1 | 1 | cs | TRUE
67 | MV_475_1_line_67 |  | 61 | 72 | 0.067301 | 0.445 | 0.132 | 190 | 0 | 0.22 | 1 | 1 | cs | TRUE
68 | MV_475_1_line_68 |  | 62 | 63 | 0.014913 | 0.445 | 0.132 | 190 | 0 | 0.22 | 1 | 1 | cs | TRUE
69 | MV_475_1_line_69 |  | 62 | 64 | 0.019197 | 0.445 | 0.132 | 190 | 0 | 0.22 | 1 | 1 | cs | TRUE
70 | MV_475_1_line_70 |  | 63 | 65 | 0.14481 | 0.445 | 0.132 | 190 | 0 | 0.22 | 1 | 1 | cs | TRUE
71 | MV_475_1_line_71 |  | 64 | 66 | 0.079717 | 0.445 | 0.132 | 190 | 0 | 0.22 | 1 | 1 | cs | TRUE
72 | MV_475_1_line_72 |  | 65 | 69 | 0.020456 | 0.445 | 0.132 | 190 | 0 | 0.22 | 1 | 1 | cs | TRUE
73 | MV_475_1_line_73 |  | 65 | 67 | 0.14781 | 0.445 | 0.132 | 190 | 0 | 0.22 | 1 | 1 | cs | TRUE
74 | MV_475_1_line_74 |  | 66 | 70 | 0.040914 | 0.445 | 0.132 | 190 | 0 | 0.22 | 1 | 1 | cs | TRUE
75 | MV_475_1_line_75 |  | 67 | 68 | 0.048834 | 0.445 | 0.132 | 190 | 0 | 0.22 | 1 | 1 | cs | TRUE
76 | MV_475_1_line_76 |  | 68 | 104 | 0.11052 | 0.5939 | 0.372 | 9.5 | 0 | 0.21 | 1 | 1 | ol | TRUE
77 | MV_475_1_line_77 |  | 69 | 71 | 0.081222 | 0.5939 | 0.372 | 9.5 | 0 | 0.21 | 1 | 1 | ol | TRUE
78 | MV_475_1_line_78 |  | 71 | 72 | 0.015965 | 0.445 | 0.132 | 190 | 0 | 0.22 | 1 | 1 | cs | TRUE
79 | MV_475_1_line_79 |  | 73 | 74 | 1.2619e-08 | 0.445 | 0.132 | 190 | 0 | 0.22 | 1 | 1 | cs | TRUE
80 | MV_475_1_line_80 |  | 74 | 75 | 0.19459 | 0.445 | 0.132 | 190 | 0 | 0.22 | 1 | 1 | cs | TRUE
81 | MV_475_1_line_81 |  | 75 | 76 | 0.28013 | 0.445 | 0.132 | 190 | 0 | 0.22 | 1 | 1 | cs | TRUE
82 | MV_475_1_line_82 |  | 75 | 77 | 0.27276 | 0.445 | 0.132 | 190 | 0 | 0.22 | 1 | 1 | cs | TRUE
83 | MV_475_1_line_83 |  | 75 | 78 | 0.008275 | 0.445 | 0.132 | 190 | 0 | 0.22 | 1 | 1 | cs | TRUE
84 | MV_475_1_line_84 |  | 76 | 81 | 0.28586 | 0.445 | 0.132 | 190 | 0 | 0.22 | 1 | 1 | cs | TRUE
85 | MV_475_1_line_85 |  | 76 | 79 | 0.095241 | 0.445 | 0.132 | 190 | 0 | 0.22 | 1 | 1 | cs | TRUE
86 | MV_475_1_line_86 |  | 77 | 86 | 0.031949 | 0.445 | 0.132 | 190 | 0 | 0.22 | 1 | 1 | cs | TRUE
87 | MV_475_1_line_87 |  | 77 | 83 | 0.11256 | 0.445 | 0.132 | 190 | 0 | 0.22 | 1 | 1 | cs | TRUE
88 | MV_475_1_line_88 |  | 79 | 80 | 1.4623 | 0.306 | 0.35 | 10 | 0 | 0.35 | 1 | 1 | ol | TRUE
89 | MV_475_1_line_89 |  | 80 | 108 | 0.060905 | 0.445 | 0.132 | 190 | 0 | 0.22 | 1 | 1 | cs | TRUE
90 | MV_475_1_line_90 |  | 81 | 87 | 0.009544 | 0.445 | 0.132 | 190 | 0 | 0.22 | 1 | 1 | cs | TRUE
91 | MV_475_1_line_91 |  | 82 | 83 | 0.19773 | 0.445 | 0.132 | 190 | 0 | 0.22 | 1 | 1 | cs | TRUE
92 | MV_475_1_line_92 |  | 82 | 84 | 0.15912 | 0.5939 | 0.372 | 9.5 | 0 | 0.21 | 1 | 1 | ol | TRUE
93 | MV_475_1_line_93 |  | 83 | 85 | 0.12612 | 0.445 | 0.132 | 190 | 0 | 0.22 | 1 | 1 | cs | TRUE
94 | MV_475_1_line_94 |  | 87 | 99 | 0.024389 | 0.445 | 0.132 | 190 | 0 | 0.22 | 1 | 1 | cs | TRUE
95 | MV_475_1_line_95 |  | 88 | 89 | 0.41849 | 0.161 | 0.117 | 273 | 0 | 0.362 | 1 | 1 | cs | TRUE
96 | MV_475_1_line_96 |  | 89 | 90 | 0.42684 | 0.161 | 0.117 | 273 | 0 | 0.362 | 1 | 1 | cs | TRUE
97 | MV_475_1_line_97 |  | 89 | 91 | 0.047553 | 0.5939 | 0.372 | 9.5 | 0 | 0.21 | 1 | 1 | ol | TRUE
98 | MV_475_1_line_98 |  | 90 | 92 | 0.034476 | 0.161 | 0.117 | 273 | 0 | 0.362 | 1 | 1 | cs | TRUE
99 | MV_475_1_line_99 |  | 92 | 93 | 0.025021 | 0.161 | 0.117 | 273 | 0 | 0.362 | 1 | 1 | cs | TRUE
100 | MV_475_1_line_100 |  | 93 | 94 | 0.61832 | 0.161 | 0.117 | 273 | 0 | 0.362 | 1 | 1 | cs | TRUE
101 | MV_475_1_line_101 |  | 95 | 96 | 0.079402 | 0.445 | 0.132 | 190 | 0 | 0.22 | 1 | 1 | cs | TRUE
102 | MV_475_1_line_102 |  | 96 | 97 | 0.20268 | 0.445 | 0.132 | 190 | 0 | 0.22 | 1 | 1 | cs | TRUE
103 | MV_475_1_line_103 |  | 97 | 98 | 0.038298 | 0.445 | 0.132 | 190 | 0 | 0.22 | 1 | 1 | cs | TRUE
104 | MV_475_1_line_104 |  | 98 | 133 | 0.013876 | 0.445 | 0.132 | 190 | 0 | 0.22 | 1 | 1 | cs | TRUE
105 | MV_475_1_line_105 |  | 99 | 100 | 1.0161 | 0.445 | 0.132 | 190 | 0 | 0.22 | 1 | 1 | cs | TRUE
106 | MV_475_1_line_106 |  | 100 | 101 | 0.12149 | 0.445 | 0.132 | 190 | 0 | 0.22 | 1 | 1 | cs | TRUE
107 | MV_475_1_line_107 |  | 100 | 102 | 0.0433 | 0.445 | 0.132 | 190 | 0 | 0.22 | 1 | 1 | cs | TRUE
108 | MV_475_1_line_108 |  | 101 | 103 | 0.094818 | 0.445 | 0.132 | 190 | 0 | 0.22 | 1 | 1 | cs | TRUE
109 | MV_475_1_line_109 |  | 103 | 121 | 0.0577 | 0.445 | 0.132 | 190 | 0 | 0.22 | 1 | 1 | cs | TRUE
110 | MV_475_1_line_110 |  | 107 | 133 | 0.14982 | 0.445 | 0.132 | 190 | 0 | 0.22 | 1 | 1 | cs | TRUE
111 | MV_475_1_line_111 |  | 107 | 132 | 0.058159 | 0.445 | 0.132 | 190 | 0 | 0.22 | 1 | 1 | cs | TRUE
112 | MV_475_1_line_112 |  | 109 | 110 | 0.069044 | 0.445 | 0.132 | 190 | 0 | 0.22 | 1 | 1 | cs | TRUE
113 | MV_475_1_line_113 |  | 109 | 111 | 0.54794 | 0.5939 | 0.372 | 9.5 | 0 | 0.21 | 1 | 1 | ol | TRUE
114 | MV_475_1_line_114 |  | 110 | 112 | 0.45657 | 0.5939 | 0.372 | 9.5 | 0 | 0.21 | 1 | 1 | ol | TRUE
115 | MV_475_1_line_115 |  | 111 | 113 | 0.099546 | 0.445 | 0.132 | 190 | 0 | 0.22 | 1 | 1 | cs | TRUE
116 | MV_475_1_line_116 |  | 112 | 121 | 0.18818 | 0.445 | 0.132 | 190 | 0 | 0.22 | 1 | 1 | cs | TRUE
117 | MV_475_1_line_117 |  | 112 | 119 | 0.022232 | 0.445 | 0.132 | 190 | 0 | 0.22 | 1 | 1 | cs | TRUE
118 | MV_475_1_line_118 |  | 114 | 115 | 0.12257 | 0.445 | 0.132 | 190 | 0 | 0.22 | 1 | 1 | cs | TRUE
119 | MV_475_1_line_119 |  | 114 | 116 | 0.10011 | 0.5939 | 0.372 | 9.5 | 0 | 0.21 | 1 | 1 | ol | TRUE
120 | MV_475_1_line_120 |  | 115 | 118 | 0.017518 | 0.445 | 0.132 | 190 | 0 | 0.22 | 1 | 1 | cs | TRUE
121 | MV_475_1_line_121 |  | 116 | 117 | 0.093062 | 0.445 | 0.132 | 190 | 0 | 0.22 | 1 | 1 | cs | TRUE
122 | MV_475_1_line_122 |  | 117 | 119 | 0.023115 | 0.445 | 0.132 | 190 | 0 | 0.22 | 1 | 1 | cs | TRUE
123 | MV_475_1_line_123 |  | 118 | 120 | 0.062128 | 0.445 | 0.132 | 190 | 0 | 0.22 | 1 | 1 | cs | TRUE
124 | MV_475_1_line_124 |  | 120 | 124 | 0.030862 | 0.445 | 0.132 | 190 | 0 | 0.22 | 1 | 1 | cs | TRUE
125 | MV_475_1_line_125 |  | 122 | 123 | 0.047635 | 0.445 | 0.132 | 190 | 0 | 0.22 | 1 | 1 | cs | TRUE
126 | MV_475_1_line_126 |  | 123 | 124 | 0.38786 | 0.445 | 0.132 | 190 | 0 | 0.22 | 1 | 1 | cs | TRUE
127 | MV_475_1_line_127 |  | 123 | 125 | 0.38298 | 0.445 | 0.132 | 190 | 0 | 0.22 | 1 | 1 | cs | TRUE
128 | MV_475_1_line_128 |  | 124 | 126 | 0.17293 | 0.445 | 0.132 | 190 | 0 | 0.22 | 1 | 1 | cs | TRUE
129 | MV_475_1_line_129 |  | 125 | 129 | 0.029493 | 0.445 | 0.132 | 190 | 0 | 0.22 | 1 | 1 | cs | TRUE
130 | MV_475_1_line_130 |  | 125 | 127 | 0.1671 | 0.445 | 0.132 | 190 | 0 | 0.22 | 1 | 1 | cs | TRUE
131 | MV_475_1_line_131 |  | 126 | 130 | 0.096979 | 0.445 | 0.132 | 190 | 0 | 0.22 | 1 | 1 | cs | TRUE
132 | MV_475_1_line_132 |  | 127 | 128 | 0.11582 | 0.445 | 0.132 | 190 | 0 | 0.22 | 1 | 1 | cs | TRUE

## trafo
| name | std_type | hv_bus | lv_bus | sn_mva | vn_hv_kv | vn_lv_kv | vk_percent | vkr_percent | pfe_kw | i0_percent | shift_degree | tap_side | tap_neutral | tap_min | tap_max | tap_step_percent | tap_step_degree | tap_pos | tap_phase_shifter | parallel | df | in_service
0 | MV_475_1_trafo_30 | 25 MVA 110/20 kV | 134 | 27 | 25 | 110 | 20 | 12 | 0.41 | 14 | 0.07 | 150 | hv | 0 | -9 | 9 | 1.5 | 0 | 0 | FALSE | 1 | 1 | TRUE

## bus_geodata
| x | y | coords
0 | 2634783.2159 | 1231068.777
1 | 2634801.952 | 1231071.5386
2 | 2634779.1937 | 1231099.571
3 | 2634552.1143 | 1231367.7357
4 | 2634857.4973 | 1230930.7586
5 | 2634409.4421 | 1231365.0855
6 | 2634849.918 | 1230885.2196
7 | 2634938.6882 | 1231053.899
8 | 2634617.139 | 1230846.3489
9 | 2634981.6089 | 1231026.323
10 | 2634977.6231 | 1231106.5711
11 | 2634924.6248 | 1231097.7434
12 | 2635055.4567 | 1230961.9401
13 | 2635154.7429 | 1231311.9629
14 | 2634640.233 | 1230643.0029
15 | 2634584.893 | 1230655.7668
16 | 2634106.5251 | 1229712.553
17 | 2634612.5437 | 1230860.353
18 | 2630329.5745 | 1230761.1925
19 | 2630324.8885 | 1230760.8017
20 | 2630333.4511 | 1230816.4014
21 | 2630485.1495 | 1231063.0375
22 | 2630221.4099 | 1230752.0704
23 | 2630191.1031 | 1230727.6462
24 | 2630987.208 | 1231285.1645
25 | 2630872.9599 | 1231382.1525
26 | 2633253.1697 | 1230136.6987
27 | 2630485.3249 | 1231583.1894
28 | 2630637.9595 | 1231235.4603
29 | 2630447.841 | 1231535.8242
30 | 2630558.3993 | 1231251.4279
31 | 2630554.798 | 1231233.076
32 | 2630593.8725 | 1231203.9811
33 | 2630486.0263 | 1231084.0659
34 | 2630448.8982 | 1231170.8067
35 | 2630456.2816 | 1230572.9466
36 | 2630414.4798 | 1231151.33
37 | 2630471.5151 | 1231165.6303
38 | 2630414.1398 | 1231151.3423
39 | 2633871.4699 | 1229190.2375
40 | 2633870.9677 | 1229206.589
41 | 2634074.2203 | 1229481.9273
42 | 2634122.8594 | 1229686.9754
43 | 2634020.167 | 1229483.9307
44 | 2633291.1291 | 1230171.3966
45 | 2628894.4321 | 1231970.1718
46 | 2628941.8182 | 1231945.1533
47 | 2628529.2896 | 1231901.8363
48 | 2629133.9111 | 1231823.3489
49 | 2629137.2688 | 1231767.0198
50 | 2629078.1569 | 1231984.5749
51 | 2629280.8324 | 1231829.9069
52 | 2629282.5288 | 1232092.9982
53 | 2629296.5164 | 1232107.8984
54 | 2629228.211 | 1232133.3889
55 | 2629050.617 | 1232040.5414
56 | 2629307.5113 | 1231812.5608
57 | 2628591.6854 | 1231701.2687
58 | 2628609.4626 | 1231665.5879
59 | 2628254.2567 | 1231845.9688
60 | 2629002.2121 | 1232092.893
61 | 2629015.5088 | 1232128.5018
62 | 2628965.4556 | 1232381.246
63 | 2628978.0633 | 1232373.2247
64 | 2628950.4362 | 1232393.2025
65 | 2629051.622 | 1232287.5863
66 | 2628889.5541 | 1232341.742
67 | 2629148.8509 | 1232336.6248
68 | 2629117.1561 | 1232373.848
69 | 2629065.0817 | 1232272.1824
70 | 2628862.458 | 1232372.4627
71 | 2629022.5583 | 1232202.9817
72 | 2629034.7312 | 1232192.6124
73 | 2628640.7953 | 1232517.1922
74 | 2628640.7953 | 1232517.1922
75 | 2628714.9466 | 1232622.7361
76 | 2628510.1094 | 1232813.8022
77 | 2628738.7072 | 1232830.7671
78 | 2628721.0081 | 1232617.0841
79 | 2628419.2101 | 1232785.3746
80 | 2627269.0678 | 1231882.3321
81 | 2628406.3303 | 1233071.6865
82 | 2628941.3244 | 1232697.4668
83 | 2628815.6539 | 1232806.5575
84 | 2629086.4686 | 1232762.6807
85 | 2628834.9341 | 1232927.4694
86 | 2628716.0445 | 1232853.3494
87 | 2628405.5808 | 1233081.1998
88 | 2629333.0442 | 1231804.993
89 | 2629590.9128 | 1231488.8646
90 | 2629861.6751 | 1231477.6872
91 | 2629631.8893 | 1231512.9942
92 | 2629893.5813 | 1231472.6219
93 | 2629905.9584 | 1231450.8597
94 | 2630393.8825 | 1231469.8638
95 | 2629629.0606 | 1231974.3477
96 | 2629673.4238 | 1232040.201
97 | 2629491.4416 | 1232123.9926
98 | 2629454.5296 | 1232134.5831
99 | 2628402.8684 | 1233105.4351
100 | 2628543.3307 | 1233754.372
101 | 2628645.3932 | 1233743.3665
102 | 2628503.0002 | 1233769.9661
103 | 2628707.9979 | 1233814.5409
104 | 2629201.3479 | 1232445.4486
105 | 2629159.0722 | 1232112.6155
106 | 2629261.1117 | 1232132.6861
107 | 2629357.3741 | 1232174.839
108 | 2627220.9748 | 1231896.165
109 | 2628192.9385 | 1234239.4787
110 | 2628219.702 | 1234175.8107
111 | 2627691.068 | 1234459.403
112 | 2628648.8231 | 1234019.8865
113 | 2627604.3158 | 1234410.1364
114 | 2628864.58 | 1234001.3284
115 | 2628942.5836 | 1234096.0544
116 | 2628773.8677 | 1234043.682
117 | 2628689.815 | 1234039.5183
118 | 2628953.8494 | 1234109.4952
119 | 2628668.7812 | 1234029.7998
120 | 2628994.266 | 1234156.7766
121 | 2628744.983 | 1233858.8287
122 | 2629224.103 | 1234510.0407
123 | 2629248.2902 | 1234469.0119
124 | 2629014.3385 | 1234180.2667
125 | 2629277.3597 | 1234758.5892
126 | 2628943.251 | 1234330.7134
127 | 2629191.7857 | 1234825.955
128 | 2629149.6634 | 1234751.045
129 | 2629263.929 | 1234784.8462
130 | 2628846.1119 | 1234325.7722
131 | 2630357.6349 | 1231086.3003
132 | 2629309.7773 | 1232208.0899
133 | 2629465.0096 | 1232143.6182
134 | 2630485.3249 | 1231583.1894

## line_std_types
| c_nf_per_km | r_ohm_per_km | x_ohm_per_km | max_i_ka | type | q_mm2 | alpha | voltage_rating
NAYY 4x50 SE | 210 | 0.642 | 0.083 | 0.142 | cs | 50 | 0.00403 | LV
NAYY 4x120 SE | 264 | 0.225 | 0.08 | 0.242 | cs | 120 | 0.00403 | LV
NAYY 4x150 SE | 261 | 0.208 | 0.08 | 0.27 | cs | 150 | 0.00403 | LV
NA2XS2Y 1x95 RM/25 12/20 kV | 216 | 0.313 | 0.132 | 0.252 | cs | 95 | 0.00403 | MV
NA2XS2Y 1x185 RM/25 12/20 kV | 273 | 0.161 | 0.117 | 0.362 | cs | 185 | 0.00403 | MV
NA2XS2Y 1x240 RM/25 12/20 kV | 304 | 0.122 | 0.112 | 0.421 | cs | 240 | 0.00403 | MV
NA2XS2Y 1x95 RM/25 6/10 kV | 315 | 0.313 | 0.123 | 0.249 | cs | 95 | 0.00403 | MV
NA2XS2Y 1x185 RM/25 6/10 kV | 406 | 0.161 | 0.11 | 0.358 | cs | 185 | 0.00403 | MV
NA2XS2Y 1x240 RM/25 6/10 kV | 456 | 0.122 | 0.105 | 0.416 | cs | 240 | 0.00403 | MV
NA2XS2Y 1x150 RM/25 12/20 kV | 250 | 0.206 | 0.116 | 0.319 | cs | 150 | 0.00403 | MV
NA2XS2Y 1x120 RM/25 12/20 kV | 230 | 0.253 | 0.119 | 0.283 | cs | 120 | 0.00403 | MV
NA2XS2Y 1x70 RM/25 12/20 kV | 190 | 0.443 | 0.132 | 0.22 | cs | 70 | 0.00403 | MV
NA2XS2Y 1x150 RM/25 6/10 kV | 360 | 0.206 | 0.11 | 0.315 | cs | 150 | 0.00403 | MV
NA2XS2Y 1x120 RM/25 6/10 kV | 340 | 0.253 | 0.113 | 0.28 | cs | 120 | 0.00403 | MV
NA2XS2Y 1x70 RM/25 6/10 kV | 280 | 0.443 | 0.123 | 0.217 | cs | 70 | 0.00403 | MV
N2XS(FL)2Y 1x120 RM/35 64/110 kV | 112 | 0.153 | 0.166 | 0.366 | cs | 120 | 0.00393 | HV
N2XS(FL)2Y 1x185 RM/35 64/110 kV | 125 | 0.099 | 0.156 | 0.457 | cs | 185 | 0.00393 | HV
N2XS(FL)2Y 1x240 RM/35 64/110 kV | 135 | 0.075 | 0.149 | 0.526 | cs | 240 | 0.00393 | HV
N2XS(FL)2Y 1x300 RM/35 64/110 kV | 144 | 0.06 | 0.144 | 0.588 | cs | 300 | 0.00393 | HV
15-AL1/3-ST1A 0.4 | 11 | 1.8769 | 0.35 | 0.105 | ol | 16 | 0.00403 | LV
24-AL1/4-ST1A 0.4 | 11.25 | 1.2012 | 0.335 | 0.14 | ol | 24 | 0.00403 | LV
48-AL1/8-ST1A 0.4 | 12.2 | 0.5939 | 0.3 | 0.21 | ol | 48 | 0.00403 | LV
94-AL1/15-ST1A 0.4 | 13.2 | 0.306 | 0.29 | 0.35 | ol | 94 | 0.00403 | LV
34-AL1/6-ST1A 10.0 | 9.7 | 0.8342 | 0.36 | 0.17 | ol | 34 | 0.00403 | MV
48-AL1/8-ST1A 10.0 | 10.1 | 0.5939 | 0.35 | 0.21 | ol | 48 | 0.00403 | MV
70-AL1/11-ST1A 10.0 | 10.4 | 0.4132 | 0.339 | 0.29 | ol | 70 | 0.00403 | MV
94-AL1/15-ST1A 10.0 | 10.75 | 0.306 | 0.33 | 0.35 | ol | 94 | 0.00403 | MV
122-AL1/20-ST1A 10.0 | 11.1 | 0.2376 | 0.323 | 0.41 | ol | 122 | 0.00403 | MV
149-AL1/24-ST1A 10.0 | 11.25 | 0.194 | 0.315 | 0.47 | ol | 149 | 0.00403 | MV
34-AL1/6-ST1A 20.0 | 9.15 | 0.8342 | 0.382 | 0.17 | ol | 34 | 0.00403 | MV
48-AL1/8-ST1A 20.0 | 9.5 | 0.5939 | 0.372 | 0.21 | ol | 48 | 0.00403 | MV
70-AL1/11-ST1A 20.0 | 9.7 | 0.4132 | 0.36 | 0.29 | ol | 70 | 0.00403 | MV
94-AL1/15-ST1A 20.0 | 10 | 0.306 | 0.35 | 0.35 | ol | 94 | 0.00403 | MV
122-AL1/20-ST1A 20.0 | 10.3 | 0.2376 | 0.344 | 0.41 | ol | 122 | 0.00403 | MV
149-AL1/24-ST1A 20.0 | 10.5 | 0.194 | 0.337 | 0.47 | ol | 149 | 0.00403 | MV
184-AL1/30-ST1A 20.0 | 10.75 | 0.1571 | 0.33 | 0.535 | ol | 184 | 0.00403 | MV
243-AL1/39-ST1A 20.0 | 11 | 0.1188 | 0.32 | 0.645 | ol | 243 | 0.00403 | MV
48-AL1/8-ST1A 110.0 | 8 | 0.5939 | 0.46 | 0.21 | ol | 48 | 0.00403 | HV
70-AL1/11-ST1A 110.0 | 8.4 | 0.4132 | 0.45 | 0.29 | ol | 70 | 0.00403 | HV
94-AL1/15-ST1A 110.0 | 8.65 | 0.306 | 0.44 | 0.35 | ol | 94 | 0.00403 | HV
122-AL1/20-ST1A 110.0 | 8.5 | 0.2376 | 0.43 | 0.41 | ol | 122 | 0.00403 | HV
149-AL1/24-ST1A 110.0 | 8.75 | 0.194 | 0.41 | 0.47 | ol | 149 | 0.00403 | HV
184-AL1/30-ST1A 110.0 | 8.8 | 0.1571 | 0.4 | 0.535 | ol | 184 | 0.00403 | HV
243-AL1/39-ST1A 110.0 | 9 | 0.1188 | 0.39 | 0.645 | ol | 243 | 0.00403 | HV
305-AL1/39-ST1A 110.0 | 9.2 | 0.0949 | 0.38 | 0.74 | ol | 305 | 0.00403 | HV
490-AL1/64-ST1A 110.0 | 9.75 | 0.059 | 0.37 | 0.96 | ol | 490 | 0.00403 | HV
679-AL1/86-ST1A 110.0 | 9.95 | 0.042 | 0.36 | 1.15 | ol | 679 | 0.00403 | HV
490-AL1/64-ST1A 220.0 | 10 | 0.059 | 0.285 | 0.96 | ol | 490 | 0.00403 | HV
679-AL1/86-ST1A 220.0 | 11.7 | 0.042 | 0.275 | 1.15 | ol | 679 | 0.00403 | HV
490-AL1/64-ST1A 380.0 | 11 | 0.059 | 0.253 | 0.96 | ol | 490 | 0.00403 | HV
679-AL1/86-ST1A 380.0 | 14.6 | 0.042 | 0.25 | 1.15 | ol | 679 | 0.00403 | HV

## trafo_std_types
| i0_percent | pfe_kw | vkr_percent | sn_mva | vn_lv_kv | vn_hv_kv | vk_percent | shift_degree | vector_group | tap_side | tap_neutral | tap_min | tap_max | tap_step_degree | tap_step_percent | tap_phase_shifter
160 MVA 380/110 kV | 0.06 | 60 | 0.25 | 160 | 110 | 380 | 12.2 | 0 | Yy0 | hv | 0 | -9 | 9 | 0 | 1.5 | FALSE
100 MVA 220/110 kV | 0.06 | 55 | 0.26 | 100 | 110 | 220 | 12 | 0 | Yy0 | hv | 0 | -9 | 9 | 0 | 1.5 | FALSE
63 MVA 110/20 kV | 0.04 | 22 | 0.32 | 63 | 20 | 110 | 18 | 150 | YNd5 | hv | 0 | -9 | 9 | 0 | 1.5 | FALSE
40 MVA 110/20 kV | 0.05 | 18 | 0.34 | 40 | 20 | 110 | 16.2 | 150 | YNd5 | hv | 0 | -9 | 9 | 0 | 1.5 | FALSE
25 MVA 110/20 kV | 0.07 | 14 | 0.41 | 25 | 20 | 110 | 12 | 150 | YNd5 | hv | 0 | -9 | 9 | 0 | 1.5 | FALSE
63 MVA 110/10 kV | 0.04 | 22 | 0.32 | 63 | 10 | 110 | 18 | 150 | YNd5 | hv | 0 | -9 | 9 | 0 | 1.5 | FALSE
40 MVA 110/10 kV | 0.05 | 18 | 0.34 | 40 | 10 | 110 | 16.2 | 150 | YNd5 | hv | 0 | -9 | 9 | 0 | 1.5 | FALSE
25 MVA 110/10 kV | 0.07 | 14 | 0.41 | 25 | 10 | 110 | 12 | 150 | YNd5 | hv | 0 | -9 | 9 | 0 | 1.5 | FALSE
0.25 MVA 20/0.4 kV | 0.32 | 0.8 | 1.44 | 0.25 | 0.4 | 20 | 6 | 150 | Yzn5 | hv | 0 | -2 | 2 | 0 | 2.5 | FALSE
0.4 MVA 20/0.4 kV | 0.3375 | 1.35 | 1.425 | 0.4 | 0.4 | 20 | 6 | 150 | Dyn5 | hv | 0 | -2 | 2 | 0 | 2.5 | FALSE
0.63 MVA 20/0.4 kV | 0.2619 | 1.65 | 1.206 | 0.63 | 0.4 | 20 | 6 | 150 | Dyn5 | hv | 0 | -2 | 2 | 0 | 2.5 | FALSE
0.25 MVA 10/0.4 kV | 0.24 | 0.6 | 1.2 | 0.25 | 0.4 | 10 | 4 | 150 | Dyn5 | hv | 0 | -2 | 2 | 0 | 2.5 | FALSE
0.4 MVA 10/0.4 kV | 0.2375 | 0.95 | 1.325 | 0.4 | 0.4 | 10 | 4 | 150 | Dyn5 | hv | 0 | -2 | 2 | 0 | 2.5 | FALSE
0.63 MVA 10/0.4 kV | 0.1873 | 1.18 | 1.0794 | 0.63 | 0.4 | 10 | 4 | 150 | Dyn5 | hv | 0 | -2 | 2 | 0 | 2.5 | FALSE

## trafo3w_std_types
| sn_hv_mva | sn_mv_mva | sn_lv_mva | vn_hv_kv | vn_mv_kv | vn_lv_kv | vk_hv_percent | vk_mv_percent | vk_lv_percent | vkr_hv_percent | vkr_mv_percent | vkr_lv_percent | pfe_kw | i0_percent | shift_mv_degree | shift_lv_degree | vector_group | tap_side | tap_neutral | tap_min | tap_max | tap_step_percent
63/25/38 MVA 110/20/10 kV | 63 | 25 | 38 | 110 | 20 | 10 | 10.4 | 10.4 | 10.4 | 0.28 | 0.32 | 0.35 | 35 | 0.89 | 0 | 0 | YN0yn0yn0 | hv | 0 | -10 | 10 | 1.2
63/25/38 MVA 110/10/10 kV | 63 | 25 | 38 | 110 | 10 | 10 | 10.4 | 10.4 | 10.4 | 0.28 | 0.32 | 0.35 | 35 | 0.89 | 0 | 0 | YN0yn0yn0 | hv | 0 | -10 | 10 | 1.2

## fuse_std_types
| fuse_type | i_rated_a | t_avg | t_min | t_total | x_avg | x_min | x_total
HV 100A | HV 100A | 100 | 0 | [10.0, 3.64, 0.854, 0.281, 0.1, 0.0531, 0.022, 0.01] | [10.0, 4.267, 1.21, 0.403, 0.1, 0.058, 0.022, 0.01] | 0 | [300.0, 350.0, 450.0, 550.0, 700.0, 850.0, 1200.0, 1752.0] | [600.0, 700.0, 900.0, 1150.0, 1665.0, 2000.0, 3000.0, 4313.0]
HV 10A | HV 10A | 10 | 0 | [10.0, 1675.0, 0.344, 0.156, 0.1, 0.0417, 0.0171, 0.01] | [10.0, 1.3, 0.3, 0.155, 0.1, 0.0555, 0.023, 0.01] | 0 | [30.0, 32.0, 35.0, 37.0, 39.0, 50.0, 70.0, 88.0] | [60.0, 70.0, 80.0, 87.0, 94.0, 110.0, 150.0, 216.0]
HV 125A | HV 125A | 125 | 0 | [10.0, 1.82, 0.344, 0.1, 0.0467, 0.0269, 0.01] | [10.0, 2.478, 0.426, 0.1, 0.0427, 0.0211, 0.01] | 0 | [375.0, 500.0, 700.0, 925.0, 1200.0, 1500.0, 2341.0] | [750.0, 1000.0, 1500.0, 2200.0, 3000.0, 4000.0, 5765.0]
HV 160A | HV 160A | 160 | 0 | [10.0, 4.15, 1.03, 0.198, 0.1, 0.051, 0.0172, 0.01] | [10.0, 2.3, 0.734, 0.274, 0.1, 0.046, 0.0177, 0.01] | 0 | [480.0, 550.0, 700.0, 1000.0, 1260.0, 1600.0, 2500.0, 3227.0] | [960.0, 1300.0, 1700.0, 2200.0, 2996.0, 4000.0, 6000.0, 7946.0]
HV 16A | HV 16A | 16 | 0 | [10.0, 0.352, 0.164, 0.1, 0.0649, 0.0342, 0.01] | [10.0, 2.34, 0.722, 0.181, 0.1, 0.055, 0.0296, 0.01] | 0 | [48.0, 60.0, 65.0, 71.0, 80.0, 100.0, 162.0] | [96.0, 110.0, 125.0, 150.0, 168.0, 200.0, 250.0, 398.0]
HV 200A | HV 200A | 200 | 0 | [10.0, 4.267, 1.21, 0.403, 0.1, 0.058, 0.022, 0.01] | [10.0, 3.73, 1.654, 0.328, 0.1, 0.0531, 0.019, 0.01] | 0 | [600.0, 700.0, 900.0, 1150.0, 1665.0, 2000.0, 3000.0, 4313.0] | [1200.0, 1500.0, 1800.0, 2700.0, 3960.0, 5000.0, 7500.0, 10620.0]
HV 20A | HV 20A | 20 | 0 | [10.0, 1.3, 0.3, 0.155, 0.1, 0.0555, 0.023, 0.01] | [10.0, 1.3, 0.161, 0.1, 0.0611, 0.0399, 0.0141, 0.01] | 0 | [60.0, 70.0, 80.0, 87.0, 94.0, 110.0, 150.0, 216.0] | [120.0, 150.0, 200.0, 223.0, 260.0, 300.0, 450.0, 532.0]
HV 25A | HV 25A | 25 | 0 | [10.0, 2.512, 0.833, 0.299, 0.1, 0.0372, 0.0223, 0.01] | [10.0, 3.125, 0.597, 0.198, 0.1, 0.0378, 0.022, 0.01] | 0 | [75.0, 82.0, 90.0, 100.0, 124.0, 170.0, 200.0, 289.0] | [150.0, 170.0, 210.0, 250.0, 294.0, 400.0, 500.0, 711.0]
HV 31.5A | HV 31.5A | 31.5 | 0 | [10.0, 2.34, 0.722, 0.181, 0.1, 0.055, 0.0296, 0.01] | [10.0, 2.84, 0.368, 0.164, 0.1, 0.0621, 0.0378, 0.0195, 0.01] | 0 | [95.0, 110.0, 125.0, 150.0, 165.0, 200.0, 250.0, 390.0] | [189.0, 220.0, 300.0, 350.0, 393.0, 450.0, 530.0, 700.0, 960.0]
HV 40A | HV 40A | 40 | 0 | [10.0, 1.3, 0.161, 0.1, 0.0611, 0.0399, 0.0141, 0.01] | [10.0, 2.05, 0.369, 0.198, 0.1, 0.051, 0.0298, 0.01] | 0 | [120.0, 150.0, 200.0, 223.0, 260.0, 300.0, 450.0, 532.0] | [240.0, 300.0, 400.0, 450.0, 530.0, 650.0, 800.0, 1311.0]
HV 50A | HV 50A | 50 | 0 | [10.0, 3.215, 0.597, 0.198, 0.1, 0.0378, 0.022, 0.01] | [10.0, 3.64, 0.854, 0.281, 0.1, 0.0531, 0.022, 0.01] | 0 | [150.0, 170.0, 210.0, 250.0, 294.0, 400.0, 500.0, 711.0] | [300.0, 350.0, 450.0, 550.0, 700.0, 850.0, 1200.0, 1752.0]
HV 6.3A | HV 6.3A | 6.3 | 0 | [10.0, 1.39, 0.344, 0.168, 0.1, 0.056, 0.0263, 0.01] | [10.0, 1.711, 0.516, 0.198, 0.1, 0.0634, 0.0303, 0.01] | 0 | [19.0, 19.5, 20.4, 20.8, 22.0, 25.0, 32.0, 48.0] | [38.0, 40.0, 43.0, 48.0, 53.0, 60.0, 75.0, 118.0]
HV 63A | HV 63A | 63 | 0 | [10.0, 2.84, 0.368, 0.164, 0.1, 0.0621, 0.0378, 0.0195, 0.01] | [10.0, 1.82, 0.344, 0.1, 0.0467, 0.0269, 0.01] | 0 | [189.0, 220.0, 300.0, 350.0, 393.0, 450.0, 530.0, 700.0, 961.0] | [378.0, 500.0, 700.0, 934.0, 1200.0, 1500.0, 2366.0]
HV 80A | HV 80A | 80 | 0 | [10.0, 2.05, 0.369, 0.198, 0.1, 0.051, 0.0298, 0.01] | [10.0, 4.15, 1.03, 0.198, 0.1, 0.051, 0.0172, 0.01] | 0 | [240.0, 300.0, 400.0, 450.0, 530.0, 650.0, 800.0, 1311.0] | [480.0, 550.0, 700.0, 1000.0, 1260.0, 1600.0, 2500.0, 3227.0]
Siemens NH-1-100 | Siemens NH-1-100 | 100 | [5400.0, 2000.0, 400.0, 20.0, 1.0, 0.2, 0.012, 0.004] | 0 | 0 | [150.0, 190.0, 250.0, 430.0, 900.0, 1250.0, 2700.0, 3600.0] | 0 | 0
Siemens NH-1-125 | Siemens NH-1-125 | 125 | [4800.0, 120.0, 7.0, 0.1, 0.004] | 0 | 0 | [180.0, 400.0, 740.0, 2000.0, 4250.0] | 0 | 0
Siemens NH-1-16 | Siemens NH-1-16 | 16 | [4000.0, 400.0, 2.0, 0.1, 0.04, 0.01] | 0 | 0 | [26.0, 35.0, 75.0, 150.0, 200.0, 300.0] | 0 | 0
Siemens NH-1-160 | Siemens NH-1-160 | 160 | [4800.0, 120.0, 7.0, 0.1, 0.004] | 0 | 0 | [210.0, 500.0, 900.0, 2300.0, 5000.0] | 0 | 0
Siemens NH-1-25 | Siemens NH-1-25 | 25 | [4000.0, 1000.0, 10.0, 0.2, 0.02, 0.01] | 0 | 0 | [40.0, 50.0, 100.0, 210.0, 400.0, 500.0] | 0 | 0
Siemens NH-1-50 | Siemens NH-1-50 | 50 | [4000.0, 40.0, 4.0, 1.0, 0.02, 0.01] | 0 | 0 | [86.0, 200.0, 300.0, 400.0, 1000.0, 1280.0] | 0 | 0
Siemens NH-1-63 | Siemens NH-1-63 | 63 | [4000.0, 100.0, 10.0, 2.0, 0.04, 0.01] | 0 | 0 | [100.0, 200.0, 300.0, 400.0, 1000.0, 1500.0] | 0 | 0
Siemens NH-1-80 | Siemens NH-1-80 | 80 | [4800.0, 120.0, 7.0, 0.1, 0.01] | 0 | 0 | [150.58, 250.0, 450.0, 1150.0, 2470.0] | 0 | 0
Siemens NH-2-1000 | Siemens NH-2-1000 | 1000 | [4800.0, 120.0, 7.0, 0.1, 0.004] | 0 | 0 | [1900.0, 3500.0, 8400.0, 24000.0, 52000.0] | 0 | 0
Siemens NH-2-200 | Siemens NH-2-200 | 200 | [4800.0, 120.0, 7.0, 0.1, 0.004] | 0 | 0 | [280.0, 650.0, 1200.0, 3000.0, 7000.0] | 0 | 0
Siemens NH-2-224 | Siemens NH-2-224 | 224 | [4800.0, 120.0, 7.0, 0.2, 0.04, 0.004] | 0 | 0 | [400.0, 750.0, 1453.0, 3025.0, 4315.0, 7600.0] | 0 | 0
Siemens NH-2-250 | Siemens NH-2-250 | 250 | [4800.0, 120.0, 7.0, 0.1, 0.004] | 0 | 0 | [450.0, 800.0, 1650.0, 4000.0, 8500.0] | 0 | 0
Siemens NH-2-315 | Siemens NH-2-315 | 315 | [4800.0, 120.0, 7.0, 0.1, 0.004] | 0 | 0 | [550.0, 920.0, 1900.0, 5000.0, 11000.0] | 0 | 0
Siemens NH-2-355 | Siemens NH-2-355 | 355 | [4800.0, 120.0, 6.0, 0.1, 0.004] | 0 | 0 | [650.0, 1116.27, 2350.0, 5840.0, 12790.0] | 0 | 0
Siemens NH-2-400 | Siemens NH-2-400 | 400 | [4800.0, 120.0, 7.0, 0.1, 0.004] | 0 | 0 | [720.0, 1350.0, 2800.0, 6500.0, 15000.0] | 0 | 0
Siemens NH-2-425 | Siemens NH-2-425 | 425 | [4800.0, 120.0, 7.0, 0.1, 0.004] | 0 | 0 | [850.0, 1500.0, 3050.0, 7500.0, 16500.0] | 0 | 0
Siemens NH-2-630 | Siemens NH-2-630 | 630 | [4800.0, 120.0, 7.0, 0.1, 0.004] | 0 | 0 | [1200.0, 2000.0, 4800.0, 12000.0, 26000.0] | 0 | 0

## res_bus
| vm_pu | va_degree | p_mw | q_mvar
0
1
2
3
4
5
6
7
8
9
10
11
12
13
14
15
16
17
18
19
20
21
22
23
24
25
26
27
28
29
30
31
32
33
34
35
36
37
38
39
40
41
42
43
44
45
46
47
48
49
50
51
52
53
54
55
56
57
58
59
60
61
62
63
64
65
66
67
68
69
70
71
72
73
74
75
76
77
78
79
80
81
82
83
84
85
86
87
88
89
90
91
92
93
94
95
96
97
98
99
100
101
102
103
104
105
106
107
108
109
110
111
112
113
114
115
116
117
118
119
120
121
122
123
124
125
126
127
128
129
130
131
132
133
134

## res_line
| p_from_mw | q_from_mvar | p_to_mw | q_to_mvar | pl_mw | ql_mvar | i_from_ka | i_to_ka | i_ka | vm_from_pu | va_from_degree | vm_to_pu | va_to_degree | loading_percent
0
1
2
3
4
5
6
7
8
9
10
11
12
13
14
15
16
17
18
19
20
21
22
23
24
25
26
27
28
29
30
31
32
33
34
35
36
37
38
39
40
41
42
43
44
45
46
47
48
49
50
51
52
53
54
55
56
57
58
59
60
61
62
63
64
65
66
67
68
69
70
71
72
73
74
75
76
77
78
79
80
81
82
83
84
85
86
87
88
89
90
91
92
93
94
95
96
97
98
99
100
101
102
103
104
105
106
107
108
109
110
111
112
113
114
115
116
117
118
119
120
121
122
123
124
125
126
127
128
129
130
131
132

## res_trafo
| p_hv_mw | q_hv_mvar | p_lv_mw | q_lv_mvar | pl_mw | ql_mvar | i_hv_ka | i_lv_ka | vm_hv_pu | va_hv_degree | vm_lv_pu | va_lv_degree | loading_percent
0

## res_ext_grid
| p_mw | q_mvar
0

## res_load
| p_mw | q_mvar
0
1
2
3
4
5
6
7
8
9
10
11
12
13
14
15
16
17
18
19
20
21
22
23
24
25
26
27
28
29
30
31
32
33
34
35
36
37
38
39
40
41
42
43
44
45
46
47
48
49
50
51
52
53
54
55
56
57
58
59
60
61
62
63
64

## dtypes
| element | column | dtype
0 | bus | name | object
1 | bus | vn_kv | float64
2 | bus | type | object
3 | bus | zone | object
4 | bus | in_service | bool
5 | load | name | object
6 | load | bus | uint32
7 | load | p_mw | float64
8 | load | q_mvar | float64
9 | load | const_z_percent | float64
10 | load | const_i_percent | float64
11 | load | sn_mva | float64
12 | load | scaling | float64
13 | load | in_service | bool
14 | load | type | object
15 | ext_grid | name | object
16 | ext_grid | bus | uint32
17 | ext_grid | vm_pu | float64
18 | ext_grid | va_degree | float64
19 | ext_grid | slack_weight | float64
20 | ext_grid | in_service | bool
21 | line | name | object
22 | line | std_type | object
23 | line | from_bus | uint32
24 | line | to_bus | uint32
25 | line | length_km | float64
26 | line | r_ohm_per_km | float64
27 | line | x_ohm_per_km | float64
28 | line | c_nf_per_km | float64
29 | line | g_us_per_km | float64
30 | line | max_i_ka | float64
31 | line | df | float64
32 | line | parallel | uint32
33 | line | type | object
34 | line | in_service | bool
35 | trafo | name | object
36 | trafo | std_type | object
37 | trafo | hv_bus | uint32
38 | trafo | lv_bus | uint32
39 | trafo | sn_mva | float64
40 | trafo | vn_hv_kv | float64
41 | trafo | vn_lv_kv | float64
42 | trafo | vk_percent | float64
43 | trafo | vkr_percent | float64
44 | trafo | pfe_kw | float64
45 | trafo | i0_percent | float64
46 | trafo | shift_degree | float64
47 | trafo | tap_side | object
48 | trafo | tap_neutral | int32
49 | trafo | tap_min | int32
50 | trafo | tap_max | int32
51 | trafo | tap_step_percent | float64
52 | trafo | tap_step_degree | float64
53 | trafo | tap_pos | int32
54 | trafo | tap_phase_shifter | bool
55 | trafo | parallel | uint32
56 | trafo | df | float64
57 | trafo | in_service | bool
58 | bus_geodata | x | float64
59 | bus_geodata | y | float64
60 | bus_geodata | coords | object
61 | res_bus | vm_pu | float64
62 | res_bus | va_degree | float64
63 | res_bus | p_mw | float64
64 | res_bus | q_mvar | float64
65 | res_line | p_from_mw | float64
66 | res_line | q_from_mvar | float64
67 | res_line | p_to_mw | float64
68 | res_line | q_to_mvar | float64
69 | res_line | pl_mw | float64
70 | res_line | ql_mvar | float64
71 | res_line | i_from_ka | float64
72 | res_line | i_to_ka | float64
73 | res_line | i_ka | float64
74 | res_line | vm_from_pu | float64
75 | res_line | va_from_degree | float64
76 | res_line | vm_to_pu | float64
77 | res_line | va_to_degree | float64
78 | res_line | loading_percent | float64
79 | res_trafo | p_hv_mw | float64
80 | res_trafo | q_hv_mvar | float64
81 | res_trafo | p_lv_mw | float64
82 | res_trafo | q_lv_mvar | float64
83 | res_trafo | pl_mw | float64
84 | res_trafo | ql_mvar | float64
85 | res_trafo | i_hv_ka | float64
86 | res_trafo | i_lv_ka | float64
87 | res_trafo | vm_hv_pu | float64
88 | res_trafo | va_hv_degree | float64
89 | res_trafo | vm_lv_pu | float64
90 | res_trafo | va_lv_degree | float64
91 | res_trafo | loading_percent | float64
92 | res_ext_grid | p_mw | float64
93 | res_ext_grid | q_mvar | float64
94 | res_load | p_mw | float64
95 | res_load | q_mvar | float64

## parameters
| version | format_version | converged | OPF_converged | name | f_hz | sn_mva
0 | 2.14.6 | 2.14.0 | FALSE | FALSE |  | 50 | 1