## bus
| name | vn_kv | type | zone | in_service
0 | bus_MV_479_0_node_0 | 20 | n |  | TRUE
1 | bus_MV_479_0_node_2 | 20 | n |  | TRUE
2 | bus_MV_479_0_node_10 | 20 | n |  | TRUE
3 | bus_MV_479_0_node_7 | 20 | n |  | TRUE
4 | bus_MV_479_0_node_3 | 20 | n |  | TRUE
5 | bus_MV_479_0_node_4 | 20 | n |  | TRUE
6 | bus_MV_479_0_node_9 | 20 | n |  | TRUE
7 | bus_MV_479_0_node_22 | 20 | n |  | TRUE
8 | bus_MV_479_0_node_11 | 20 | n |  | TRUE
9 | bus_MV_479_0_node_12 | 20 | n |  | TRUE
10 | bus_MV_479_0_node_21 | 20 | n |  | TRUE
11 | bus_MV_479_0_node_74 | 20 | n |  | TRUE
12 | bus_MV_479_0_node_75 | 20 | n |  | TRUE
13 | bus_MV_479_0_node_73 | 20 | n |  | TRUE
14 | bus_MV_479_0_node_5 | 20 | n |  | TRUE
15 | bus_MV_479_0_node_162 | 20 | n |  | TRUE
16 | bus_MV_479_0_node_15 | 20 | n |  | TRUE
17 | bus_MV_479_0_node_6 | 20 | n |  | TRUE
18 | bus_MV_479_0_node_8 | 20 | n |  | TRUE
19 | bus_MV_479_0_node_16 | 20 | n |  | TRUE
20 | bus_MV_479_0_node_175 | 20 | n |  | TRUE
21 | bus_MV_479_0_node_19 | 20 | n |  | TRUE
22 | bus_MV_479_0_node_20 | 20 | n |  | TRUE
23 | bus_MV_479_0_node_13 | 20 | n |  | TRUE
24 | bus_MV_479_0_node_14 | 20 | n |  | TRUE
25 | bus_MV_479_0_node_23 | 20 | n |  | TRUE
26 | bus_MV_479_0_node_24 | 20 | n |  | TRUE
27 | bus_MV_479_0_node_83 | 20 | n |  | TRUE
28 | bus_MV_479_0_node_84 | 20 | n |  | TRUE
29 | bus_MV_479_0_node_91 | 20 | n |  | TRUE
30 | bus_MV_479_0_node_94 | 20 | n |  | TRUE
31 | bus_MV_479_0_node_148 | 20 | n |  | TRUE
32 | bus_MV_479_0_node_25 | 20 | n |  | TRUE
33 | bus_MV_479_0_node_26 | 20 | n |  | TRUE
34 | bus_MV_479_0_node_77 | 20 | n |  | TRUE
35 | bus_MV_479_0_node_28 | 20 | n |  | TRUE
36 | bus_MV_479_0_node_76 | 20 | n |  | TRUE
37 | bus_MV_479_0_node_27 | 20 | n |  | TRUE
38 | bus_MV_479_0_node_127 | 20 | n |  | TRUE
39 | bus_MV_479_0_node_29 | 20 | n |  | TRUE
40 | bus_MV_479_0_node_30 | 20 | n |  | TRUE
41 | bus_MV_479_0_node_131 | 20 | n |  | TRUE
42 | bus_MV_479_0_node_38 | 20 | n |  | TRUE
43 | bus_MV_479_0_node_36 | 20 | n |  | TRUE
44 | bus_MV_479_0_node_31 | 20 | n |  | TRUE
45 | bus_MV_479_0_node_166 | 20 | n |  | TRUE
46 | bus_MV_479_0_node_120 | 20 | n |  | TRUE
47 | bus_MV_479_0_node_130 | 20 | n |  | TRUE
48 | bus_MV_479_0_node_82 | 20 | n |  | TRUE
49 | bus_MV_479_0_node_39 | 20 | n |  | TRUE
50 | bus_MV_479_0_node_164 | 20 | n |  | TRUE
51 | bus_MV_479_0_node_32 | 20 | n |  | TRUE
52 | bus_MV_479_0_node_33 | 20 | n |  | TRUE
53 | bus_MV_479_0_node_34 | 20 | n |  | TRUE
54 | bus_MV_479_0_node_35 | 20 | n |  | TRUE
55 | bus_MV_479_0_node_169 | 20 | n |  | TRUE
56 | bus_MV_479_0_node_118 | 20 | n |  | TRUE
57 | bus_MV_479_0_node_119 | 20 | n |  | TRUE
58 | bus_MV_479_0_node_168 | 20 | n |  | TRUE
59 | bus_MV_479_0_node_123 | 20 | n |  | TRUE
60 | bus_MV_479_0_node_126 | 20 | n |  | TRUE
61 | bus_MV_479_0_node_170 | 20 | n |  | TRUE
62 | bus_MV_479_0_node_117 | 20 | n |  | TRUE
63 | bus_MV_479_0_node_116 | 20 | n |  | TRUE
64 | bus_MV_479_0_node_132 | 20 | n |  | TRUE
65 | bus_MV_479_0_node_52 | 20 | n |  | TRUE
66 | bus_MV_479_0_node_128 | 20 | n |  | TRUE
67 | bus_MV_479_0_node_125 | 20 | n |  | TRUE
68 | bus_MV_479_0_node_122 | 20 | n |  | TRUE
69 | bus_MV_479_0_node_137 | 20 | n |  | TRUE
70 | bus_MV_479_0_node_136 | 20 | n |  | TRUE
71 | bus_MV_479_0_node_133 | 20 | n |  | TRUE
72 | bus_MV_479_0_node_163 | 20 | n |  | TRUE
73 | bus_MV_479_0_node_40 | 20 | n |  | TRUE
74 | bus_MV_479_0_node_42 | 20 | n |  | TRUE
75 | bus_MV_479_0_node_41 | 20 | n |  | TRUE
76 | bus_MV_479_0_node_45 | 20 | n |  | TRUE
77 | bus_MV_479_0_node_46 | 20 | n |  | TRUE
78 | bus_MV_479_0_node_47 | 20 | n |  | TRUE
79 | bus_MV_479_0_node_49 | 20 | n |  | TRUE
80 | bus_MV_479_0_node_48 | 20 | n |  | TRUE
81 | bus_MV_479_0_node_134 | 20 | n |  | TRUE
82 | bus_MV_479_0_node_50 | 20 | n |  | TRUE
83 | bus_MV_479_0_node_171 | 20 | n |  | TRUE
84 | bus_MV_479_0_node_53 | 20 | n |  | TRUE
85 | bus_MV_479_0_node_124 | 20 | n |  | TRUE
86 | bus_MV_479_0_node_54 | 20 | n |  | TRUE
87 | bus_MV_479_0_node_55 | 20 | n |  | TRUE
88 | bus_MV_479_0_node_173 | 20 | n |  | TRUE
89 | bus_MV_479_0_node_172 | 20 | n |  | TRUE
90 | bus_MV_479_0_node_56 | 20 | n |  | TRUE
91 | bus_MV_479_0_node_135 | 20 | n |  | TRUE
92 | bus_MV_479_0_node_59 | 20 | n |  | TRUE
93 | bus_MV_479_0_node_71 | 20 | n |  | TRUE
94 | bus_MV_479_0_node_62 | 20 | n |  | TRUE
95 | bus_MV_479_0_node_64 | 20 | n |  | TRUE
96 | bus_MV_479_0_node_58 | 20 | n |  | TRUE
97 | bus_MV_479_0_node_70 | 20 | n |  | TRUE
98 | bus_MV_479_0_node_57 | 20 | n |  | TRUE
99 | bus_MV_479_0_node_60 | 20 | n |  | TRUE
100 | bus_MV_479_0_node_61 | 20 | n |  | TRUE
101 | bus_MV_479_0_node_63 | 20 | n |  | TRUE
102 | bus_MV_479_0_node_174 | 20 | n |  | TRUE
103 | bus_MV_479_0_node_81 | 20 | n |  | TRUE
104 | bus_MV_479_0_node_165 | 20 | n |  | TRUE
105 | bus_MV_479_0_node_65 | 20 | n |  | TRUE
106 | bus_MV_479_0_node_66 | 20 | n |  | TRUE
107 | bus_MV_479_0_node_67 | 20 | n |  | TRUE
108 | bus_MV_479_0_node_68 | 20 | n |  | TRUE
109 | bus_MV_479_0_node_69 | 20 | n |  | TRUE
110 | bus_MV_479_0_node_72 | 20 | n |  | TRUE
111 | bus_MV_479_0_node_80 | 20 | n |  | TRUE
112 | bus_MV_479_0_node_78 | 20 | n |  | TRUE
113 | bus_MV_479_0_node_79 | 20 | n |  | TRUE
114 | bus_MV_479_0_node_129 | 20 | n |  | TRUE
115 | bus_MV_479_0_node_85 | 20 | n |  | TRUE
116 | bus_MV_479_0_node_154 | 20 | n |  | TRUE
117 | bus_MV_479_0_node_150 | 20 | n |  | TRUE
118 | bus_MV_479_0_node_161 | 20 | n |  | TRUE
119 | bus_MV_479_0_node_151 | 20 | n |  | TRUE
120 | bus_MV_479_0_node_86 | 20 | n |  | TRUE
121 | bus_MV_479_0_node_87 | 20 | n |  | TRUE
122 | bus_MV_479_0_node_88 | 20 | n |  | TRUE
123 | bus_MV_479_0_node_147 | 20 | n |  | TRUE
124 | bus_MV_479_0_node_89 | 20 | n |  | TRUE
125 | bus_MV_479_0_node_92 | 20 | n |  | TRUE
126 | bus_MV_479_0_node_143 | 20 | n |  | TRUE
127 | bus_MV_479_0_node_90 | 20 | n |  | TRUE
128 | bus_MV_479_0_node_167 | 20 | n |  | TRUE
129 | bus_MV_479_0_node_93 | 20 | n |  | TRUE
130 | bus_MV_479_0_node_146 | 20 | n |  | TRUE
131 | bus_MV_479_0_node_121 | 20 | n |  | TRUE
132 | bus_MV_479_0_node_110 | 20 | n |  | TRUE
133 | bus_MV_479_0_node_141 | 20 | n |  | TRUE
134 | bus_MV_479_0_node_95 | 20 | n |  | TRUE
135 | bus_MV_479_0_node_96 | 20 | n |  | TRUE
136 | bus_MV_479_0_node_99 | 20 | n |  | TRUE
137 | bus_MV_479_0_node_102 | 20 | n |  | TRUE
138 | bus_MV_479_0_node_158 | 20 | n |  | TRUE
139 | bus_MV_479_0_node_160 | 20 | n |  | TRUE
140 | bus_MV_479_0_node_100 | 20 | n |  | TRUE
141 | bus_MV_479_0_node_101 | 20 | n |  | TRUE
142 | bus_MV_479_0_node_103 | 20 | n |  | TRUE
143 | bus_MV_479_0_node_104 | 20 | n |  | TRUE
144 | bus_MV_479_0_node_176 | 20 | n |  | TRUE
145 | bus_MV_479_0_node_177 | 20 | n |  | TRUE
146 | bus_MV_479_0_node_114 | 20 | n |  | TRUE
147 | bus_MV_479_0_node_113 | 20 | n |  | TRUE
148 | bus_MV_479_0_node_152 | 20 | n |  | TRUE
149 | bus_MV_479_0_node_153 | 20 | n |  | TRUE
150 | bus_MV_479_0_node_155 | 20 | n |  | TRUE
151 | bus_MV_479_0_node_156 | 20 | n |  | TRUE
152 | bus_MV_479_0_node_157 | 20 | n |  | TRUE
153 | bus_MV_479_0_node_159 | 20 | n |  | TRUE
154 | bus_MV_479_0_node_97 | 20 | n |  | TRUE
155 | bus_MV_479_0_node_138 | 20 | n |  | TRUE
156 | bus_MV_479_0_node_142 | 20 | n |  | TRUE
157 | bus_MV_479_0_node_144 | 20 | n |  | TRUE
158 | bus_MV_479_0_node_109 | 20 | n |  | TRUE
159 | bus_MV_479_0_node_140 | 20 | n |  | TRUE
160 | bus_MV_479_0_node_106 | 20 | n |  | TRUE
161 | bus_MV_479_0_node_108 | 20 | n |  | TRUE
162 | bus_MV_479_0_node_107 | 20 | n |  | TRUE
163 | bus_MV_479_0_node_111 | 20 | n |  | TRUE
164 | bus_MV_479_0_node_112 | 20 | n |  | TRUE
165 | bus_MV_479_0_node_139 | 20 | n |  | TRUE
166 | bus_MV_479_0_node_145 | 20 | n |  | TRUE
167 | bus_HV_479_0_node_121 | 110 | n |  | TRUE

## load
| name | bus | p_mw | q_mvar | const_z_percent | const_i_percent | sn_mva | scaling | in_service | type
0 | MV_479_0_load_0 | 0 | 0.15332 | 0.074258 | 0 | 0 |  | 1 | TRUE | wye
1 | MV_479_0_load_9 | 6 | 0.14001 | 0.067812 | 0 | 0 |  | 1 | TRUE | wye
2 | MV_479_0_load_22 | 7 | 0.24994 | 0.12105 | 0 | 0 |  | 1 | TRUE | wye
3 | MV_479_0_load_12 | 9 | 0.13471 | 0.065244 | 0 | 0 |  | 1 | TRUE | wye
4 | MV_479_0_load_21 | 10 | 0.12042 | 0.058321 | 0 | 0 |  | 1 | TRUE | wye
5 | MV_479_0_load_73 | 13 | 0.17166 | 0.083137 | 0 | 0 |  | 1 | TRUE | wye
6 | MV_479_0_load_162 | 15 | 0.099135 | 0.048013 | 0 | 0 |  | 1 | TRUE | wye
7 | MV_479_0_load_16 | 19 | 0.094039 | 0.045545 | 0 | 0 |  | 1 | TRUE | wye
8 | MV_479_0_load_175 | 20 | 0.10932 | 0.052944 | 0 | 0 |  | 1 | TRUE | wye
9 | MV_479_0_load_19 | 21 | 0.068242 | 0.033051 | 0 | 0 |  | 1 | TRUE | wye
10 | MV_479_0_load_20 | 22 | 0.063434 | 0.030723 | 0 | 0 |  | 1 | TRUE | wye
11 | MV_479_0_load_13 | 23 | 0.15247 | 0.073842 | 0 | 0 |  | 1 | TRUE | wye
12 | MV_479_0_load_14 | 24 | 0.083841 | 0.040606 | 0 | 0 |  | 1 | TRUE | wye
13 | MV_479_0_load_23 | 25 | 0.087693 | 0.042472 | 0 | 0 |  | 1 | TRUE | wye
14 | MV_479_0_load_83 | 27 | 0.30017 | 0.14538 | 0 | 0 |  | 1 | TRUE | wye
15 | MV_479_0_load_94 | 30 | 0.24254 | 0.11747 | 0 | 0 |  | 1 | TRUE | wye
16 | MV_479_0_load_148 | 31 | 0.23603 | 0.11431 | 0 | 0 |  | 1 | TRUE | wye
17 | MV_479_0_load_25 | 32 | 0.40121 | 0.19431 | 0 | 0 |  | 1 | TRUE | wye
18 | MV_479_0_load_76 | 36 | 0.30534 | 0.14789 | 0 | 0 |  | 1 | TRUE | wye
19 | MV_479_0_load_127 | 38 | 0.83592 | 0.40485 | 0 | 0 |  | 1 | TRUE | wye
20 | MV_479_0_load_131 | 41 | 0.35333 | 0.17113 | 0 | 0 |  | 1 | TRUE | wye
21 | MV_479_0_load_36 | 43 | 0.28775 | 0.13936 | 0 | 0 |  | 1 | TRUE | wye
22 | MV_479_0_load_166 | 45 | 0.31013 | 0.1502 | 0 | 0 |  | 1 | TRUE | wye
23 | MV_479_0_load_120 | 46 | 0.2166 | 0.10491 | 0 | 0 |  | 1 | TRUE | wye
24 | MV_479_0_load_130 | 47 | 0.10076 | 0.048799 | 0 | 0 |  | 1 | TRUE | wye
25 | MV_479_0_load_82 | 48 | 0.23423 | 0.11344 | 0 | 0 |  | 1 | TRUE | wye
26 | MV_479_0_load_32 | 51 | 0.29571 | 0.14322 | 0 | 0 |  | 1 | TRUE | wye
27 | MV_479_0_load_169 | 55 | 0.47232 | 0.22875 | 0 | 0 |  | 1 | TRUE | wye
28 | MV_479_0_load_168 | 58 | 0.17187 | 0.08324 | 0 | 0 |  | 1 | TRUE | wye
29 | MV_479_0_load_170 | 61 | 0.075947 | 0.036783 | 0 | 0 |  | 1 | TRUE | wye
30 | MV_479_0_load_116 | 63 | 0.073254 | 0.035478 | 0 | 0 |  | 1 | TRUE | wye
31 | MV_479_0_load_132 | 64 | 0.085485 | 0.041402 | 0 | 0 |  | 1 | TRUE | wye
32 | MV_479_0_load_128 | 66 | 0.094121 | 0.045585 | 0 | 0 |  | 1 | TRUE | wye
33 | MV_479_0_load_122 | 68 | 0.073793 | 0.03574 | 0 | 0 |  | 1 | TRUE | wye
34 | MV_479_0_load_137 | 69 | 0.075653 | 0.03664 | 0 | 0 |  | 1 | TRUE | wye
35 | MV_479_0_load_136 | 70 | 0.092939 | 0.045012 | 0 | 0 |  | 1 | TRUE | wye
36 | MV_479_0_load_133 | 71 | 0.10691 | 0.051777 | 0 | 0 |  | 1 | TRUE | wye
37 | MV_479_0_load_163 | 72 | 0.064372 | 0.031177 | 0 | 0 |  | 1 | TRUE | wye
38 | MV_479_0_load_40 | 73 | 0.17585 | 0.08517 | 0 | 0 |  | 1 | TRUE | wye
39 | MV_479_0_load_42 | 74 | 0.18615 | 0.090156 | 0 | 0 |  | 1 | TRUE | wye
40 | MV_479_0_load_46 | 77 | 0.055457 | 0.026859 | 0 | 0 |  | 1 | TRUE | wye
41 | MV_479_0_load_134 | 81 | 0.099304 | 0.048095 | 0 | 0 |  | 1 | TRUE | wye
42 | MV_479_0_load_50 | 82 | 0.060724 | 0.02941 | 0 | 0 |  | 1 | TRUE | wye
43 | MV_479_0_load_171 | 83 | 0.13429 | 0.06504 | 0 | 0 |  | 1 | TRUE | wye
44 | MV_479_0_load_124 | 85 | 0.31715 | 0.1536 | 0 | 0 |  | 1 | TRUE | wye
45 | MV_479_0_load_173 | 88 | 0.25994 | 0.1259 | 0 | 0 |  | 1 | TRUE | wye
46 | MV_479_0_load_172 | 89 | 0.38479 | 0.18636 | 0 | 0 |  | 1 | TRUE | wye
47 | MV_479_0_load_135 | 91 | 0.14018 | 0.067894 | 0 | 0 |  | 1 | TRUE | wye
48 | MV_479_0_load_71 | 93 | 0.09933 | 0.048108 | 0 | 0 |  | 1 | TRUE | wye
49 | MV_479_0_load_64 | 95 | 0.374 | 0.18114 | 0 | 0 |  | 1 | TRUE | wye
50 | MV_479_0_load_57 | 98 | 0.12117 | 0.058684 | 0 | 0 |  | 1 | TRUE | wye
51 | MV_479_0_load_60 | 99 | 0.26887 | 0.13022 | 0 | 0 |  | 1 | TRUE | wye
52 | MV_479_0_load_174 | 102 | 0.36439 | 0.17648 | 0 | 0 |  | 1 | TRUE | wye
53 | MV_479_0_load_81 | 103 | 0.1114 | 0.053954 | 0 | 0 |  | 1 | TRUE | wye
54 | MV_479_0_load_65 | 105 | 0.23474 | 0.11369 | 0 | 0 |  | 1 | TRUE | wye
55 | MV_479_0_load_72 | 110 | 0.076113 | 0.036863 | 0 | 0 |  | 1 | TRUE | wye
56 | MV_479_0_load_80 | 111 | 0.22325 | 0.10812 | 0 | 0 |  | 1 | TRUE | wye
57 | MV_479_0_load_129 | 114 | 0.35616 | 0.1725 | 0 | 0 |  | 1 | TRUE | wye
58 | MV_479_0_load_150 | 117 | 0.57163 | 0.27686 | 0 | 0 |  | 1 | TRUE | wye
59 | MV_479_0_load_161 | 118 | 0.21363 | 0.10347 | 0 | 0 |  | 1 | TRUE | wye
60 | MV_479_0_load_86 | 120 | 0.27144 | 0.13146 | 0 | 0 |  | 1 | TRUE | wye
61 | MV_479_0_load_147 | 123 | 0.17891 | 0.086648 | 0 | 0 |  | 1 | TRUE | wye
62 | MV_479_0_load_143 | 126 | 0.27052 | 0.13102 | 0 | 0 |  | 1 | TRUE | wye
63 | MV_479_0_load_167 | 128 | 0.31846 | 0.15424 | 0 | 0 |  | 1 | TRUE | wye
64 | MV_479_0_load_146 | 130 | 0.10895 | 0.052768 | 0 | 0 |  | 1 | TRUE | wye
65 | MV_479_0_load_121 | 131 | 0.089742 | 0.043464 | 0 | 0 |  | 1 | TRUE | wye
66 | MV_479_0_load_110 | 132 | 0.26673 | 0.12918 | 0 | 0 |  | 1 | TRUE | wye
67 | MV_479_0_load_141 | 133 | 0.36737 | 0.17793 | 0 | 0 |  | 1 | TRUE | wye
68 | MV_479_0_load_95 | 134 | 0.20134 | 0.097512 | 0 | 0 |  | 1 | TRUE | wye
69 | MV_479_0_load_160 | 139 | 0.40283 | 0.1951 | 0 | 0 |  | 1 | TRUE | wye
70 | MV_479_0_load_100 | 140 | 0.25582 | 0.1239 | 0 | 0 |  | 1 | TRUE | wye
71 | MV_479_0_load_104 | 143 | 0.40581 | 0.19654 | 0 | 0 |  | 1 | TRUE | wye
72 | MV_479_0_load_176 | 144 | 0.33432 | 0.16192 | 0 | 0 |  | 1 | TRUE | wye
73 | MV_479_0_load_177 | 145 | 0.22874 | 0.11079 | 0 | 0 |  | 1 | TRUE | wye
74 | MV_479_0_load_152 | 148 | 0.082403 | 0.03991 | 0 | 0 |  | 1 | TRUE | wye
75 | MV_479_0_load_153 | 149 | 0.088014 | 0.042627 | 0 | 0 |  | 1 | TRUE | wye
76 | MV_479_0_load_155 | 150 | 0.19248 | 0.093222 | 0 | 0 |  | 1 | TRUE | wye
77 | MV_479_0_load_156 | 151 | 0.18169 | 0.087998 | 0 | 0 |  | 1 | TRUE | wye
78 | MV_479_0_load_157 | 152 | 0.11086 | 0.053694 | 0 | 0 |  | 1 | TRUE | wye
79 | MV_479_0_load_159 | 153 | 0.24916 | 0.12067 | 0 | 0 |  | 1 | TRUE | wye
80 | MV_479_0_load_138 | 155 | 0.43222 | 0.20934 | 0 | 0 |  | 1 | TRUE | wye
81 | MV_479_0_load_142 | 156 | 0.34467 | 0.16693 | 0 | 0 |  | 1 | TRUE | wye
82 | MV_479_0_load_140 | 159 | 0.37434 | 0.1813 | 0 | 0 |  | 1 | TRUE | wye
83 | MV_479_0_load_107 | 162 | 0.26606 | 0.12886 | 0 | 0 |  | 1 | TRUE | wye
84 | MV_479_0_load_111 | 163 | 0.39468 | 0.19115 | 0 | 0 |  | 1 | TRUE | wye
85 | MV_479_0_load_112 | 164 | 0.31926 | 0.15462 | 0 | 0 |  | 1 | TRUE | wye
86 | MV_479_0_load_139 | 165 | 0.3646 | 0.17658 | 0 | 0 |  | 1 | TRUE | wye
87 | MV_479_0_load_145 | 166 | 0.28777 | 0.13937 | 0 | 0 |  | 1 | TRUE | wye

## ext_grid
| name | bus | vm_pu | va_degree | slack_weight | in_service
0 |  | 131 | 1 | 0 | 1 | TRUE

## line
| name | std_type | from_bus | to_bus | length_km | r_ohm_per_km | x_ohm_per_km | c_nf_per_km | g_us_per_km | max_i_ka | df | parallel | type | in_service
0 | MV_479_0_line_0 |  | 0 | 1 | 0.080333 | 0.161 | 0.117 | 273 | 0 | 0.362 | 1 | 1 | cs | TRUE
1 | MV_479_0_line_1 |  | 0 | 2 | 0.21734 | 0.306 | 0.35 | 10 | 0 | 0.35 | 1 | 1 | ol | TRUE
2 | MV_479_0_line_2 |  | 1 | 3 | 0.28123 | 0.161 | 0.117 | 273 | 0 | 0.362 | 1 | 1 | cs | TRUE
3 | MV_479_0_line_3 |  | 2 | 8 | 0.28084 | 0.445 | 0.132 | 190 | 0 | 0.22 | 1 | 1 | cs | TRUE
4 | MV_479_0_line_4 |  | 2 | 6 | 0.045776 | 0.445 | 0.132 | 190 | 0 | 0.22 | 1 | 1 | cs | TRUE
5 | MV_479_0_line_5 |  | 3 | 18 | 0.35261 | 0.445 | 0.132 | 190 | 0 | 0.22 | 1 | 1 | cs | TRUE
6 | MV_479_0_line_6 |  | 3 | 21 | 0.035397 | 0.5939 | 0.372 | 9.5 | 0 | 0.21 | 1 | 1 | ol | TRUE
7 | MV_479_0_line_7 |  | 3 | 11 | 1.8773 | 0.306 | 0.35 | 10 | 0 | 0.35 | 1 | 1 | ol | TRUE
8 | MV_479_0_line_8 |  | 4 | 5 | 0.49963 | 0.445 | 0.132 | 190 | 0 | 0.22 | 1 | 1 | cs | TRUE
9 | MV_479_0_line_9 |  | 4 | 6 | 0.028512 | 0.445 | 0.132 | 190 | 0 | 0.22 | 1 | 1 | cs | TRUE
10 | MV_479_0_line_10 |  | 5 | 7 | 0.04069 | 0.445 | 0.132 | 190 | 0 | 0.22 | 1 | 1 | cs | TRUE
11 | MV_479_0_line_11 |  | 7 | 10 | 0.024975 | 0.445 | 0.132 | 190 | 0 | 0.22 | 1 | 1 | cs | TRUE
12 | MV_479_0_line_12 |  | 8 | 9 | 0.12968 | 0.445 | 0.132 | 190 | 0 | 0.22 | 1 | 1 | cs | TRUE
13 | MV_479_0_line_13 |  | 9 | 14 | 0.3264 | 0.5939 | 0.372 | 9.5 | 0 | 0.21 | 1 | 1 | ol | TRUE
14 | MV_479_0_line_14 |  | 11 | 12 | 0.40975 | 0.445 | 0.132 | 190 | 0 | 0.22 | 1 | 1 | cs | TRUE
15 | MV_479_0_line_15 |  | 11 | 13 | 0.003003 | 0.161 | 0.117 | 273 | 0 | 0.362 | 1 | 1 | cs | TRUE
16 | MV_479_0_line_16 |  | 12 | 111 | 0.054434 | 0.445 | 0.132 | 190 | 0 | 0.22 | 1 | 1 | cs | TRUE
17 | MV_479_0_line_17 |  | 13 | 108 | 0.043223 | 0.161 | 0.117 | 273 | 0 | 0.362 | 1 | 1 | cs | TRUE
18 | MV_479_0_line_18 |  | 14 | 15 | 0.041454 | 0.445 | 0.132 | 190 | 0 | 0.22 | 1 | 1 | cs | TRUE
19 | MV_479_0_line_19 |  | 14 | 16 | 0.10765 | 0.445 | 0.132 | 190 | 0 | 0.22 | 1 | 1 | cs | TRUE
20 | MV_479_0_line_20 |  | 16 | 23 | 0.005066 | 0.445 | 0.132 | 190 | 0 | 0.22 | 1 | 1 | cs | TRUE
21 | MV_479_0_line_21 |  | 17 | 18 | 0.4306 | 0.445 | 0.132 | 190 | 0 | 0.22 | 1 | 1 | cs | TRUE
22 | MV_479_0_line_22 |  | 17 | 19 | 0.059739 | 0.5939 | 0.372 | 9.5 | 0 | 0.21 | 1 | 1 | ol | TRUE
23 | MV_479_0_line_23 |  | 17 | 20 | 0.18611 | 0.5939 | 0.372 | 9.5 | 0 | 0.21 | 1 | 1 | ol | TRUE
24 | MV_479_0_line_24 |  | 18 | 22 | 0.080997 | 0.5939 | 0.372 | 9.5 | 0 | 0.21 | 1 | 1 | ol | TRUE
25 | MV_479_0_line_25 |  | 23 | 24 | 0.17132 | 0.5939 | 0.372 | 9.5 | 0 | 0.21 | 1 | 1 | ol | TRUE
26 | MV_479_0_line_26 |  | 25 | 26 | 0.022652 | 0.445 | 0.132 | 190 | 0 | 0.22 | 1 | 1 | cs | TRUE
27 | MV_479_0_line_27 |  | 26 | 27 | 3.0414 | 0.5939 | 0.372 | 9.5 | 0 | 0.21 | 1 | 1 | ol | TRUE
28 | MV_479_0_line_28 |  | 27 | 28 | 0.11911 | 0.5939 | 0.372 | 9.5 | 0 | 0.21 | 1 | 1 | ol | TRUE
29 | MV_479_0_line_29 |  | 28 | 115 | 0.67693 | 0.445 | 0.132 | 190 | 0 | 0.22 | 1 | 1 | cs | TRUE
30 | MV_479_0_line_30 |  | 29 | 30 | 0.13 | 0.5939 | 0.372 | 9.5 | 0 | 0.21 | 1 | 1 | ol | TRUE
31 | MV_479_0_line_31 |  | 29 | 31 | 0.43183 | 0.5939 | 0.372 | 9.5 | 0 | 0.21 | 1 | 1 | ol | TRUE
32 | MV_479_0_line_32 |  | 30 | 134 | 0.16746 | 0.445 | 0.132 | 190 | 0 | 0.22 | 1 | 1 | cs | TRUE
33 | MV_479_0_line_33 |  | 30 | 135 | 0.19852 | 0.445 | 0.132 | 190 | 0 | 0.22 | 1 | 1 | cs | TRUE
34 | MV_479_0_line_34 |  | 32 | 33 | 0.071069 | 0.5939 | 0.372 | 9.5 | 0 | 0.21 | 1 | 1 | ol | TRUE
35 | MV_479_0_line_35 |  | 32 | 34 | 0.22426 | 0.5939 | 0.372 | 9.5 | 0 | 0.21 | 1 | 1 | ol | TRUE
36 | MV_479_0_line_36 |  | 33 | 35 | 0.12793 | 0.445 | 0.132 | 190 | 0 | 0.22 | 1 | 1 | cs | TRUE
37 | MV_479_0_line_37 |  | 34 | 36 | 0.042931 | 0.445 | 0.132 | 190 | 0 | 0.22 | 1 | 1 | cs | TRUE
38 | MV_479_0_line_38 |  | 35 | 39 | 0.55085 | 0.103 | 0.058 | 500 | 0 | 0.638 | 1 | 1 | cs | TRUE
39 | MV_479_0_line_39 |  | 35 | 40 | 0.36904 | 0.0515 | 0.029 | 1000 | 0 | 1.276 | 1 | 1 | cs | TRUE
40 | MV_479_0_line_40 |  | 35 | 41 | 0.10165 | 0.0515 | 0.029 | 1000 | 0 | 1.276 | 1 | 1 | cs | TRUE
41 | MV_479_0_line_41 |  | 35 | 37 | 0.26375 | 0.0515 | 0.029 | 1000 | 0 | 1.276 | 1 | 1 | cs | TRUE
42 | MV_479_0_line_42 |  | 37 | 38 | 0.067988 | 0.445 | 0.132 | 190 | 0 | 0.22 | 1 | 1 | cs | TRUE
43 | MV_479_0_line_43 |  | 39 | 42 | 0.19352 | 0.445 | 0.132 | 190 | 0 | 0.22 | 1 | 1 | cs | TRUE
44 | MV_479_0_line_44 |  | 39 | 43 | 0.087893 | 0.5939 | 0.372 | 9.5 | 0 | 0.21 | 1 | 1 | ol | TRUE
45 | MV_479_0_line_45 |  | 40 | 44 | 0.37861 | 0.0515 | 0.029 | 1000 | 0 | 1.276 | 1 | 1 | cs | TRUE
46 | MV_479_0_line_46 |  | 40 | 45 | 0.046377 | 0.0515 | 0.029 | 1000 | 0 | 1.276 | 1 | 1 | cs | TRUE
47 | MV_479_0_line_47 |  | 41 | 47 | 0.065133 | 0.0595 | 0.16 | 22 | 0 | 1.29 | 1 | 1 | ol | TRUE
48 | MV_479_0_line_48 |  | 42 | 48 | 0.12676 | 0.5939 | 0.372 | 9.5 | 0 | 0.21 | 1 | 1 | ol | TRUE
49 | MV_479_0_line_49 |  | 42 | 49 | 0.29819 | 0.5939 | 0.372 | 9.5 | 0 | 0.21 | 1 | 1 | ol | TRUE
50 | MV_479_0_line_50 |  | 44 | 46 | 0.18153 | 0.0515 | 0.029 | 1000 | 0 | 1.276 | 1 | 1 | cs | TRUE
51 | MV_479_0_line_51 |  | 45 | 50 | 0.063787 | 0.0595 | 0.16 | 22 | 0 | 1.29 | 1 | 1 | ol | TRUE
52 | MV_479_0_line_52 |  | 47 | 112 | 0.07832 | 0.0595 | 0.16 | 22 | 0 | 1.29 | 1 | 1 | ol | TRUE
53 | MV_479_0_line_53 |  | 49 | 72 | 0.24111 | 0.5939 | 0.372 | 9.5 | 0 | 0.21 | 1 | 1 | ol | TRUE
54 | MV_479_0_line_54 |  | 50 | 104 | 0.5812 | 0.0515 | 0.029 | 1000 | 0 | 1.276 | 1 | 1 | cs | TRUE
55 | MV_479_0_line_55 |  | 51 | 52 | 0.11907 | 0.5939 | 0.372 | 9.5 | 0 | 0.21 | 1 | 1 | ol | TRUE
56 | MV_479_0_line_56 |  | 52 | 53 | 0.22135 | 0.0515 | 0.029 | 1000 | 0 | 1.276 | 1 | 1 | cs | TRUE
57 | MV_479_0_line_57 |  | 52 | 54 | 0.14831 | 0.0515 | 0.029 | 1000 | 0 | 1.276 | 1 | 1 | cs | TRUE
58 | MV_479_0_line_58 |  | 53 | 55 | 0.024461 | 0.445 | 0.132 | 190 | 0 | 0.22 | 1 | 1 | cs | TRUE
59 | MV_479_0_line_59 |  | 53 | 56 | 0.16847 | 0.0515 | 0.029 | 1000 | 0 | 1.276 | 1 | 1 | cs | TRUE
60 | MV_479_0_line_60 |  | 53 | 57 | 0.11816 | 0.445 | 0.132 | 190 | 0 | 0.22 | 1 | 1 | cs | TRUE
61 | MV_479_0_line_61 |  | 54 | 58 | 0.030749 | 0.445 | 0.132 | 190 | 0 | 0.22 | 1 | 1 | cs | TRUE
62 | MV_479_0_line_62 |  | 54 | 59 | 0.36471 | 0.0515 | 0.029 | 1000 | 0 | 1.276 | 1 | 1 | cs | TRUE
63 | MV_479_0_line_63 |  | 54 | 60 | 0.21282 | 0.445 | 0.132 | 190 | 0 | 0.22 | 1 | 1 | cs | TRUE
64 | MV_479_0_line_64 |  | 55 | 61 | 0.036096 | 0.445 | 0.132 | 190 | 0 | 0.22 | 1 | 1 | cs | TRUE
65 | MV_479_0_line_65 |  | 56 | 64 | 0.069651 | 0.445 | 0.132 | 190 | 0 | 0.22 | 1 | 1 | cs | TRUE
66 | MV_479_0_line_66 |  | 56 | 65 | 0.096392 | 0.0515 | 0.029 | 1000 | 0 | 1.276 | 1 | 1 | cs | TRUE
67 | MV_479_0_line_67 |  | 56 | 62 | 0.1976 | 0.445 | 0.132 | 190 | 0 | 0.22 | 1 | 1 | cs | TRUE
68 | MV_479_0_line_68 |  | 57 | 66 | 0.013875 | 0.445 | 0.132 | 190 | 0 | 0.22 | 1 | 1 | cs | TRUE
69 | MV_479_0_line_69 |  | 59 | 67 | 0.47176 | 0.445 | 0.132 | 190 | 0 | 0.22 | 1 | 1 | cs | TRUE
70 | MV_479_0_line_70 |  | 59 | 68 | 0.025116 | 0.0515 | 0.029 | 1000 | 0 | 1.276 | 1 | 1 | cs | TRUE
71 | MV_479_0_line_71 |  | 60 | 71 | 0.0084131 | 0.445 | 0.132 | 190 | 0 | 0.22 | 1 | 1 | cs | TRUE
72 | MV_479_0_line_72 |  | 62 | 63 | 0.050894 | 0.445 | 0.132 | 190 | 0 | 0.22 | 1 | 1 | cs | TRUE
73 | MV_479_0_line_73 |  | 63 | 83 | 0.14448 | 0.5939 | 0.372 | 9.5 | 0 | 0.21 | 1 | 1 | ol | TRUE
74 | MV_479_0_line_74 |  | 65 | 84 | 0.32062 | 0.0515 | 0.029 | 1000 | 0 | 1.276 | 1 | 1 | cs | TRUE
75 | MV_479_0_line_75 |  | 65 | 85 | 0.021257 | 0.445 | 0.132 | 190 | 0 | 0.22 | 1 | 1 | cs | TRUE
76 | MV_479_0_line_76 |  | 67 | 69 | 0.043936 | 0.445 | 0.132 | 190 | 0 | 0.22 | 1 | 1 | cs | TRUE
77 | MV_479_0_line_77 |  | 67 | 70 | 0.058696 | 0.445 | 0.132 | 190 | 0 | 0.22 | 1 | 1 | cs | TRUE
78 | MV_479_0_line_78 |  | 68 | 129 | 0.048488 | 0.0515 | 0.029 | 1000 | 0 | 1.276 | 1 | 1 | cs | TRUE
79 | MV_479_0_line_79 |  | 73 | 74 | 0.03747 | 0.445 | 0.132 | 190 | 0 | 0.22 | 1 | 1 | cs | TRUE
80 | MV_479_0_line_80 |  | 73 | 75 | 0.065235 | 0.5939 | 0.372 | 9.5 | 0 | 0.21 | 1 | 1 | ol | TRUE
81 | MV_479_0_line_81 |  | 75 | 76 | 0.29781 | 0.5939 | 0.372 | 9.5 | 0 | 0.21 | 1 | 1 | ol | TRUE
82 | MV_479_0_line_82 |  | 76 | 77 | 0.027942 | 0.445 | 0.132 | 190 | 0 | 0.22 | 1 | 1 | cs | TRUE
83 | MV_479_0_line_83 |  | 77 | 78 | 0.049692 | 0.445 | 0.132 | 190 | 0 | 0.22 | 1 | 1 | cs | TRUE
84 | MV_479_0_line_84 |  | 78 | 79 | 0.2619 | 0.445 | 0.132 | 190 | 0 | 0.22 | 1 | 1 | cs | TRUE
85 | MV_479_0_line_85 |  | 79 | 82 | 0.18963 | 0.5939 | 0.372 | 9.5 | 0 | 0.21 | 1 | 1 | ol | TRUE
86 | MV_479_0_line_86 |  | 79 | 80 | 0.066454 | 0.445 | 0.132 | 190 | 0 | 0.22 | 1 | 1 | cs | TRUE
87 | MV_479_0_line_87 |  | 80 | 81 | 0.068083 | 0.445 | 0.132 | 190 | 0 | 0.22 | 1 | 1 | cs | TRUE
88 | MV_479_0_line_88 |  | 81 | 83 | 0.078419 | 0.5939 | 0.372 | 9.5 | 0 | 0.21 | 1 | 1 | ol | TRUE
89 | MV_479_0_line_89 |  | 84 | 86 | 0.30585 | 0.0515 | 0.029 | 1000 | 0 | 1.276 | 1 | 1 | cs | TRUE
90 | MV_479_0_line_90 |  | 84 | 87 | 0.59555 | 0.0515 | 0.029 | 1000 | 0 | 1.276 | 1 | 1 | cs | TRUE
91 | MV_479_0_line_91 |  | 84 | 88 | 0.037838 | 0.5939 | 0.372 | 9.5 | 0 | 0.21 | 1 | 1 | ol | TRUE
92 | MV_479_0_line_92 |  | 86 | 89 | 0.035693 | 0.0515 | 0.029 | 1000 | 0 | 1.276 | 1 | 1 | cs | TRUE
93 | MV_479_0_line_93 |  | 87 | 90 | 0.080649 | 0.0515 | 0.029 | 1000 | 0 | 1.276 | 1 | 1 | cs | TRUE
94 | MV_479_0_line_94 |  | 87 | 91 | 0.031626 | 0.0515 | 0.029 | 1000 | 0 | 1.276 | 1 | 1 | cs | TRUE
95 | MV_479_0_line_95 |  | 89 | 94 | 0.059458 | 0.0515 | 0.029 | 1000 | 0 | 1.276 | 1 | 1 | cs | TRUE
96 | MV_479_0_line_96 |  | 90 | 92 | 0.0936 | 0.445 | 0.132 | 190 | 0 | 0.22 | 1 | 1 | cs | TRUE
97 | MV_479_0_line_97 |  | 90 | 93 | 0.033471 | 0.0515 | 0.029 | 1000 | 0 | 1.276 | 1 | 1 | cs | TRUE
98 | MV_479_0_line_98 |  | 92 | 95 | 0.036254 | 0.445 | 0.132 | 190 | 0 | 0.22 | 1 | 1 | cs | TRUE
99 | MV_479_0_line_99 |  | 92 | 96 | 0.61047 | 0.445 | 0.132 | 190 | 0 | 0.22 | 1 | 1 | cs | TRUE
100 | MV_479_0_line_100 |  | 93 | 97 | 0.017839 | 0.0515 | 0.029 | 1000 | 0 | 1.276 | 1 | 1 | cs | TRUE
101 | MV_479_0_line_101 |  | 94 | 101 | 0.20932 | 0.0515 | 0.029 | 1000 | 0 | 1.276 | 1 | 1 | cs | TRUE
102 | MV_479_0_line_102 |  | 94 | 100 | 0.19813 | 0.0515 | 0.029 | 1000 | 0 | 1.276 | 1 | 1 | cs | TRUE
103 | MV_479_0_line_103 |  | 96 | 98 | 0.086559 | 0.445 | 0.132 | 190 | 0 | 0.22 | 1 | 1 | cs | TRUE
104 | MV_479_0_line_104 |  | 97 | 110 | 0.025478 | 0.0515 | 0.029 | 1000 | 0 | 1.276 | 1 | 1 | cs | TRUE
105 | MV_479_0_line_105 |  | 99 | 100 | 0.057117 | 0.445 | 0.132 | 190 | 0 | 0.22 | 1 | 1 | cs | TRUE
106 | MV_479_0_line_106 |  | 101 | 102 | 0.048832 | 0.0595 | 0.16 | 22 | 0 | 1.29 | 1 | 1 | ol | TRUE
107 | MV_479_0_line_107 |  | 102 | 103 | 0.27866 | 0.5939 | 0.372 | 9.5 | 0 | 0.21 | 1 | 1 | ol | TRUE
108 | MV_479_0_line_108 |  | 102 | 104 | 0.042451 | 0.0515 | 0.029 | 1000 | 0 | 1.276 | 1 | 1 | cs | TRUE
109 | MV_479_0_line_109 |  | 105 | 106 | 0.05845 | 0.161 | 0.117 | 273 | 0 | 0.362 | 1 | 1 | cs | TRUE
110 | MV_479_0_line_110 |  | 105 | 107 | 0.069712 | 0.103 | 0.058 | 500 | 0 | 0.638 | 1 | 1 | cs | TRUE
111 | MV_479_0_line_111 |  | 106 | 108 | 0.18533 | 0.161 | 0.117 | 273 | 0 | 0.362 | 1 | 1 | cs | TRUE
112 | MV_479_0_line_112 |  | 107 | 109 | 0.22464 | 0.0515 | 0.029 | 1000 | 0 | 1.276 | 1 | 1 | cs | TRUE
113 | MV_479_0_line_113 |  | 109 | 110 | 0.024159 | 0.0515 | 0.029 | 1000 | 0 | 1.276 | 1 | 1 | cs | TRUE
114 | MV_479_0_line_114 |  | 112 | 113 | 0.13352 | 0.0515 | 0.029 | 1000 | 0 | 1.276 | 1 | 1 | cs | TRUE
115 | MV_479_0_line_115 |  | 113 | 114 | 0.0797 | 0.0515 | 0.029 | 1000 | 0 | 1.276 | 1 | 1 | cs | TRUE
116 | MV_479_0_line_116 |  | 115 | 116 | 0.24794 | 0.445 | 0.132 | 190 | 0 | 0.22 | 1 | 1 | cs | TRUE
117 | MV_479_0_line_117 |  | 115 | 117 | 0.025964 | 0.445 | 0.132 | 190 | 0 | 0.22 | 1 | 1 | cs | TRUE
118 | MV_479_0_line_118 |  | 116 | 118 | 0.01005 | 0.445 | 0.132 | 190 | 0 | 0.22 | 1 | 1 | cs | TRUE
119 | MV_479_0_line_119 |  | 117 | 119 | 0.020809 | 0.445 | 0.132 | 190 | 0 | 0.22 | 1 | 1 | cs | TRUE
120 | MV_479_0_line_120 |  | 119 | 148 | 0.0074368 | 0.445 | 0.132 | 190 | 0 | 0.22 | 1 | 1 | cs | TRUE
121 | MV_479_0_line_121 |  | 119 | 149 | 0.0087819 | 0.445 | 0.132 | 190 | 0 | 0.22 | 1 | 1 | cs | TRUE
122 | MV_479_0_line_122 |  | 120 | 121 | 0.015802 | 0.445 | 0.132 | 190 | 0 | 0.22 | 1 | 1 | cs | TRUE
123 | MV_479_0_line_123 |  | 121 | 122 | 0.20947 | 0.445 | 0.132 | 190 | 0 | 0.22 | 1 | 1 | cs | TRUE
124 | MV_479_0_line_124 |  | 122 | 123 | 0.053406 | 0.445 | 0.132 | 190 | 0 | 0.22 | 1 | 1 | cs | TRUE
125 | MV_479_0_line_125 |  | 123 | 132 | 0.55615 | 0.5939 | 0.372 | 9.5 | 0 | 0.21 | 1 | 1 | ol | TRUE
126 | MV_479_0_line_126 |  | 124 | 125 | 0.6057 | 0.0515 | 0.029 | 1000 | 0 | 1.276 | 1 | 1 | cs | TRUE
127 | MV_479_0_line_127 |  | 124 | 126 | 0.06379 | 0.0515 | 0.029 | 1000 | 0 | 1.276 | 1 | 1 | cs | TRUE
128 | MV_479_0_line_128 |  | 125 | 129 | 0.22386 | 0.0515 | 0.029 | 1000 | 0 | 1.276 | 1 | 1 | cs | TRUE
129 | MV_479_0_line_129 |  | 125 | 130 | 0.14309 | 0.445 | 0.132 | 190 | 0 | 0.22 | 1 | 1 | cs | TRUE
130 | MV_479_0_line_130 |  | 126 | 133 | 0.081067 | 0.0515 | 0.029 | 1000 | 0 | 1.276 | 1 | 1 | cs | TRUE
131 | MV_479_0_line_131 |  | 127 | 128 | 0.08836 | 0.445 | 0.132 | 190 | 0 | 0.22 | 1 | 1 | cs | TRUE
132 | MV_479_0_line_132 |  | 127 | 129 | 0.047014 | 0.445 | 0.132 | 190 | 0 | 0.22 | 1 | 1 | cs | TRUE
133 | MV_479_0_line_133 |  | 129 | 131 | 0.21179 | 0.0515 | 0.029 | 1000 | 0 | 1.276 | 1 | 1 | cs | TRUE
134 | MV_479_0_line_134 |  | 132 | 158 | 0.17515 | 0.5939 | 0.372 | 9.5 | 0 | 0.21 | 1 | 1 | ol | TRUE
135 | MV_479_0_line_135 |  | 133 | 165 | 0.072889 | 0.0515 | 0.029 | 1000 | 0 | 1.276 | 1 | 1 | cs | TRUE
136 | MV_479_0_line_136 |  | 135 | 154 | 0.020398 | 0.445 | 0.132 | 190 | 0 | 0.22 | 1 | 1 | cs | TRUE
137 | MV_479_0_line_137 |  | 136 | 137 | 0.69796 | 0.445 | 0.132 | 190 | 0 | 0.22 | 1 | 1 | cs | TRUE
138 | MV_479_0_line_138 |  | 136 | 138 | 0.089641 | 0.445 | 0.132 | 190 | 0 | 0.22 | 1 | 1 | cs | TRUE
139 | MV_479_0_line_139 |  | 136 | 139 | 0.012865 | 0.445 | 0.132 | 190 | 0 | 0.22 | 1 | 1 | cs | TRUE
140 | MV_479_0_line_140 |  | 137 | 142 | 0.27562 | 0.445 | 0.132 | 190 | 0 | 0.22 | 1 | 1 | cs | TRUE
141 | MV_479_0_line_141 |  | 137 | 143 | 0.026949 | 0.445 | 0.132 | 190 | 0 | 0.22 | 1 | 1 | cs | TRUE
142 | MV_479_0_line_142 |  | 137 | 141 | 0.26285 | 0.445 | 0.132 | 190 | 0 | 0.22 | 1 | 1 | cs | TRUE
143 | MV_479_0_line_143 |  | 138 | 152 | 0.0057126 | 0.445 | 0.132 | 190 | 0 | 0.22 | 1 | 1 | cs | TRUE
144 | MV_479_0_line_144 |  | 139 | 153 | 0.025037 | 0.5939 | 0.372 | 9.5 | 0 | 0.21 | 1 | 1 | ol | TRUE
145 | MV_479_0_line_145 |  | 140 | 141 | 0.071661 | 0.445 | 0.132 | 190 | 0 | 0.22 | 1 | 1 | cs | TRUE
146 | MV_479_0_line_146 |  | 142 | 144 | 0.48348 | 0.5939 | 0.372 | 9.5 | 0 | 0.21 | 1 | 1 | ol | TRUE
147 | MV_479_0_line_147 |  | 142 | 145 | 0.031295 | 0.5939 | 0.372 | 9.5 | 0 | 0.21 | 1 | 1 | ol | TRUE
148 | MV_479_0_line_148 |  | 145 | 146 | 0.038432 | 0.445 | 0.132 | 190 | 0 | 0.22 | 1 | 1 | cs | TRUE
149 | MV_479_0_line_149 |  | 146 | 147 | 0.55324 | 0.445 | 0.132 | 190 | 0 | 0.22 | 1 | 1 | cs | TRUE
150 | MV_479_0_line_150 |  | 147 | 162 | 0.36392 | 0.306 | 0.35 | 10 | 0 | 0.35 | 1 | 1 | ol | TRUE
151 | MV_479_0_line_151 |  | 147 | 164 | 0.004727 | 0.445 | 0.132 | 190 | 0 | 0.22 | 1 | 1 | cs | TRUE
152 | MV_479_0_line_152 |  | 148 | 150 | 0.015359 | 0.445 | 0.132 | 190 | 0 | 0.22 | 1 | 1 | cs | TRUE
153 | MV_479_0_line_153 |  | 149 | 151 | 0.016383 | 0.445 | 0.132 | 190 | 0 | 0.22 | 1 | 1 | cs | TRUE
154 | MV_479_0_line_154 |  | 150 | 152 | 0.02418 | 0.445 | 0.132 | 190 | 0 | 0.22 | 1 | 1 | cs | TRUE
155 | MV_479_0_line_155 |  | 154 | 155 | 0.019489 | 0.445 | 0.132 | 190 | 0 | 0.22 | 1 | 1 | cs | TRUE
156 | MV_479_0_line_156 |  | 155 | 156 | 0.14755 | 0.5939 | 0.372 | 9.5 | 0 | 0.21 | 1 | 1 | ol | TRUE
157 | MV_479_0_line_157 |  | 156 | 157 | 0.10507 | 0.445 | 0.132 | 190 | 0 | 0.22 | 1 | 1 | cs | TRUE
158 | MV_479_0_line_158 |  | 156 | 158 | 0.71771 | 0.0595 | 0.16 | 22 | 0 | 1.29 | 1 | 1 | ol | TRUE
159 | MV_479_0_line_159 |  | 156 | 159 | 0.04552 | 0.0515 | 0.029 | 1000 | 0 | 1.276 | 1 | 1 | cs | TRUE
160 | MV_479_0_line_160 |  | 157 | 166 | 0.10032 | 0.445 | 0.132 | 190 | 0 | 0.22 | 1 | 1 | cs | TRUE
161 | MV_479_0_line_161 |  | 158 | 160 | 0.52015 | 0.0515 | 0.029 | 1000 | 0 | 1.276 | 1 | 1 | cs | TRUE
162 | MV_479_0_line_162 |  | 159 | 165 | 0.022444 | 0.0515 | 0.029 | 1000 | 0 | 1.276 | 1 | 1 | cs | TRUE
163 | MV_479_0_line_163 |  | 160 | 161 | 0.37816 | 0.445 | 0.132 | 190 | 0 | 0.22 | 1 | 1 | cs | TRUE
164 | MV_479_0_line_164 |  | 160 | 162 | 0.011623 | 0.161 | 0.117 | 273 | 0 | 0.362 | 1 | 1 | cs | TRUE
165 | MV_479_0_line_165 |  | 161 | 163 | 0.059233 | 0.445 | 0.132 | 190 | 0 | 0.22 | 1 | 1 | cs | TRUE

## trafo
| name | std_type | hv_bus | lv_bus | sn_mva | vn_hv_kv | vn_lv_kv | vk_percent | vkr_percent | pfe_kw | i0_percent | shift_degree | tap_side | tap_neutral | tap_min | tap_max | tap_step_percent | tap_step_degree | tap_pos | tap_phase_shifter | parallel | df | in_service
0 | MV_479_0_trafo_121 | 25 MVA 110/20 kV | 167 | 131 | 25 | 110 | 20 | 12 | 0.41 | 14 | 0.07 | 150 | hv | 0 | -9 | 9 | 1.5 | 0 | 0 | FALSE | 1 | 1 | TRUE

## bus_geodata
| x | y | coords
0 | 2623885.8186 | 1236718.8587
1 | 2623830.466 | 1236775.6721
2 | 2624037.7039 | 1236563.3961
3 | 2623707.2192 | 1236940.7822
4 | 2624101.4741 | 1236601.811
5 | 2624556.714 | 1236464.5976
6 | 2624076.9971 | 1236587.0695
7 | 2624539.1445 | 1236427.9058
8 | 2623847.6124 | 1236437.1981
9 | 2623747.2686 | 1236372.1767
10 | 2624527.6983 | 1236405.7083
11 | 2622048.4434 | 1237819.9308
12 | 2622005.7989 | 1238000.8964
13 | 2622045.8469 | 1237818.4091
14 | 2623582.0947 | 1236653.6965
15 | 2623615.8945 | 1236677.8343
16 | 2623505.4752 | 1236615.1364
17 | 2624082.5303 | 1237007.0297
18 | 2623915.8199 | 1237028.7822
19 | 2624124.9156 | 1237049.1274
20 | 2624082.821 | 1237193.1351
21 | 2623742.3851 | 1236936.7421
22 | 2623869.4493 | 1237095.1928
23 | 2623501.9639 | 1236611.4758
24 | 2623379.4364 | 1236491.7431
25 | 2621898.7279 | 1232174.3603
26 | 2621889.0442 | 1232194.8483
27 | 2619915.6202 | 1234509.0686
28 | 2619850.7718 | 1234608.98
29 | 2620198.994 | 1235857.9711
30 | 2620101.4459 | 1235943.9051
31 | 2619911.4581 | 1235535.7858
32 | 2620349.2041 | 1237263.9041
33 | 2620410.5971 | 1237228.1032
34 | 2620131.6862 | 1237209.3424
35 | 2620483.9932 | 1237184.5838
36 | 2620099.693 | 1237180.7185
37 | 2620563.9858 | 1237049.5316
38 | 2620607.6753 | 1236997.4389
39 | 2620301.739 | 1237577.0469
40 | 2620699.6021 | 1237393.703
41 | 2620428.439 | 1237101.5529
42 | 2620254.6602 | 1237764.7472
43 | 2620216.2125 | 1237556.7879
44 | 2620520.1898 | 1237431.272
45 | 2620681.6983 | 1237436.5006
46 | 2620496.523 | 1237602.4299
47 | 2620364.9209 | 1237087.1377
48 | 2620377.8981 | 1237794.4082
49 | 2620120.2467 | 1238030.9231
50 | 2620660.6026 | 1237496.698
51 | 2620974.1674 | 1236912.444
52 | 2620875.9566 | 1236979.7627
53 | 2620926.1889 | 1237159.1498
54 | 2620790.3512 | 1236982.3538
55 | 2620909.7614 | 1237177.3145
56 | 2621050.2531 | 1237263.7184
57 | 2620991.4008 | 1237148.7062
58 | 2620770.7493 | 1237006.0889
59 | 2620567.1283 | 1236693.9564
60 | 2620800.1923 | 1236826.9367
61 | 2620911.7681 | 1237213.355
62 | 2621103.6289 | 1237156.0185
63 | 2621153.3449 | 1237165.8302
64 | 2621013.9498 | 1237323.1602
65 | 2621143.7282 | 1237272.2325
66 | 2620998.7758 | 1237136.9532
67 | 2620895.0524 | 1236619.7298
68 | 2620563.4675 | 1236670.634
69 | 2620868.2807 | 1236584.8924
70 | 2620931.0255 | 1236666.1101
71 | 2620794.0239 | 1236832.6577
72 | 2620112.7531 | 1238271.9139
73 | 2621176.8109 | 1236649.0979
74 | 2621201.9791 | 1236676.8573
75 | 2621132.1017 | 1236696.6024
76 | 2621379.8736 | 1236861.8331
77 | 2621398.5108 | 1236882.0459
78 | 2621440.8217 | 1236908.3032
79 | 2621385.2185 | 1237088.2478
80 | 2621356.4394 | 1237050.3877
81 | 2621307.2241 | 1237005.5415
82 | 2621431.0452 | 1237272.2596
83 | 2621259.3208 | 1237067.6287
84 | 2621211.4794 | 1237472.4196
85 | 2621162.8235 | 1237262.9502
86 | 2621186.7497 | 1237606.2922
87 | 2621470.5964 | 1237762.7391
88 | 2621182.0078 | 1237448.6889
89 | 2621180.581 | 1237641.2808
90 | 2621538.2014 | 1237743.7048
91 | 2621499.7878 | 1237771.1608
92 | 2621522.3995 | 1237835.6046
93 | 2621571.5934 | 1237741.4111
94 | 2621169.979 | 1237699.7793
95 | 2621557.889 | 1237843.0116
96 | 2621359.9027 | 1238144.7001
97 | 2621589.4028 | 1237740.3993
98 | 2621305.1001 | 1238210.5002
99 | 2621089.2026 | 1237915.8044
100 | 2621111.2203 | 1237863.083
101 | 2621002.0201 | 1237751.7724
102 | 2620955.9791 | 1237735.5001
103 | 2620706.9123 | 1237860.4729
104 | 2620984.0276 | 1237703.568
105 | 2621771.6415 | 1237758.7742
106 | 2621830.1139 | 1237761.2454
107 | 2621777.4468 | 1237828.1274
108 | 2622008.3164 | 1237796.779
109 | 2621591.1971 | 1237790.0032
110 | 2621590.3238 | 1237765.8604
111 | 2621989.7979 | 1238052.8028
112 | 2620301.6306 | 1237041.0041
113 | 2620264.9361 | 1236946.065
114 | 2620334.3937 | 1236940.6448
115 | 2619541.5014 | 1235069.4616
116 | 2619319.8555 | 1234979.5395
117 | 2619551.9616 | 1235093.0131
118 | 2619312.8633 | 1234972.3013
119 | 2619561.8731 | 1235111.3097
120 | 2619851.4059 | 1236641.0289
121 | 2619865.262 | 1236633.3593
122 | 2619968.7185 | 1236498.1219
123 | 2619938.7989 | 1236453.8833
124 | 2620309.2221 | 1236101.8847
125 | 2620410.1176 | 1236478.717
126 | 2620270.3657 | 1236051.295
127 | 2620515.6006 | 1236666.6063
128 | 2620456.1343 | 1236732.1088
129 | 2620533.9153 | 1236632.1926
130 | 2620285.6765 | 1236539.6294
131 | 2620692.7991 | 1236492.1473
132 | 2619542.7041 | 1236063.4863
133 | 2620209.2129 | 1236031.7997
134 | 2619994.8226 | 1235814.7807
135 | 2619958.2051 | 1236081.7749
136 | 2619508.9247 | 1235220.9365
137 | 2619235.3857 | 1235505.2104
138 | 2619523.2728 | 1235147.1717
139 | 2619520.3399 | 1235226.9331
140 | 2619426.6067 | 1235644.2382
141 | 2619381.8582 | 1235589.5255
142 | 2619048.2093 | 1235369.4148
143 | 2619224.8783 | 1235529.8582
144 | 2618638.0234 | 1235113.4835
145 | 2619017.2885 | 1235364.5909
146 | 2618979.872 | 1235355.8551
147 | 2618711.4997 | 1235602.6132
148 | 2619556.4177 | 1235116.3638
149 | 2619569.3827 | 1235106.7568
150 | 2619545.1508 | 1235126.8021
151 | 2619583.3918 | 1235098.2635
152 | 2619527.4416 | 1235143.2659
153 | 2619528.5096 | 1235203.2669
154 | 2619956.9156 | 1236096.2684
155 | 2619963.6249 | 1236110.1555
156 | 2620109.6314 | 1236131.4138
157 | 2620162.1582 | 1236206.5162
158 | 2619417.694 | 1235940.8134
159 | 2620141.7868 | 1236099.1943
160 | 2619082.085 | 1235654.1644
161 | 2618936.589 | 1235940.2091
162 | 2619071.8489 | 1235653.4423
163 | 2618985.128 | 1235974.1577
164 | 2618707.0225 | 1235604.1668
165 | 2620157.6471 | 1236083.3141
166 | 2620082.885 | 1236264.5063
167 | 2620692.7991 | 1236492.1473

## line_std_types
| c_nf_per_km | r_ohm_per_km | x_ohm_per_km | max_i_ka | type | q_mm2 | alpha | voltage_rating
NAYY 4x50 SE | 210 | 0.642 | 0.083 | 0.142 | cs | 50 | 0.00403 | LV
NAYY 4x120 SE | 264 | 0.225 | 0.08 | 0.242 | cs | 120 | 0.00403 | LV
NAYY 4x150 SE | 261 | 0.208 | 0.08 | 0.27 | cs | 150 | 0.00403 | LV
NA2XS2Y 1x95 RM/25 12/20 kV | 216 | 0.313 | 0.132 | 0.252 | cs | 95 | 0.00403 | MV
NA2XS2Y 1x185 RM/25 12/20 kV | 273 | 0.161 | 0.117 | 0.362 | cs | 185 | 0.00403 | MV
NA2XS2Y 1x240 RM/25 12/20 kV | 304 | 0.122 | 0.112 | 0.421 | cs | 240 | 0.00403 | MV
NA2XS2Y 1x95 RM/25 6/10 kV | 315 | 0.313 | 0.123 | 0.249 | cs | 95 | 0.00403 | MV
NA2XS2Y 1x185 RM/25 6/10 kV | 406 | 0.161 | 0.11 | 0.358 | cs | 185 | 0.00403 | MV
NA2XS2Y 1x240 RM/25 6/10 kV | 456 | 0.122 | 0.105 | 0.416 | cs | 240 | 0.00403 | MV
NA2XS2Y 1x150 RM/25 12/20 kV | 250 | 0.206 | 0.116 | 0.319 | cs | 150 | 0.00403 | MV
NA2XS2Y 1x120 RM/25 12/20 kV | 230 | 0.253 | 0.119 | 0.283 | cs | 120 | 0.00403 | MV
NA2XS2Y 1x70 RM/25 12/20 kV | 190 | 0.443 | 0.132 | 0.22 | cs | 70 | 0.00403 | MV
NA2XS2Y 1x150 RM/25 6/10 kV | 360 | 0.206 | 0.11 | 0.315 | cs | 150 | 0.00403 | MV
NA2XS2Y 1x120 RM/25 6/10 kV | 340 | 0.253 | 0.113 | 0.28 | cs | 120 | 0.00403 | MV
NA2XS2Y 1x70 RM/25 6/10 kV | 280 | 0.443 | 0.123 | 0.217 | cs | 70 | 0.00403 | MV
N2XS(FL)2Y 1x120 RM/35 64/110 kV | 112 | 0.153 | 0.166 | 0.366 | cs | 120 | 0.00393 | HV
N2XS(FL)2Y 1x185 RM/35 64/110 kV | 125 | 0.099 | 0.156 | 0.457 | cs | 185 | 0.00393 | HV
N2XS(FL)2Y 1x240 RM/35 64/110 kV | 135 | 0.075 | 0.149 | 0.526 | cs | 240 | 0.00393 | HV
N2XS(FL)2Y 1x300 RM/35 64/110 kV | 144 | 0.06 | 0.144 | 0.588 | cs | 300 | 0.00393 | HV
15-AL1/3-ST1A 0.4 | 11 | 1.8769 | 0.35 | 0.105 | ol | 16 | 0.00403 | LV
24-AL1/4-ST1A 0.4 | 11.25 | 1.2012 | 0.335 | 0.14 | ol | 24 | 0.00403 | LV
48-AL1/8-ST1A 0.4 | 12.2 | 0.5939 | 0.3 | 0.21 | ol | 48 | 0.00403 | LV
94-AL1/15-ST1A 0.4 | 13.2 | 0.306 | 0.29 | 0.35 | ol | 94 | 0.00403 | LV
34-AL1/6-ST1A 10.0 | 9.7 | 0.8342 | 0.36 | 0.17 | ol | 34 | 0.00403 | MV
48-AL1/8-ST1A 10.0 | 10.1 | 0.5939 | 0.35 | 0.21 | ol | 48 | 0.00403 | MV
70-AL1/11-ST1A 10.0 | 10.4 | 0.4132 | 0.339 | 0.29 | ol | 70 | 0.00403 | MV
94-AL1/15-ST1A 10.0 | 10.75 | 0.306 | 0.33 | 0.35 | ol | 94 | 0.00403 | MV
122-AL1/20-ST1A 10.0 | 11.1 | 0.2376 | 0.323 | 0.41 | ol | 122 | 0.00403 | MV
149-AL1/24-ST1A 10.0 | 11.25 | 0.194 | 0.315 | 0.47 | ol | 149 | 0.00403 | MV
34-AL1/6-ST1A 20.0 | 9.15 | 0.8342 | 0.382 | 0.17 | ol | 34 | 0.00403 | MV
48-AL1/8-ST1A 20.0 | 9.5 | 0.5939 | 0.372 | 0.21 | ol | 48 | 0.00403 | MV
70-AL1/11-ST1A 20.0 | 9.7 | 0.4132 | 0.36 | 0.29 | ol | 70 | 0.00403 | MV
94-AL1/15-ST1A 20.0 | 10 | 0.306 | 0.35 | 0.35 | ol | 94 | 0.00403 | MV
122-AL1/20-ST1A 20.0 | 10.3 | 0.2376 | 0.344 | 0.41 | ol | 122 | 0.00403 | MV
149-AL1/24-ST1A 20.0 | 10.5 | 0.194 | 0.337 | 0.47 | ol | 149 | 0.00403 | MV
184-AL1/30-ST1A 20.0 | 10.75 | 0.1571 | 0.33 | 0.535 | ol | 184 | 0.00403 | MV
243-AL1/39-ST1A 20.0 | 11 | 0.1188 | 0.32 | 0.645 | ol | 243 | 0.00403 | MV
48-AL1/8-ST1A 110.0 | 8 | 0.5939 | 0.46 | 0.21 | ol | 48 | 0.00403 | HV
70-AL1/11-ST1A 110.0 | 8.4 | 0.4132 | 0.45 | 0.29 | ol | 70 | 0.00403 | HV
94-AL1/15-ST1A 110.0 | 8.65 | 0.306 | 0.44 | 0.35 | ol | 94 | 0.00403 | HV
122-AL1/20-ST1A 110.0 | 8.5 | 0.2376 | 0.43 | 0.41 | ol | 122 | 0.00403 | HV
149-AL1/24-ST1A 110.0 | 8.75 | 0.194 | 0.41 | 0.47 | ol | 149 | 0.00403 | HV
184-AL1/30-ST1A 110.0 | 8.8 | 0.1571 | 0.4 | 0.535 | ol | 184 | 0.00403 | HV
243-AL1/39-ST1A 110.0 | 9 | 0.1188 | 0.39 | 0.645 | ol | 243 | 0.00403 | HV
305-AL1/39-ST1A 110.0 | 9.2 | 0.0949 | 0.38 | 0.74 | ol | 305 | 0.00403 | HV
490-AL1/64-ST1A 110.0 | 9.75 | 0.059 | 0.37 | 0.96 | ol | 490 | 0.00403 | HV
679-AL1/86-ST1A 110.0 | 9.95 | 0.042 | 0.36 | 1.15 | ol | 679 | 0.00403 | HV
490-AL1/64-ST1A 220.0 | 10 | 0.059 | 0.285 | 0.96 | ol | 490 | 0.00403 | HV
679-AL1/86-ST1A 220.0 | 11.7 | 0.042 | 0.275 | 1.15 | ol | 679 | 0.00403 | HV
490-AL1/64-ST1A 380.0 | 11 | 0.059 | 0.253 | 0.96 | ol | 490 | 0.00403 | HV
679-AL1/86-ST1A 380.0 | 14.6 | 0.042 | 0.25 | 1.15 | ol | 679 | 0.00403 | HV

## trafo_std_types
| i0_percent | pfe_kw | vkr_percent | sn_mva | vn_lv_kv | vn_hv_kv | vk_percent | shift_degree | vector_group | tap_side | tap_neutral | tap_min | tap_max | tap_step_degree | tap_step_percent | tap_phase_shifter
160 MVA 380/110 kV | 0.06 | 60 | 0.25 | 160 | 110 | 380 | 12.2 | 0 | Yy0 | hv | 0 | -9 | 9 | 0 | 1.5 | FALSE
100 MVA 220/110 kV | 0.06 | 55 | 0.26 | 100 | 110 | 220 | 12 | 0 | Yy0 | hv | 0 | -9 | 9 | 0 | 1.5 | FALSE
63 MVA 110/20 kV | 0.04 | 22 | 0.32 | 63 | 20 | 110 | 18 | 150 | YNd5 | hv | 0 | -9 | 9 | 0 | 1.5 | FALSE
40 MVA 110/20 kV | 0.05 | 18 | 0.34 | 40 | 20 | 110 | 16.2 | 150 | YNd5 | hv | 0 | -9 | 9 | 0 | 1.5 | FALSE
25 MVA 110/20 kV | 0.07 | 14 | 0.41 | 25 | 20 | 110 | 12 | 150 | YNd5 | hv | 0 | -9 | 9 | 0 | 1.5 | FALSE
63 MVA 110/10 kV | 0.04 | 22 | 0.32 | 63 | 10 | 110 | 18 | 150 | YNd5 | hv | 0 | -9 | 9 | 0 | 1.5 | FALSE
40 MVA 110/10 kV | 0.05 | 18 | 0.34 | 40 | 10 | 110 | 16.2 | 150 | YNd5 | hv | 0 | -9 | 9 | 0 | 1.5 | FALSE
25 MVA 110/10 kV | 0.07 | 14 | 0.41 | 25 | 10 | 110 | 12 | 150 | YNd5 | hv | 0 | -9 | 9 | 0 | 1.5 | FALSE
0.25 MVA 20/0.4 kV | 0.32 | 0.8 | 1.44 | 0.25 | 0.4 | 20 | 6 | 150 | Yzn5 | hv | 0 | -2 | 2 | 0 | 2.5 | FALSE
0.4 MVA 20/0.4 kV | 0.3375 | 1.35 | 1.425 | 0.4 | 0.4 | 20 | 6 | 150 | Dyn5 | hv | 0 | -2 | 2 | 0 | 2.5 | FALSE
0.63 MVA 20/0.4 kV | 0.2619 | 1.65 | 1.206 | 0.63 | 0.4 | 20 | 6 | 150 | Dyn5 | hv | 0 | -2 | 2 | 0 | 2.5 | FALSE
0.25 MVA 10/0.4 kV | 0.24 | 0.6 | 1.2 | 0.25 | 0.4 | 10 | 4 | 150 | Dyn5 | hv | 0 | -2 | 2 | 0 | 2.5 | FALSE
0.4 MVA 10/0.4 kV | 0.2375 | 0.95 | 1.325 | 0.4 | 0.4 | 10 | 4 | 150 | Dyn5 | hv | 0 | -2 | 2 | 0 | 2.5 | FALSE
0.63 MVA 10/0.4 kV | 0.1873 | 1.18 | 1.0794 | 0.63 | 0.4 | 10 | 4 | 150 | Dyn5 | hv | 0 | -2 | 2 | 0 | 2.5 | FALSE

## trafo3w_std_types
| sn_hv_mva | sn_mv_mva | sn_lv_mva | vn_hv_kv | vn_mv_kv | vn_lv_kv | vk_hv_percent | vk_mv_percent | vk_lv_percent | vkr_hv_percent | vkr_mv_percent | vkr_lv_percent | pfe_kw | i0_percent | shift_mv_degree | shift_lv_degree | vector_group | tap_side | tap_neutral | tap_min | tap_max | tap_step_percent
63/25/38 MVA 110/20/10 kV | 63 | 25 | 38 | 110 | 20 | 10 | 10.4 | 10.4 | 10.4 | 0.28 | 0.32 | 0.35 | 35 | 0.89 | 0 | 0 | YN0yn0yn0 | hv | 0 | -10 | 10 | 1.2
63/25/38 MVA 110/10/10 kV | 63 | 25 | 38 | 110 | 10 | 10 | 10.4 | 10.4 | 10.4 | 0.28 | 0.32 | 0.35 | 35 | 0.89 | 0 | 0 | YN0yn0yn0 | hv | 0 | -10 | 10 | 1.2

## fuse_std_types
| fuse_type | i_rated_a | t_avg | t_min | t_total | x_avg | x_min | x_total
HV 100A | HV 100A | 100 | 0 | [10.0, 3.64, 0.854, 0.281, 0.1, 0.0531, 0.022, 0.01] | [10.0, 4.267, 1.21, 0.403, 0.1, 0.058, 0.022, 0.01] | 0 | [300.0, 350.0, 450.0, 550.0, 700.0, 850.0, 1200.0, 1752.0] | [600.0, 700.0, 900.0, 1150.0, 1665.0, 2000.0, 3000.0, 4313.0]
HV 10A | HV 10A | 10 | 0 | [10.0, 1675.0, 0.344, 0.156, 0.1, 0.0417, 0.0171, 0.01] | [10.0, 1.3, 0.3, 0.155, 0.1, 0.0555, 0.023, 0.01] | 0 | [30.0, 32.0, 35.0, 37.0, 39.0, 50.0, 70.0, 88.0] | [60.0, 70.0, 80.0, 87.0, 94.0, 110.0, 150.0, 216.0]
HV 125A | HV 125A | 125 | 0 | [10.0, 1.82, 0.344, 0.1, 0.0467, 0.0269, 0.01] | [10.0, 2.478, 0.426, 0.1, 0.0427, 0.0211, 0.01] | 0 | [375.0, 500.0, 700.0, 925.0, 1200.0, 1500.0, 2341.0] | [750.0, 1000.0, 1500.0, 2200.0, 3000.0, 4000.0, 5765.0]
HV 160A | HV 160A | 160 | 0 | [10.0, 4.15, 1.03, 0.198, 0.1, 0.051, 0.0172, 0.01] | [10.0, 2.3, 0.734, 0.274, 0.1, 0.046, 0.0177, 0.01] | 0 | [480.0, 550.0, 700.0, 1000.0, 1260.0, 1600.0, 2500.0, 3227.0] | [960.0, 1300.0, 1700.0, 2200.0, 2996.0, 4000.0, 6000.0, 7946.0]
HV 16A | HV 16A | 16 | 0 | [10.0, 0.352, 0.164, 0.1, 0.0649, 0.0342, 0.01] | [10.0, 2.34, 0.722, 0.181, 0.1, 0.055, 0.0296, 0.01] | 0 | [48.0, 60.0, 65.0, 71.0, 80.0, 100.0, 162.0] | [96.0, 110.0, 125.0, 150.0, 168.0, 200.0, 250.0, 398.0]
HV 200A | HV 200A | 200 | 0 | [10.0, 4.267, 1.21, 0.403, 0.1, 0.058, 0.022, 0.01] | [10.0, 3.73, 1.654, 0.328, 0.1, 0.0531, 0.019, 0.01] | 0 | [600.0, 700.0, 900.0, 1150.0, 1665.0, 2000.0, 3000.0, 4313.0] | [1200.0, 1500.0, 1800.0, 2700.0, 3960.0, 5000.0, 7500.0, 10620.0]
HV 20A | HV 20A | 20 | 0 | [10.0, 1.3, 0.3, 0.155, 0.1, 0.0555, 0.023, 0.01] | [10.0, 1.3, 0.161, 0.1, 0.0611, 0.0399, 0.0141, 0.01] | 0 | [60.0, 70.0, 80.0, 87.0, 94.0, 110.0, 150.0, 216.0] | [120.0, 150.0, 200.0, 223.0, 260.0, 300.0, 450.0, 532.0]
HV 25A | HV 25A | 25 | 0 | [10.0, 2.512, 0.833, 0.299, 0.1, 0.0372, 0.0223, 0.01] | [10.0, 3.125, 0.597, 0.198, 0.1, 0.0378, 0.022, 0.01] | 0 | [75.0, 82.0, 90.0, 100.0, 124.0, 170.0, 200.0, 289.0] | [150.0, 170.0, 210.0, 250.0, 294.0, 400.0, 500.0, 711.0]
HV 31.5A | HV 31.5A | 31.5 | 0 | [10.0, 2.34, 0.722, 0.181, 0.1, 0.055, 0.0296, 0.01] | [10.0, 2.84, 0.368, 0.164, 0.1, 0.0621, 0.0378, 0.0195, 0.01] | 0 | [95.0, 110.0, 125.0, 150.0, 165.0, 200.0, 250.0, 390.0] | [189.0, 220.0, 300.0, 350.0, 393.0, 450.0, 530.0, 700.0, 960.0]
HV 40A | HV 40A | 40 | 0 | [10.0, 1.3, 0.161, 0.1, 0.0611, 0.0399, 0.0141, 0.01] | [10.0, 2.05, 0.369, 0.198, 0.1, 0.051, 0.0298, 0.01] | 0 | [120.0, 150.0, 200.0, 223.0, 260.0, 300.0, 450.0, 532.0] | [240.0, 300.0, 400.0, 450.0, 530.0, 650.0, 800.0, 1311.0]
HV 50A | HV 50A | 50 | 0 | [10.0, 3.215, 0.597, 0.198, 0.1, 0.0378, 0.022, 0.01] | [10.0, 3.64, 0.854, 0.281, 0.1, 0.0531, 0.022, 0.01] | 0 | [150.0, 170.0, 210.0, 250.0, 294.0, 400.0, 500.0, 711.0] | [300.0, 350.0, 450.0, 550.0, 700.0, 850.0, 1200.0, 1752.0]
HV 6.3A | HV 6.3A | 6.3 | 0 | [10.0, 1.39, 0.344, 0.168, 0.1, 0.056, 0.0263, 0.01] | [10.0, 1.711, 0.516, 0.198, 0.1, 0.0634, 0.0303, 0.01] | 0 | [19.0, 19.5, 20.4, 20.8, 22.0, 25.0, 32.0, 48.0] | [38.0, 40.0, 43.0, 48.0, 53.0, 60.0, 75.0, 118.0]
HV 63A | HV 63A | 63 | 0 | [10.0, 2.84, 0.368, 0.164, 0.1, 0.0621, 0.0378, 0.0195, 0.01] | [10.0, 1.82, 0.344, 0.1, 0.0467, 0.0269, 0.01] | 0 | [189.0, 220.0, 300.0, 350.0, 393.0, 450.0, 530.0, 700.0, 961.0] | [378.0, 500.0, 700.0, 934.0, 1200.0, 1500.0, 2366.0]
HV 80A | HV 80A | 80 | 0 | [10.0, 2.05, 0.369, 0.198, 0.1, 0.051, 0.0298, 0.01] | [10.0, 4.15, 1.03, 0.198, 0.1, 0.051, 0.0172, 0.01] | 0 | [240.0, 300.0, 400.0, 450.0, 530.0, 650.0, 800.0, 1311.0] | [480.0, 550.0, 700.0, 1000.0, 1260.0, 1600.0, 2500.0, 3227.0]
Siemens NH-1-100 | Siemens NH-1-100 | 100 | [5400.0, 2000.0, 400.0, 20.0, 1.0, 0.2, 0.012, 0.004] | 0 | 0 | [150.0, 190.0, 250.0, 430.0, 900.0, 1250.0, 2700.0, 3600.0] | 0 | 0
Siemens NH-1-125 | Siemens NH-1-125 | 125 | [4800.0, 120.0, 7.0, 0.1, 0.004] | 0 | 0 | [180.0, 400.0, 740.0, 2000.0, 4250.0] | 0 | 0
Siemens NH-1-16 | Siemens NH-1-16 | 16 | [4000.0, 400.0, 2.0, 0.1, 0.04, 0.01] | 0 | 0 | [26.0, 35.0, 75.0, 150.0, 200.0, 300.0] | 0 | 0
Siemens NH-1-160 | Siemens NH-1-160 | 160 | [4800.0, 120.0, 7.0, 0.1, 0.004] | 0 | 0 | [210.0, 500.0, 900.0, 2300.0, 5000.0] | 0 | 0
Siemens NH-1-25 | Siemens NH-1-25 | 25 | [4000.0, 1000.0, 10.0, 0.2, 0.02, 0.01] | 0 | 0 | [40.0, 50.0, 100.0, 210.0, 400.0, 500.0] | 0 | 0
Siemens NH-1-50 | Siemens NH-1-50 | 50 | [4000.0, 40.0, 4.0, 1.0, 0.02, 0.01] | 0 | 0 | [86.0, 200.0, 300.0, 400.0, 1000.0, 1280.0] | 0 | 0
Siemens NH-1-63 | Siemens NH-1-63 | 63 | [4000.0, 100.0, 10.0, 2.0, 0.04, 0.01] | 0 | 0 | [100.0, 200.0, 300.0, 400.0, 1000.0, 1500.0] | 0 | 0
Siemens NH-1-80 | Siemens NH-1-80 | 80 | [4800.0, 120.0, 7.0, 0.1, 0.01] | 0 | 0 | [150.58, 250.0, 450.0, 1150.0, 2470.0] | 0 | 0
Siemens NH-2-1000 | Siemens NH-2-1000 | 1000 | [4800.0, 120.0, 7.0, 0.1, 0.004] | 0 | 0 | [1900.0, 3500.0, 8400.0, 24000.0, 52000.0] | 0 | 0
Siemens NH-2-200 | Siemens NH-2-200 | 200 | [4800.0, 120.0, 7.0, 0.1, 0.004] | 0 | 0 | [280.0, 650.0, 1200.0, 3000.0, 7000.0] | 0 | 0
Siemens NH-2-224 | Siemens NH-2-224 | 224 | [4800.0, 120.0, 7.0, 0.2, 0.04, 0.004] | 0 | 0 | [400.0, 750.0, 1453.0, 3025.0, 4315.0, 7600.0] | 0 | 0
Siemens NH-2-250 | Siemens NH-2-250 | 250 | [4800.0, 120.0, 7.0, 0.1, 0.004] | 0 | 0 | [450.0, 800.0, 1650.0, 4000.0, 8500.0] | 0 | 0
Siemens NH-2-315 | Siemens NH-2-315 | 315 | [4800.0, 120.0, 7.0, 0.1, 0.004] | 0 | 0 | [550.0, 920.0, 1900.0, 5000.0, 11000.0] | 0 | 0
Siemens NH-2-355 | Siemens NH-2-355 | 355 | [4800.0, 120.0, 6.0, 0.1, 0.004] | 0 | 0 | [650.0, 1116.27, 2350.0, 5840.0, 12790.0] | 0 | 0
Siemens NH-2-400 | Siemens NH-2-400 | 400 | [4800.0, 120.0, 7.0, 0.1, 0.004] | 0 | 0 | [720.0, 1350.0, 2800.0, 6500.0, 15000.0] | 0 | 0
Siemens NH-2-425 | Siemens NH-2-425 | 425 | [4800.0, 120.0, 7.0, 0.1, 0.004] | 0 | 0 | [850.0, 1500.0, 3050.0, 7500.0, 16500.0] | 0 | 0
Siemens NH-2-630 | Siemens NH-2-630 | 630 | [4800.0, 120.0, 7.0, 0.1, 0.004] | 0 | 0 | [1200.0, 2000.0, 4800.0, 12000.0, 26000.0] | 0 | 0

## res_bus
| vm_pu | va_degree | p_mw | q_mvar
0 | 0.99312 | -0.11449 | 0.15332 | 0.074258
1 | 0.99317 | -0.11391 | 0 | 0
2 | 0.99288 | -0.12102 | 0 | 0
3 | 0.99335 | -0.11186 | 0 | 0
4 | 0.99283 | -0.12067 | 0 | 0
5 | 0.9926 | -0.11867 | 0 | 0
6 | 0.99285 | -0.12078 | 0.14001 | 0.067812
7 | 0.99258 | -0.11849 | 0.24994 | 0.12105
8 | 0.99271 | -0.1196 | 0 | 0
9 | 0.99263 | -0.11891 | 0.13471 | 0.065244
10 | 0.99257 | -0.11845 | 0.12042 | 0.058321
11 | 0.99655 | -0.0262 | 0 | 0
12 | 0.99643 | -0.02526 | 0 | 0
13 | 0.99655 | -0.026166 | 0.17166 | 0.083137
14 | 0.99242 | -0.12037 | 0 | 0
15 | 0.99241 | -0.12032 | 0.099135 | 0.048013
16 | 0.99238 | -0.12007 | 0 | 0
17 | 0.99312 | -0.11014 | 0 | 0
18 | 0.99323 | -0.11106 | 0 | 0
19 | 0.9931 | -0.11021 | 0.094039 | 0.045545
20 | 0.99308 | -0.1104 | 0.10932 | 0.052944
21 | 0.99334 | -0.11189 | 0.068242 | 0.033051
22 | 0.99322 | -0.11112 | 0.063434 | 0.030723
23 | 0.99238 | -0.12006 | 0.15247 | 0.073842
24 | 0.99235 | -0.12023 | 0.083841 | 0.040606
25 | 0.98669 | -0.080254 | 0.087693 | 0.042472
26 | 0.9867 | -0.080278 | 0 | 0
27 | 0.98721 | -0.07636 | 0.30017 | 0.14538
28 | 0.9873 | -0.075745 | 0 | 0
29 | 0.99723 | -0.012409 | 0 | 0
30 | 0.99729 | -0.01203 | 0.24254 | 0.11747
31 | 0.99704 | -0.013657 | 0.23603 | 0.11431
32 | 0.99601 | -0.034248 | 0.40121 | 0.19431
33 | 0.9961 | -0.033628 | 0 | 0
34 | 0.99587 | -0.035104 | 0 | 0
35 | 0.99622 | -0.034695 | 0 | 0
36 | 0.99586 | -0.034948 | 0.30534 | 0.14789
37 | 0.99618 | -0.034859 | 0 | 0
38 | 0.99611 | -0.034178 | 0.83592 | 0.40485
39 | 0.99611 | -0.035259 | 0 | 0
40 | 0.99639 | -0.033672 | 0 | 0
41 | 0.99621 | -0.034768 | 0.35333 | 0.17113
42 | 0.99604 | -0.0346 | 0 | 0
43 | 0.99607 | -0.035567 | 0.28775 | 0.13936
44 | 0.99638 | -0.03385 | 0 | 0
45 | 0.99642 | -0.033504 | 0.31013 | 0.1502
46 | 0.99638 | -0.033888 | 0.2166 | 0.10491
47 | 0.9962 | -0.035347 | 0.10076 | 0.048799
48 | 0.99598 | -0.034963 | 0.23423 | 0.11344
49 | 0.996 | -0.034846 | 0 | 0
50 | 0.99649 | -0.029188 | 0 | 0
51 | 0.99833 | -0.011736 | 0.29571 | 0.14322
52 | 0.9984 | -0.011308 | 0 | 0
53 | 0.99806 | -0.013805 | 0 | 0
54 | 0.99863 | -0.0095853 | 0 | 0
55 | 0.99805 | -0.013645 | 0.47232 | 0.22875
56 | 0.99783 | -0.015606 | 0 | 0
57 | 0.99805 | -0.013684 | 0 | 0
58 | 0.99863 | -0.0095226 | 0.17187 | 0.08324
59 | 0.99922 | -0.00519 | 0 | 0
60 | 0.99861 | -0.0093496 | 0 | 0
61 | 0.99804 | -0.013613 | 0.075947 | 0.036783
62 | 0.99763 | -0.013951 | 0 | 0
63 | 0.99758 | -0.013515 | 0.073254 | 0.035478
64 | 0.99782 | -0.015539 | 0.085485 | 0.041402
65 | 0.9977 | -0.016562 | 0 | 0
66 | 0.99805 | -0.013669 | 0.094121 | 0.045585
67 | 0.99912 | -0.0044799 | 0 | 0
68 | 0.99926 | -0.004878 | 0.073793 | 0.03574
69 | 0.99912 | -0.0044415 | 0.075653 | 0.03664
70 | 0.99912 | -0.0044172 | 0.092939 | 0.045012
71 | 0.9986 | -0.0093388 | 0.10691 | 0.051777
72 | 0.99597 | -0.035038 | 0.064372 | 0.031177
73 | 0.99678 | -0.014945 | 0.17585 | 0.08517
74 | 0.99677 | -0.014862 | 0.18615 | 0.090156
75 | 0.99682 | -0.014653 | 0 | 0
76 | 0.99703 | -0.013313 | 0 | 0
77 | 0.99705 | -0.013432 | 0.055457 | 0.026859
78 | 0.99707 | -0.013673 | 0 | 0
79 | 0.99721 | -0.014884 | 0 | 0
80 | 0.99725 | -0.015222 | 0 | 0
81 | 0.99729 | -0.015562 | 0.099304 | 0.048095
82 | 0.99719 | -0.015026 | 0.060724 | 0.02941
83 | 0.99738 | -0.014925 | 0.13429 | 0.06504
84 | 0.99731 | -0.01962 | 0 | 0
85 | 0.99769 | -0.016482 | 0.31715 | 0.1536
86 | 0.99709 | -0.021352 | 0 | 0
87 | 0.99703 | -0.021504 | 0 | 0
88 | 0.99729 | -0.01974 | 0.25994 | 0.1259
89 | 0.99706 | -0.021549 | 0.38479 | 0.18636
90 | 0.997 | -0.021724 | 0 | 0
91 | 0.99703 | -0.021507 | 0.14018 | 0.067894
92 | 0.99694 | -0.021278 | 0 | 0
93 | 0.99698 | -0.0218 | 0.09933 | 0.048108
94 | 0.99702 | -0.02186 | 0 | 0
95 | 0.99692 | -0.021115 | 0.374 | 0.18114
96 | 0.99684 | -0.020751 | 0 | 0
97 | 0.99698 | -0.021838 | 0 | 0
98 | 0.99683 | -0.020631 | 0.12117 | 0.058684
99 | 0.99699 | -0.021729 | 0.26887 | 0.13022
100 | 0.99701 | -0.021911 | 0 | 0
101 | 0.99689 | -0.022857 | 0 | 0
102 | 0.99683 | -0.026632 | 0.36439 | 0.17648
103 | 0.99677 | -0.027013 | 0.1114 | 0.053954
104 | 0.99681 | -0.026817 | 0 | 0
105 | 0.99684 | -0.022643 | 0.23474 | 0.11369
106 | 0.99678 | -0.023365 | 0 | 0
107 | 0.99688 | -0.022385 | 0 | 0
108 | 0.99659 | -0.02564 | 0 | 0
109 | 0.99696 | -0.021943 | 0 | 0
110 | 0.99697 | -0.021893 | 0.076113 | 0.036863
111 | 0.99642 | -0.025115 | 0.22325 | 0.10812
112 | 0.99619 | -0.035893 | 0 | 0
113 | 0.99618 | -0.035939 | 0 | 0
114 | 0.99618 | -0.035958 | 0.35616 | 0.1725
115 | 0.98764 | -0.078433 | 0 | 0
116 | 0.98757 | -0.077834 | 0 | 0
117 | 0.98766 | -0.07858 | 0.57163 | 0.27686
118 | 0.98757 | -0.077807 | 0.21363 | 0.10347
119 | 0.98769 | -0.078843 | 0 | 0
120 | 0.9957 | -0.090592 | 0.27144 | 0.13146
121 | 0.99571 | -0.090643 | 0 | 0
122 | 0.99578 | -0.091291 | 0 | 0
123 | 0.9958 | -0.091445 | 0.17891 | 0.086648
124 | 0.99819 | -0.010007 | 0 | 0
125 | 0.99903 | -0.0058956 | 0 | 0
126 | 0.9981 | -0.010421 | 0.27052 | 0.13102
127 | 0.99932 | -0.0041005 | 0 | 0
128 | 0.99929 | -0.0037694 | 0.31846 | 0.15424
129 | 0.99934 | -0.0042719 | 0 | 0
130 | 0.99901 | -0.0057243 | 0.10895 | 0.052768
131 | 1 | 0 | -19.4655 | -8.218
132 | 0.99628 | -0.088064 | 0.26673 | 0.12918
133 | 0.99799 | -0.010928 | 0.36737 | 0.17793
134 | 0.99725 | -0.011646 | 0.20134 | 0.097512
135 | 0.99747 | -0.013564 | 0 | 0
136 | 0.98801 | -0.081636 | 0 | 0
137 | 0.99023 | -0.10102 | 0 | 0
138 | 0.9878 | -0.079802 | 0 | 0
139 | 0.988 | -0.081533 | 0.40283 | 0.1951
140 | 0.99012 | -0.10006 | 0.25582 | 0.1239
141 | 0.99015 | -0.10028 | 0 | 0
142 | 0.99134 | -0.11051 | 0 | 0
143 | 0.99022 | -0.10088 | 0.40581 | 0.19654
144 | 0.99103 | -0.11251 | 0.33432 | 0.16192
145 | 0.99155 | -0.10899 | 0.22874 | 0.11079
146 | 0.99174 | -0.11057 | 0 | 0
147 | 0.99436 | -0.13293 | 0 | 0
148 | 0.9877 | -0.078961 | 0.082403 | 0.03991
149 | 0.98769 | -0.078814 | 0.088014 | 0.042627
150 | 0.98773 | -0.07922 | 0.19248 | 0.093222
151 | 0.98768 | -0.078778 | 0.18169 | 0.087998
152 | 0.98779 | -0.079684 | 0.11086 | 0.053694
153 | 0.98799 | -0.081611 | 0.24916 | 0.12067
154 | 0.99748 | -0.013719 | 0 | 0
155 | 0.9975 | -0.013865 | 0.43222 | 0.20934
156 | 0.99782 | -0.011741 | 0.34467 | 0.16693
157 | 0.99778 | -0.011403 | 0 | 0
158 | 0.99652 | -0.086425 | 0 | 0
159 | 0.99787 | -0.011492 | 0.37434 | 0.1813
160 | 0.99612 | -0.088328 | 0 | 0
161 | 0.99593 | -0.086671 | 0 | 0
162 | 0.9961 | -0.088632 | 0.26606 | 0.12886
163 | 0.9959 | -0.086392 | 0.39468 | 0.19115
164 | 0.99436 | -0.13291 | 0.31926 | 0.15462
165 | 0.9979 | -0.011364 | 0.3646 | 0.17658
166 | 0.99774 | -0.011063 | 0.28777 | 0.13937
167 | 0.99997 | 149.9981 | 0 | 0

## res_line
| p_from_mw | q_from_mvar | p_to_mw | q_to_mvar | pl_mw | ql_mvar | i_from_ka | i_to_ka | i_ka | vm_from_pu | va_from_degree | vm_to_pu | va_to_degree | loading_percent
0 | -1.1344 | -0.5203 | 1.1344 | 0.51762 | 5.1014e-05 | -0.0026812 | 0.036276 | 0.036243 | 0.036276 | 0.99312 | -0.11449 | 0.99317 | -0.11391 | 10.021
1 | 0.98105 | 0.44604 | -0.98085 | -0.44609 | 0.00019581 | -4.5348e-05 | 0.031326 | 0.031329 | 0.031329 | 0.99312 | -0.11449 | 0.99288 | -0.12102 | 8.9511
2 | -1.1344 | -0.51762 | 1.1346 | 0.50823 | 0.00017786 | -0.0093889 | 0.036243 | 0.036129 | 0.036243 | 0.99317 | -0.11391 | 0.99335 | -0.11186 | 10.012
3 | 0.47036 | 0.21392 | -0.47027 | -0.2205 | 8.5072e-05 | -0.0065838 | 0.015023 | 0.015104 | 0.015104 | 0.99288 | -0.12102 | 0.99271 | -0.1196 | 6.8654
4 | 0.51049 | 0.23217 | -0.51048 | -0.23324 | 1.626e-05 | -0.0010726 | 0.016305 | 0.016318 | 0.016318 | 0.99288 | -0.12102 | 0.99285 | -0.12078 | 7.4174
5 | 0.26685 | 0.1104 | -0.26682 | -0.1187 | 3.3527e-05 | -0.0082964 | 0.0083924 | 0.0084876 | 0.0084876 | 0.99335 | -0.11186 | 0.99323 | -0.11106 | 3.858
6 | 0.068243 | 0.03301 | -0.068242 | -0.033051 | 3.0616e-07 | -4.1505e-05 | 0.002203 | 0.0022036 | 0.0022036 | 0.99335 | -0.11186 | 0.99334 | -0.11189 | 1.0493
7 | -1.4697 | -0.65164 | 1.4735 | 0.65361 | 0.0037597 | 0.0019649 | 0.046721 | 0.046693 | 0.046721 | 0.99335 | -0.11186 | 0.99655 | -0.0262 | 13.3488
8 | 0.37046 | 0.1661 | -0.37036 | -0.17783 | 9.4066e-05 | -0.011728 | 0.011805 | 0.011949 | 0.011949 | 0.99283 | -0.12067 | 0.9926 | -0.11867 | 5.4311
9 | -0.37046 | -0.1661 | 0.37046 | 0.16543 | 5.3005e-06 | -0.00066947 | 0.011805 | 0.011797 | 0.011805 | 0.99283 | -0.12067 | 0.99285 | -0.12078 | 5.3657
10 | 0.37036 | 0.17783 | -0.37036 | -0.17878 | 7.7632e-06 | -0.00095487 | 0.011949 | 0.011961 | 0.011961 | 0.9926 | -0.11867 | 0.99258 | -0.11849 | 5.4366
11 | 0.12042 | 0.057734 | -0.12042 | -0.058321 | 5.039e-07 | -0.00058733 | 0.0038839 | 0.0038913 | 0.0038913 | 0.99258 | -0.11849 | 0.99257 | -0.11845 | 1.7688
12 | 0.47027 | 0.2205 | -0.47023 | -0.22354 | 3.9594e-05 | -0.0030393 | 0.015104 | 0.015142 | 0.015142 | 0.99271 | -0.1196 | 0.99263 | -0.11891 | 6.8827
13 | 0.33552 | 0.1583 | -0.33545 | -0.15864 | 6.7723e-05 | -0.00034143 | 0.010789 | 0.010794 | 0.010794 | 0.99263 | -0.11891 | 0.99242 | -0.12037 | 5.1399
14 | 0.22328 | 0.097128 | -0.22325 | -0.10683 | 2.7658e-05 | -0.0097066 | 0.0070533 | 0.0071702 | 0.0071702 | 0.99655 | -0.0262 | 0.99643 | -0.02526 | 3.2592
15 | -1.6967 | -0.75074 | 1.6967 | 0.75064 | 4.1899e-06 | -9.9267e-05 | 0.053746 | 0.053745 | 0.053746 | 0.99655 | -0.0262 | 0.99655 | -0.026166 | 14.8471
16 | 0.22325 | 0.10683 | -0.22325 | -0.10812 | 3.7445e-06 | -0.0012893 | 0.0071702 | 0.0071865 | 0.0071865 | 0.99643 | -0.02526 | 0.99642 | -0.025115 | 3.2666
17 | -1.8684 | -0.83377 | 1.8685 | 0.83235 | 7.331e-05 | -0.0014194 | 0.059267 | 0.05925 | 0.059267 | 0.99655 | -0.026166 | 0.99659 | -0.02564 | 16.3721
18 | 0.099135 | 0.047038 | -0.099135 | -0.048013 | 5.6595e-07 | -0.00097463 | 0.0031918 | 0.0032041 | 0.0032041 | 0.99242 | -0.12037 | 0.99241 | -0.12032 | 1.4564
19 | 0.23632 | 0.1116 | -0.23631 | -0.11413 | 8.3399e-06 | -0.0025289 | 0.007602 | 0.0076337 | 0.0076337 | 0.99242 | -0.12037 | 0.99238 | -0.12007 | 3.4699
20 | 0.23631 | 0.11413 | -0.23631 | -0.11425 | 3.9417e-07 | -0.000119 | 0.0076337 | 0.0076352 | 0.0076352 | 0.99238 | -0.12007 | 0.99238 | -0.12006 | 3.4706
21 | -0.20336 | -0.098203 | 0.20338 | 0.088069 | 2.4299e-05 | -0.010134 | 0.0065643 | 0.0064416 | 0.0065643 | 0.99312 | -0.11014 | 0.99323 | -0.11106 | 2.9838
22 | 0.09404 | 0.045475 | -0.094039 | -0.045545 | 9.8158e-07 | -6.9722e-05 | 0.0030364 | 0.0030372 | 0.0030372 | 0.99312 | -0.11014 | 0.9931 | -0.11021 | 1.4463
23 | 0.10932 | 0.052727 | -0.10932 | -0.052944 | 4.1303e-06 | -0.00021653 | 0.003528 | 0.0035307 | 0.0035307 | 0.99312 | -0.11014 | 0.99308 | -0.1104 | 1.6813
24 | 0.063435 | 0.030628 | -0.063434 | -0.030723 | 6.0526e-07 | -9.501e-05 | 0.0020473 | 0.0020485 | 0.0020485 | 0.99323 | -0.11106 | 0.99322 | -0.11112 | 0.9755
25 | 0.083843 | 0.040406 | -0.083841 | -0.040606 | 2.2394e-06 | -0.0002 | 0.0027074 | 0.0027099 | 0.0027099 | 0.99238 | -0.12006 | 0.99235 | -0.12023 | 1.2904
26 | -0.087693 | -0.042472 | 0.087693 | 0.041945 | 2.4517e-07 | -0.00052647 | 0.0028507 | 0.002844 | 0.0028507 | 0.98669 | -0.080254 | 0.9867 | -0.080278 | 1.2958
27 | -0.087693 | -0.041945 | 0.087736 | 0.038435 | 4.3156e-05 | -0.0035097 | 0.002844 | 0.0028009 | 0.002844 | 0.9867 | -0.080278 | 0.98721 | -0.07636 | 1.3543
28 | -0.3879 | -0.18381 | 0.38793 | 0.18369 | 3.343e-05 | -0.00011766 | 0.012552 | 0.01255 | 0.012552 | 0.98721 | -0.07636 | 0.9873 | -0.075745 | 5.9771
29 | -0.38793 | -0.18369 | 0.38807 | 0.16798 | 0.00014015 | -0.015718 | 0.01255 | 0.01236 | 0.01255 | 0.9873 | -0.075745 | 0.98764 | -0.078433 | 5.7046
30 | -0.23607 | -0.11383 | 0.23608 | 0.11368 | 1.3328e-05 | -0.000146 | 0.0075866 | 0.0075847 | 0.0075866 | 0.99723 | -0.012409 | 0.99729 | -0.01203 | 3.6127
31 | 0.23607 | 0.11383 | -0.23603 | -0.11431 | 4.4322e-05 | -0.00048481 | 0.0075866 | 0.0075931 | 0.0075931 | 0.99723 | -0.012409 | 0.99704 | -0.013657 | 3.6157
32 | 0.20135 | 0.093538 | -0.20134 | -0.097512 | 9.3028e-06 | -0.0039737 | 0.0064264 | 0.0064757 | 0.0064757 | 0.99729 | -0.01203 | 0.99725 | -0.011646 | 2.9435
33 | -0.67997 | -0.32469 | 0.6801 | 0.32001 | 0.00012574 | -0.0046779 | 0.021811 | 0.021753 | 0.021811 | 0.99729 | -0.01203 | 0.99747 | -0.013564 | 9.9141
34 | -0.7066 | -0.34094 | 0.70666 | 0.3409 | 6.5469e-05 | -4.3167e-05 | 0.022739 | 0.022738 | 0.022739 | 0.99601 | -0.034248 | 0.9961 | -0.033628 | 10.8281
35 | 0.30539 | 0.14663 | -0.30535 | -0.14687 | 3.8532e-05 | -0.00024141 | 0.0098185 | 0.0098219 | 0.0098219 | 0.99601 | -0.034248 | 0.99587 | -0.035104 | 4.6771
36 | -0.70666 | -0.3409 | 0.70675 | 0.3379 | 8.8151e-05 | -0.0030049 | 0.022738 | 0.0227 | 0.022738 | 0.9961 | -0.033628 | 0.99622 | -0.034695 | 10.3354
37 | 0.30535 | 0.14687 | -0.30534 | -0.14789 | 5.5361e-06 | -0.0010149 | 0.0098219 | 0.0098347 | 0.0098347 | 0.99587 | -0.035104 | 0.99586 | -0.034948 | 4.4703
38 | 0.58646 | 0.24422 | -0.5864 | -0.27853 | 5.8921e-05 | -0.034313 | 0.018409 | 0.018814 | 0.018814 | 0.99622 | -0.034695 | 0.99611 | -0.035259 | 2.9488
39 | -2.9395 | -1.3053 | 2.94 | 1.2595 | 0.00049238 | -0.045755 | 0.093198 | 0.092665 | 0.093198 | 0.99622 | -0.034695 | 0.99639 | -0.033672 | 7.3039
40 | 0.81026 | 0.35278 | -0.81025 | -0.36545 | 1.0359e-05 | -0.012672 | 0.025608 | 0.025757 | 0.025757 | 0.99622 | -0.034695 | 0.99621 | -0.034768 | 2.0186
41 | 0.83601 | 0.37039 | -0.83598 | -0.40326 | 2.9035e-05 | -0.032877 | 0.026496 | 0.026896 | 0.026896 | 0.99622 | -0.034695 | 0.99618 | -0.034859 | 2.1079
42 | 0.83598 | 0.40326 | -0.83592 | -0.40485 | 6.571e-05 | -0.0015913 | 0.026896 | 0.026917 | 0.026917 | 0.99618 | -0.034859 | 0.99611 | -0.034178 | 12.2349
43 | 0.29864 | 0.13926 | -0.29862 | -0.14384 | 2.3699e-05 | -0.0045773 | 0.0095494 | 0.0096064 | 0.0096064 | 0.99611 | -0.035259 | 0.99604 | -0.0346 | 4.3665
44 | 0.28776 | 0.13927 | -0.28775 | -0.13936 | 1.3443e-05 | -9.5688e-05 | 0.0092646 | 0.0092659 | 0.0092659 | 0.99611 | -0.035259 | 0.99607 | -0.035567 | 4.4123
45 | 0.21661 | 0.035027 | -0.2166 | -0.082259 | 2.4725e-06 | -0.047233 | 0.006357 | 0.0067128 | 0.0067128 | 0.99639 | -0.033672 | 0.99638 | -0.03385 | 0.52608
46 | -3.1566 | -1.2945 | 3.1567 | 1.2888 | 6.9961e-05 | -0.0057467 | 0.098845 | 0.098781 | 0.098845 | 0.99639 | -0.033672 | 0.99642 | -0.033504 | 7.7464
47 | 0.45692 | 0.19432 | -0.45692 | -0.1945 | 2.4072e-06 | -0.00017223 | 0.014388 | 0.01439 | 0.01439 | 0.99621 | -0.034768 | 0.9962 | -0.035347 | 1.1155
48 | 0.23424 | 0.1133 | -0.23423 | -0.11344 | 1.2847e-05 | -0.00014207 | 0.0075413 | 0.0075432 | 0.0075432 | 0.99604 | -0.0346 | 0.99598 | -0.034963 | 3.592
49 | 0.064376 | 0.030541 | -0.064374 | -0.030892 | 2.2705e-06 | -0.00035173 | 0.0020651 | 0.0020695 | 0.0020695 | 0.99604 | -0.0346 | 0.996 | -0.034846 | 0.98547
50 | 0.2166 | 0.082259 | -0.2166 | -0.10491 | 1.3107e-06 | -0.022646 | 0.0067128 | 0.0069728 | 0.0069728 | 0.99638 | -0.03385 | 0.99638 | -0.033888 | 0.54646
51 | -3.4668 | -1.439 | 3.4669 | 1.4392 | 0.00013464 | 0.00018697 | 0.10875 | 0.10874 | 0.10875 | 0.99642 | -0.033504 | 0.99649 | -0.029188 | 8.4299
52 | 0.35616 | 0.1457 | -0.35616 | -0.14591 | 1.7387e-06 | -0.0002102 | 0.011151 | 0.011153 | 0.011153 | 0.9962 | -0.035347 | 0.99619 | -0.035893 | 0.8646
53 | 0.064374 | 0.030892 | -0.064372 | -0.031177 | 1.843e-06 | -0.00028438 | 0.0020695 | 0.0020731 | 0.0020731 | 0.996 | -0.034846 | 0.99597 | -0.035038 | 0.98718
54 | -3.4669 | -1.4392 | 3.468 | 1.3672 | 0.0010541 | -0.071954 | 0.10874 | 0.10796 | 0.10874 | 0.99649 | -0.029188 | 0.99681 | -0.026817 | 8.5223
55 | -0.29571 | -0.14322 | 0.29573 | 0.14309 | 1.9145e-05 | -0.00012969 | 0.0095008 | 0.009499 | 0.0095008 | 0.99833 | -0.011736 | 0.9984 | -0.011308 | 4.5242
56 | 9.6146 | 3.8767 | -9.6115 | -3.9027 | 0.0030756 | -0.025985 | 0.29974 | 0.30004 | 0.30004 | 0.9984 | -0.011308 | 0.99806 | -0.013805 | 23.5143
57 | -9.9103 | -4.0198 | 9.9125 | 4.0024 | 0.0021895 | -0.017349 | 0.30922 | 0.30902 | 0.30922 | 0.9984 | -0.011308 | 0.99863 | -0.0095853 | 24.2335
58 | 0.54827 | 0.2641 | -0.54826 | -0.26468 | 1.0122e-05 | -0.00057876 | 0.017602 | 0.017609 | 0.017609 | 0.99806 | -0.013805 | 0.99805 | -0.013645 | 8.0042
59 | 8.9691 | 3.5961 | -8.9671 | -3.6161 | 0.0020349 | -0.019938 | 0.27949 | 0.27972 | 0.27972 | 0.99806 | -0.013805 | 0.99783 | -0.015606 | 21.9217
60 | 0.094122 | 0.042445 | -0.094121 | -0.045255 | 1.4229e-06 | -0.0028099 | 0.0029864 | 0.0030207 | 0.0030207 | 0.99806 | -0.013805 | 0.99805 | -0.013684 | 1.373
61 | 0.17187 | 0.082508 | -0.17187 | -0.08324 | 1.2488e-06 | -0.00073179 | 0.0055111 | 0.0055203 | 0.0055203 | 0.99863 | -0.0095853 | 0.99863 | -0.0095226 | 2.5092
62 | -10.1913 | -4.1314 | 10.197 | 4.0889 | 0.0056852 | -0.042531 | 0.31789 | 0.31739 | 0.31789 | 0.99863 | -0.0095853 | 0.99922 | -0.00519 | 24.9128
63 | 0.10691 | 0.04651 | -0.10691 | -0.051577 | 3.2846e-06 | -0.0050664 | 0.0033702 | 0.0034313 | 0.0034313 | 0.99863 | -0.0095853 | 0.99861 | -0.0093496 | 1.5597
64 | 0.075947 | 0.035924 | -0.075947 | -0.036783 | 2.8581e-07 | -0.00085839 | 0.00243 | 0.0024408 | 0.0024408 | 0.99805 | -0.013645 | 0.99804 | -0.013613 | 1.1094
65 | 0.085485 | 0.039747 | -0.085485 | -0.041402 | 6.9685e-07 | -0.0016556 | 0.0027274 | 0.0027479 | 0.0027479 | 0.99783 | -0.015606 | 0.99782 | -0.015539 | 1.2491
66 | 8.096 | 3.2148 | -8.095 | -3.2263 | 0.0009463 | -0.011526 | 0.25201 | 0.25214 | 0.25214 | 0.99783 | -0.015606 | 0.9977 | -0.016562 | 19.7602
67 | 0.78563 | 0.36151 | -0.78547 | -0.36615 | 0.00016551 | -0.0046474 | 0.025019 | 0.025077 | 0.025077 | 0.99783 | -0.015606 | 0.99763 | -0.013951 | 11.3984
68 | 0.094121 | 0.045255 | -0.094121 | -0.045585 | 1.6926e-07 | -0.00032995 | 0.0030207 | 0.0030248 | 0.0030248 | 0.99805 | -0.013684 | 0.99805 | -0.013669 | 1.3749
69 | 0.16861 | 0.067967 | -0.16859 | -0.079207 | 1.779e-05 | -0.01124 | 0.005252 | 0.0053819 | 0.0053819 | 0.99922 | -0.00519 | 0.99912 | -0.0044799 | 2.4463
70 | -10.3656 | -4.1569 | 10.366 | 4.154 | 0.00040391 | -0.002924 | 0.32264 | 0.32261 | 0.32264 | 0.99922 | -0.00519 | 0.99926 | -0.004878 | 25.2857
71 | 0.10691 | 0.051577 | -0.10691 | -0.051777 | 1.3233e-07 | -0.00020027 | 0.0034313 | 0.0034338 | 0.0034338 | 0.99861 | -0.0093496 | 0.9986 | -0.0093388 | 1.5608
72 | 0.78547 | 0.36615 | -0.78543 | -0.36735 | 4.275e-05 | -0.0011966 | 0.025077 | 0.025091 | 0.025091 | 0.99763 | -0.013951 | 0.99758 | -0.013515 | 11.4052
73 | 0.71217 | 0.33187 | -0.71204 | -0.33196 | 0.00013308 | -8.8253e-05 | 0.022736 | 0.022738 | 0.022738 | 0.99758 | -0.013515 | 0.99738 | -0.014925 | 10.8278
74 | 7.7779 | 3.0732 | -7.775 | -3.1117 | 0.0029055 | -0.038453 | 0.24198 | 0.2424 | 0.2424 | 0.9977 | -0.016562 | 0.99731 | -0.01962 | 18.9972
75 | 0.31715 | 0.1531 | -0.31715 | -0.1536 | 2.9484e-06 | -0.00050434 | 0.01019 | 0.010196 | 0.010196 | 0.9977 | -0.016562 | 0.99769 | -0.016482 | 4.6346
76 | 0.075653 | 0.035593 | -0.075653 | -0.03664 | 3.4411e-07 | -0.0010471 | 0.0024157 | 0.0024287 | 0.0024287 | 0.99912 | -0.0044799 | 0.99912 | -0.0044415 | 1.104
77 | 0.09294 | 0.043614 | -0.092939 | -0.045012 | 6.9348e-07 | -0.0013988 | 0.0029663 | 0.0029837 | 0.0029837 | 0.99912 | -0.0044799 | 0.99912 | -0.0044172 | 1.3562
78 | -10.4398 | -4.1897 | 10.4406 | 4.1841 | 0.00079099 | -0.0056393 | 0.32497 | 0.32491 | 0.32497 | 0.99926 | -0.004878 | 0.99934 | -0.0042719 | 25.4682
79 | 0.18615 | 0.089267 | -0.18615 | -0.090156 | 1.7915e-06 | -0.00088835 | 0.0059789 | 0.0059901 | 0.0059901 | 0.99678 | -0.014945 | 0.99677 | -0.014862 | 2.7228
80 | -0.362 | -0.17444 | 0.36202 | 0.17437 | 1.574e-05 | -6.7521e-05 | 0.011638 | 0.011637 | 0.011638 | 0.99678 | -0.014945 | 0.99682 | -0.014653 | 5.5417
81 | -0.36202 | -0.17437 | 0.36209 | 0.17406 | 7.1824e-05 | -0.00030836 | 0.011637 | 0.011632 | 0.011637 | 0.99682 | -0.014653 | 0.99703 | -0.013313 | 5.5413
82 | -0.36209 | -0.17406 | 0.3621 | 0.1734 | 5.0437e-06 | -0.00066171 | 0.011632 | 0.011624 | 0.011632 | 0.99703 | -0.013313 | 0.99705 | -0.013432 | 5.2874
83 | -0.41755 | -0.20026 | 0.41757 | 0.19908 | 1.1913e-05 | -0.0011759 | 0.013408 | 0.013393 | 0.013408 | 0.99705 | -0.013432 | 0.99707 | -0.013673 | 6.0945
84 | -0.41757 | -0.19908 | 0.41763 | 0.19288 | 6.2358e-05 | -0.006199 | 0.013393 | 0.013317 | 0.013393 | 0.99707 | -0.013673 | 0.99721 | -0.014884 | 6.0878
85 | 0.060725 | 0.029186 | -0.060724 | -0.02941 | 1.2871e-06 | -0.00022431 | 0.0019504 | 0.0019532 | 0.0019532 | 0.99721 | -0.014884 | 0.99719 | -0.015026 | 0.9301
86 | -0.47835 | -0.22207 | 0.47837 | 0.2205 | 2.0652e-05 | -0.0015718 | 0.015267 | 0.015248 | 0.015267 | 0.99721 | -0.014884 | 0.99725 | -0.015222 | 6.9395
87 | -0.47837 | -0.2205 | 0.4784 | 0.21889 | 2.1105e-05 | -0.0016105 | 0.015248 | 0.015228 | 0.015248 | 0.99725 | -0.015222 | 0.99729 | -0.015562 | 6.9308
88 | -0.5777 | -0.26698 | 0.57775 | 0.26692 | 4.7411e-05 | -6.3423e-05 | 0.018421 | 0.01842 | 0.018421 | 0.99729 | -0.015562 | 0.99738 | -0.014925 | 8.7721
89 | 4.5994 | 1.8075 | -4.5984 | -1.8452 | 0.0009696 | -0.037673 | 0.14304 | 0.14345 | 0.14345 | 0.99731 | -0.01962 | 0.99709 | -0.021352 | 11.2422
90 | 2.9157 | 1.1783 | -2.9149 | -1.2523 | 0.00076927 | -0.073983 | 0.091027 | 0.091855 | 0.091855 | 0.99731 | -0.01962 | 0.99703 | -0.021504 | 7.1987
91 | 0.25995 | 0.12585 | -0.25994 | -0.1259 | 4.7117e-06 | -4.1976e-05 | 0.0083597 | 0.0083603 | 0.0083603 | 0.99731 | -0.01962 | 0.99729 | -0.01974 | 3.9811
92 | 4.5984 | 1.8452 | -4.5983 | -1.8496 | 0.00011352 | -0.0043952 | 0.14345 | 0.1435 | 0.1435 | 0.99709 | -0.021352 | 0.99706 | -0.021549 | 11.246
93 | 2.7747 | 1.1884 | -2.7746 | -1.1984 | 9.5297e-05 | -0.010021 | 0.087395 | 0.087511 | 0.087511 | 0.99703 | -0.021504 | 0.997 | -0.021724 | 6.8582
94 | 0.14018 | 0.063944 | -0.14018 | -0.067894 | 9.8301e-08 | -0.0039506 | 0.0044611 | 0.0045098 | 0.0045098 | 0.99703 | -0.021504 | 0.99703 | -0.021507 | 0.35343
95 | 4.2135 | 1.6632 | -4.2133 | -1.6706 | 0.00015811 | -0.0073385 | 0.13115 | 0.13123 | 0.13123 | 0.99706 | -0.021549 | 0.99702 | -0.02186 | 10.2846
96 | 0.49522 | 0.22022 | -0.49519 | -0.22243 | 3.0823e-05 | -0.0022121 | 0.015693 | 0.015719 | 0.015719 | 0.997 | -0.021724 | 0.99694 | -0.021278 | 7.145
97 | 2.2794 | 0.97817 | -2.2794 | -0.98234 | 2.6691e-05 | -0.0041657 | 0.071819 | 0.071867 | 0.071867 | 0.997 | -0.021724 | 0.99698 | -0.0218 | 5.6322
98 | 0.37401 | 0.18028 | -0.374 | -0.18114 | 7.0019e-06 | -0.00085822 | 0.012022 | 0.012033 | 0.012033 | 0.99694 | -0.021278 | 0.99692 | -0.021115 | 5.4697
99 | 0.12118 | 0.04215 | -0.12117 | -0.056631 | 1.1702e-05 | -0.014482 | 0.0037152 | 0.0038733 | 0.0038733 | 0.99694 | -0.021278 | 0.99684 | -0.020751 | 1.7606
100 | 2.18 | 0.93423 | -2.18 | -0.93645 | 1.3003e-05 | -0.0022209 | 0.068674 | 0.0687 | 0.0687 | 0.99698 | -0.0218 | 0.99698 | -0.021838 | 5.384
101 | 3.9445 | 1.5664 | -3.944 | -1.5923 | 0.00048947 | -0.025869 | 0.12288 | 0.12316 | 0.12316 | 0.99702 | -0.02186 | 0.99689 | -0.022857 | 9.6524
102 | 0.26888 | 0.10412 | -0.26887 | -0.12886 | 2.2034e-06 | -0.024748 | 0.0083483 | 0.0086329 | 0.0086329 | 0.99702 | -0.02186 | 0.99701 | -0.021911 | 0.67656
103 | 0.12117 | 0.056631 | -0.12117 | -0.058684 | 1.745e-06 | -0.0020531 | 0.0038733 | 0.0038988 | 0.0038988 | 0.99684 | -0.020751 | 0.99683 | -0.020631 | 1.7722
104 | 2.18 | 0.93645 | -2.18 | -0.93962 | 1.8588e-05 | -0.0031718 | 0.0687 | 0.068736 | 0.068736 | 0.99698 | -0.021838 | 0.99697 | -0.021893 | 5.3869
105 | -0.26887 | -0.13022 | 0.26887 | 0.12886 | 5.694e-06 | -0.0013539 | 0.00865 | 0.0086329 | 0.00865 | 0.99699 | -0.021729 | 0.99701 | -0.021911 | 3.9318
106 | 3.944 | 1.5923 | -3.9438 | -1.5921 | 0.00013223 | 0.00022141 | 0.12316 | 0.12317 | 0.12317 | 0.99689 | -0.022857 | 0.99683 | -0.026632 | 9.5478
107 | 0.11141 | 0.053628 | -0.1114 | -0.053954 | 6.3728e-06 | -0.00032655 | 0.0035806 | 0.0035848 | 0.0035848 | 0.99683 | -0.026632 | 0.99677 | -0.027013 | 1.707
108 | 3.4681 | 1.362 | -3.468 | -1.3672 | 7.6398e-05 | -0.0052576 | 0.1079 | 0.10796 | 0.10796 | 0.99683 | -0.026632 | 0.99681 | -0.026817 | 8.4605
109 | 1.8689 | 0.82435 | -1.8688 | -0.82627 | 9.882e-05 | -0.0019206 | 0.059152 | 0.059176 | 0.059176 | 0.99684 | -0.022643 | 0.99678 | -0.023365 | 16.3468
110 | -2.1036 | -0.93804 | 2.1037 | 0.93374 | 9.5763e-05 | -0.0042987 | 0.066701 | 0.06665 | 0.066701 | 0.99684 | -0.022643 | 0.99688 | -0.022385 | 10.4547
111 | 1.8688 | 0.82627 | -1.8685 | -0.83235 | 0.00031385 | -0.0060878 | 0.059176 | 0.05925 | 0.05925 | 0.99678 | -0.023365 | 0.99659 | -0.02564 | 16.3673
112 | -2.1037 | -0.93374 | 2.1039 | 0.90577 | 0.00015342 | -0.027969 | 0.06665 | 0.066325 | 0.06665 | 0.99688 | -0.022385 | 0.99696 | -0.021943 | 5.2234
113 | -2.1039 | -0.90577 | 2.1039 | 0.90276 | 1.6411e-05 | -0.0030082 | 0.066325 | 0.06629 | 0.066325 | 0.99696 | -0.021943 | 0.99697 | -0.021893 | 5.1978
114 | 0.35616 | 0.14591 | -0.35616 | -0.16256 | 2.6095e-06 | -0.016649 | 0.011153 | 0.011345 | 0.011345 | 0.99619 | -0.035893 | 0.99618 | -0.035939 | 0.88911
115 | 0.35616 | 0.16256 | -0.35616 | -0.1725 | 1.6019e-06 | -0.0099381 | 0.011345 | 0.011468 | 0.011468 | 0.99618 | -0.035939 | 0.99618 | -0.035958 | 0.89872
116 | 0.21365 | 0.097464 | -0.21363 | -0.10323 | 1.5755e-05 | -0.0057693 | 0.0068638 | 0.0069356 | 0.0069356 | 0.98764 | -0.078433 | 0.98757 | -0.077834 | 3.1525
117 | -0.60172 | -0.26544 | 0.60174 | 0.26484 | 1.2803e-05 | -0.0006009 | 0.019223 | 0.019216 | 0.019223 | 0.98764 | -0.078433 | 0.98766 | -0.07858 | 8.7377
118 | 0.21363 | 0.10323 | -0.21363 | -0.10347 | 6.4565e-07 | -0.00023384 | 0.0069356 | 0.0069386 | 0.0069386 | 0.98757 | -0.077834 | 0.98757 | -0.077807 | 3.1539
119 | -1.1734 | -0.54169 | 1.1734 | 0.54122 | 3.9631e-05 | -0.0004729 | 0.037774 | 0.037768 | 0.037774 | 0.98766 | -0.07858 | 0.98769 | -0.078843 | 17.1699
120 | -1.4431 | -0.67126 | 1.4431 | 0.67109 | 2.1483e-05 | -0.00016685 | 0.046518 | 0.046516 | 0.046518 | 0.98769 | -0.078843 | 0.9877 | -0.078961 | 21.1446
121 | 0.26971 | 0.13004 | -0.26971 | -0.13024 | 8.9812e-07 | -0.00020428 | 0.0087513 | 0.0087539 | 0.0087539 | 0.98769 | -0.078843 | 0.98769 | -0.078814 | 3.979
122 | -0.27144 | -0.13146 | 0.27144 | 0.13109 | 1.612e-06 | -0.00037358 | 0.0087439 | 0.0087392 | 0.0087439 | 0.9957 | -0.090592 | 0.99571 | -0.090643 | 3.9745
123 | -0.27144 | -0.13109 | 0.27146 | 0.12614 | 2.1206e-05 | -0.0049524 | 0.0087392 | 0.0086777 | 0.0087392 | 0.99571 | -0.090643 | 0.99578 | -0.091291 | 3.9724
124 | -0.27146 | -0.12614 | 0.27146 | 0.12487 | 5.3593e-06 | -0.0012628 | 0.0086777 | 0.0086623 | 0.0086777 | 0.99578 | -0.091291 | 0.9958 | -0.091445 | 3.9444
125 | -0.45037 | -0.21152 | 0.45058 | 0.21099 | 0.00020605 | -0.00052962 | 0.014424 | 0.014416 | 0.014424 | 0.9958 | -0.091445 | 0.99628 | -0.088064 | 6.8687
126 | -8.5618 | -3.9415 | 8.5687 | 3.8695 | 0.0069299 | -0.072 | 0.27258 | 0.27167 | 0.27258 | 0.99819 | -0.010007 | 0.99903 | -0.0058956 | 21.3623
127 | 8.5618 | 3.9415 | -8.561 | -3.949 | 0.00073254 | -0.0075738 | 0.27258 | 0.27268 | 0.27268 | 0.99819 | -0.010007 | 0.9981 | -0.010421 | 21.3699
128 | -8.6777 | -3.9188 | 8.6803 | 3.8922 | 0.0026148 | -0.026612 | 0.27513 | 0.2748 | 0.27513 | 0.99903 | -0.0058956 | 0.99934 | -0.0042719 | 21.5618
129 | 0.10895 | 0.049359 | -0.10895 | -0.052768 | 2.3092e-06 | -0.003409 | 0.0034563 | 0.0034981 | 0.0034981 | 0.99903 | -0.0058956 | 0.99901 | -0.0057243 | 1.59
130 | 8.2905 | 3.818 | -8.2897 | -3.8277 | 0.00087326 | -0.0096557 | 0.26399 | 0.26411 | 0.26411 | 0.9981 | -0.010421 | 0.99799 | -0.010928 | 20.6983
131 | 0.31847 | 0.15213 | -0.31846 | -0.15424 | 1.2294e-05 | -0.0021031 | 0.010196 | 0.010222 | 0.010222 | 0.99932 | -0.0041005 | 0.99929 | -0.0037694 | 4.6463
132 | -0.31847 | -0.15213 | 0.31848 | 0.15102 | 6.5154e-06 | -0.0011191 | 0.010196 | 0.010182 | 0.010196 | 0.99932 | -0.0041005 | 0.99934 | -0.0042719 | 4.6343
133 | -19.4394 | -8.2273 | 19.4515 | 8.2075 | 0.01216 | -0.01975 | 0.60976 | 0.60946 | 0.60976 | 0.99934 | -0.0042719 | 1 | 0 | 47.7865
134 | -0.71731 | -0.34017 | 0.71747 | 0.34007 | 0.0001651 | -0.00010417 | 0.023003 | 0.023 | 0.023003 | 0.99628 | -0.088064 | 0.99652 | -0.086425 | 10.9538
135 | 7.9223 | 3.6497 | -7.9216 | -3.6585 | 0.00071719 | -0.008718 | 0.25231 | 0.25242 | 0.25242 | 0.99799 | -0.010928 | 0.9979 | -0.011364 | 19.7818
136 | -0.6801 | -0.32001 | 0.68011 | 0.31953 | 1.2882e-05 | -0.00048075 | 0.021753 | 0.021747 | 0.021753 | 0.99747 | -0.013564 | 0.99748 | -0.013719 | 9.8876
137 | -2.4815 | -1.1704 | 2.4874 | 1.1559 | 0.0059727 | -0.014532 | 0.080163 | 0.079961 | 0.080163 | 0.98801 | -0.081636 | 0.99023 | -0.10102 | 36.4378
138 | 1.8295 | 0.85495 | -1.8291 | -0.85692 | 0.00041678 | -0.0019652 | 0.059002 | 0.059028 | 0.059028 | 0.98801 | -0.081636 | 0.9878 | -0.079802 | 26.8309
139 | 0.652 | 0.31545 | -0.65199 | -0.31574 | 7.693e-06 | -0.00029756 | 0.021162 | 0.021166 | 0.021166 | 0.98801 | -0.081636 | 0.988 | -0.081533 | 9.621
140 | -3.1491 | -1.4679 | 3.1529 | 1.4625 | 0.0037718 | -0.0053411 | 0.10129 | 0.10121 | 0.10129 | 0.99023 | -0.10102 | 0.99134 | -0.11051 | 46.0395
141 | 0.40582 | 0.19591 | -0.40581 | -0.19654 | 6.2127e-06 | -0.00062908 | 0.013137 | 0.013145 | 0.013145 | 0.99023 | -0.10102 | 0.99022 | -0.10088 | 5.975
142 | 0.25585 | 0.11608 | -0.25582 | -0.12222 | 2.3755e-05 | -0.0061464 | 0.0081902 | 0.008266 | 0.008266 | 0.99023 | -0.10102 | 0.99015 | -0.10028 | 3.7573
143 | 1.8291 | 0.85692 | -1.829 | -0.85704 | 2.6573e-05 | -0.0001252 | 0.059028 | 0.05903 | 0.05903 | 0.9878 | -0.079802 | 0.98779 | -0.079684 | 26.8317
144 | 0.24916 | 0.12065 | -0.24916 | -0.12067 | 2.9186e-06 | -2.7347e-05 | 0.0080885 | 0.0080889 | 0.0080889 | 0.988 | -0.081533 | 0.98799 | -0.081611 | 3.8519
145 | -0.25582 | -0.1239 | 0.25582 | 0.12222 | 6.5533e-06 | -0.0016754 | 0.0082872 | 0.008266 | 0.0082872 | 0.99012 | -0.10006 | 0.99015 | -0.10028 | 3.7669
146 | 0.33443 | 0.16142 | -0.33432 | -0.16192 | 0.00010079 | -0.00050392 | 0.010813 | 0.010821 | 0.010821 | 0.99134 | -0.11051 | 0.99103 | -0.11251 | 5.1526
147 | -3.4873 | -1.6239 | 3.488 | 1.6243 | 0.00069967 | 0.00040153 | 0.11202 | 0.11202 | 0.11202 | 0.99134 | -0.11051 | 0.99155 | -0.10899 | 53.3427
148 | -3.7168 | -1.7351 | 3.7175 | 1.7344 | 0.0007316 | -0.00068532 | 0.11942 | 0.11941 | 0.11942 | 0.99155 | -0.10899 | 0.99174 | -0.11057 | 54.2809
149 | -3.7175 | -1.7344 | 3.728 | 1.7245 | 0.010516 | -0.0099067 | 0.11941 | 0.11925 | 0.11941 | 0.99174 | -0.11057 | 0.99436 | -0.13293 | 54.2758
150 | -4.0473 | -1.879 | 4.0529 | 1.885 | 0.005606 | 0.0059591 | 0.12954 | 0.12954 | 0.12954 | 0.99436 | -0.13293 | 0.9961 | -0.088632 | 37.0122
151 | 0.31926 | 0.15451 | -0.31926 | -0.15462 | 6.6916e-07 | -0.00011139 | 0.010297 | 0.010298 | 0.010298 | 0.99436 | -0.13293 | 0.99436 | -0.13291 | 4.681
152 | -1.5255 | -0.711 | 1.5256 | 0.71066 | 4.9612e-05 | -0.00034305 | 0.049192 | 0.049187 | 0.049192 | 0.9877 | -0.078961 | 0.98773 | -0.07922 | 22.3598
153 | 0.18169 | 0.087616 | -0.18169 | -0.087998 | 7.6082e-07 | -0.00038136 | 0.0058956 | 0.0059005 | 0.0059005 | 0.98769 | -0.078814 | 0.98768 | -0.078778 | 2.682
154 | -1.7181 | -0.80388 | 1.7182 | 0.80335 | 9.9194e-05 | -0.00053386 | 0.055437 | 0.05543 | 0.055437 | 0.98773 | -0.07922 | 0.98779 | -0.079684 | 25.1987
155 | -0.68011 | -0.31953 | 0.68012 | 0.31907 | 1.2301e-05 | -0.00045935 | 0.021747 | 0.021741 | 0.021747 | 0.99748 | -0.013719 | 0.9975 | -0.013865 | 9.8848
156 | -1.1123 | -0.52841 | 1.1127 | 0.52844 | 0.00033387 | 3.3809e-05 | 0.035639 | 0.035636 | 0.035639 | 0.9975 | -0.013865 | 0.99782 | -0.011741 | 16.9708
157 | 0.28779 | 0.1345 | -0.28778 | -0.13699 | 1.1887e-05 | -0.002494 | 0.0091904 | 0.0092213 | 0.0092213 | 0.99782 | -0.011741 | 0.99778 | -0.011403 | 4.1915
158 | 5.4369 | 2.4789 | -5.4331 | -2.4706 | 0.0038291 | 0.0083237 | 0.17287 | 0.1729 | 0.1729 | 0.99782 | -0.011741 | 0.99652 | -0.086425 | 13.4027
159 | -7.1821 | -3.3088 | 7.1824 | 3.3033 | 0.00036796 | -0.0054884 | 0.22877 | 0.2287 | 0.22877 | 0.99782 | -0.011741 | 0.99787 | -0.011492 | 17.9288
160 | 0.28778 | 0.13699 | -0.28777 | -0.13937 | 1.1424e-05 | -0.002381 | 0.0092213 | 0.0092511 | 0.0092511 | 0.99778 | -0.011403 | 0.99774 | -0.011063 | 4.2051
161 | 4.7156 | 2.1305 | -4.7138 | -2.1944 | 0.0018151 | -0.063862 | 0.1499 | 0.15068 | 0.15068 | 0.99652 | -0.086425 | 0.99612 | -0.088328 | 11.8089
162 | -7.5568 | -3.4846 | 7.557 | 3.4819 | 0.00020093 | -0.0026953 | 0.24073 | 0.2407 | 0.24073 | 0.99787 | -0.011492 | 0.9979 | -0.011364 | 18.8662
163 | 0.39477 | 0.18082 | -0.39469 | -0.18975 | 8.0632e-05 | -0.0089334 | 0.012583 | 0.012694 | 0.012694 | 0.99612 | -0.088328 | 0.99593 | -0.086671 | 5.7698
164 | 4.319 | 2.0135 | -4.3189 | -2.0139 | 0.00010707 | -0.00031784 | 0.1381 | 0.1381 | 0.1381 | 0.99612 | -0.088328 | 0.9961 | -0.088632 | 38.1501
165 | 0.39469 | 0.18975 | -0.39468 | -0.19115 | 1.2759e-05 | -0.0013989 | 0.012694 | 0.012711 | 0.012711 | 0.99593 | -0.086671 | 0.9959 | -0.086392 | 5.7779

## res_trafo
| p_hv_mw | q_hv_mvar | p_lv_mw | q_lv_mvar | pl_mw | ql_mvar | i_hv_ka | i_lv_ka | vm_hv_pu | va_hv_degree | vm_lv_pu | va_lv_degree | loading_percent
0 | 2.6518e-14 | 1.7507e-14 | 0.013999 | 0.0105 | 0.013999 | 0.0105 | 1.6678e-16 | 0.00050517 | 0.99997 | 149.9981 | 1 | 0 | 0.069998

## res_ext_grid
| p_mw | q_mvar
0 | 19.5553 | 8.2615

## res_load
| p_mw | q_mvar
0 | 0.15332 | 0.074258
1 | 0.14001 | 0.067812
2 | 0.24994 | 0.12105
3 | 0.13471 | 0.065244
4 | 0.12042 | 0.058321
5 | 0.17166 | 0.083137
6 | 0.099135 | 0.048013
7 | 0.094039 | 0.045545
8 | 0.10932 | 0.052944
9 | 0.068242 | 0.033051
10 | 0.063434 | 0.030723
11 | 0.15247 | 0.073842
12 | 0.083841 | 0.040606
13 | 0.087693 | 0.042472
14 | 0.30017 | 0.14538
15 | 0.24254 | 0.11747
16 | 0.23603 | 0.11431
17 | 0.40121 | 0.19431
18 | 0.30534 | 0.14789
19 | 0.83592 | 0.40485
20 | 0.35333 | 0.17113
21 | 0.28775 | 0.13936
22 | 0.31013 | 0.1502
23 | 0.2166 | 0.10491
24 | 0.10076 | 0.048799
25 | 0.23423 | 0.11344
26 | 0.29571 | 0.14322
27 | 0.47232 | 0.22875
28 | 0.17187 | 0.08324
29 | 0.075947 | 0.036783
30 | 0.073254 | 0.035478
31 | 0.085485 | 0.041402
32 | 0.094121 | 0.045585
33 | 0.073793 | 0.03574
34 | 0.075653 | 0.03664
35 | 0.092939 | 0.045012
36 | 0.10691 | 0.051777
37 | 0.064372 | 0.031177
38 | 0.17585 | 0.08517
39 | 0.18615 | 0.090156
40 | 0.055457 | 0.026859
41 | 0.099304 | 0.048095
42 | 0.060724 | 0.02941
43 | 0.13429 | 0.06504
44 | 0.31715 | 0.1536
45 | 0.25994 | 0.1259
46 | 0.38479 | 0.18636
47 | 0.14018 | 0.067894
48 | 0.09933 | 0.048108
49 | 0.374 | 0.18114
50 | 0.12117 | 0.058684
51 | 0.26887 | 0.13022
52 | 0.36439 | 0.17648
53 | 0.1114 | 0.053954
54 | 0.23474 | 0.11369
55 | 0.076113 | 0.036863
56 | 0.22325 | 0.10812
57 | 0.35616 | 0.1725
58 | 0.57163 | 0.27686
59 | 0.21363 | 0.10347
60 | 0.27144 | 0.13146
61 | 0.17891 | 0.086648
62 | 0.27052 | 0.13102
63 | 0.31846 | 0.15424
64 | 0.10895 | 0.052768
65 | 0.089742 | 0.043464
66 | 0.26673 | 0.12918
67 | 0.36737 | 0.17793
68 | 0.20134 | 0.097512
69 | 0.40283 | 0.1951
70 | 0.25582 | 0.1239
71 | 0.40581 | 0.19654
72 | 0.33432 | 0.16192
73 | 0.22874 | 0.11079
74 | 0.082403 | 0.03991
75 | 0.088014 | 0.042627
76 | 0.19248 | 0.093222
77 | 0.18169 | 0.087998
78 | 0.11086 | 0.053694
79 | 0.24916 | 0.12067
80 | 0.43222 | 0.20934
81 | 0.34467 | 0.16693
82 | 0.37434 | 0.1813
83 | 0.26606 | 0.12886
84 | 0.39468 | 0.19115
85 | 0.31926 | 0.15462
86 | 0.3646 | 0.17658
87 | 0.28777 | 0.13937

## dtypes
| element | column | dtype
0 | bus | name | object
1 | bus | vn_kv | float64
2 | bus | type | object
3 | bus | zone | object
4 | bus | in_service | bool
5 | load | name | object
6 | load | bus | uint32
7 | load | p_mw | float64
8 | load | q_mvar | float64
9 | load | const_z_percent | float64
10 | load | const_i_percent | float64
11 | load | sn_mva | float64
12 | load | scaling | float64
13 | load | in_service | bool
14 | load | type | object
15 | ext_grid | name | object
16 | ext_grid | bus | uint32
17 | ext_grid | vm_pu | float64
18 | ext_grid | va_degree | float64
19 | ext_grid | slack_weight | float64
20 | ext_grid | in_service | bool
21 | line | name | object
22 | line | std_type | object
23 | line | from_bus | uint32
24 | line | to_bus | uint32
25 | line | length_km | float64
26 | line | r_ohm_per_km | float64
27 | line | x_ohm_per_km | float64
28 | line | c_nf_per_km | float64
29 | line | g_us_per_km | float64
30 | line | max_i_ka | float64
31 | line | df | float64
32 | line | parallel | uint32
33 | line | type | object
34 | line | in_service | bool
35 | trafo | name | object
36 | trafo | std_type | object
37 | trafo | hv_bus | uint32
38 | trafo | lv_bus | uint32
39 | trafo | sn_mva | float64
40 | trafo | vn_hv_kv | float64
41 | trafo | vn_lv_kv | float64
42 | trafo | vk_percent | float64
43 | trafo | vkr_percent | float64
44 | trafo | pfe_kw | float64
45 | trafo | i0_percent | float64
46 | trafo | shift_degree | float64
47 | trafo | tap_side | object
48 | trafo | tap_neutral | int32
49 | trafo | tap_min | int32
50 | trafo | tap_max | int32
51 | trafo | tap_step_percent | float64
52 | trafo | tap_step_degree | float64
53 | trafo | tap_pos | int32
54 | trafo | tap_phase_shifter | bool
55 | trafo | parallel | uint32
56 | trafo | df | float64
57 | trafo | in_service | bool
58 | bus_geodata | x | float64
59 | bus_geodata | y | float64
60 | bus_geodata | coords | object
61 | res_bus | vm_pu | float64
62 | res_bus | va_degree | float64
63 | res_bus | p_mw | float64
64 | res_bus | q_mvar | float64
65 | res_line | p_from_mw | float64
66 | res_line | q_from_mvar | float64
67 | res_line | p_to_mw | float64
68 | res_line | q_to_mvar | float64
69 | res_line | pl_mw | float64
70 | res_line | ql_mvar | float64
71 | res_line | i_from_ka | float64
72 | res_line | i_to_ka | float64
73 | res_line | i_ka | float64
74 | res_line | vm_from_pu | float64
75 | res_line | va_from_degree | float64
76 | res_line | vm_to_pu | float64
77 | res_line | va_to_degree | float64
78 | res_line | loading_percent | float64
79 | res_trafo | p_hv_mw | float64
80 | res_trafo | q_hv_mvar | float64
81 | res_trafo | p_lv_mw | float64
82 | res_trafo | q_lv_mvar | float64
83 | res_trafo | pl_mw | float64
84 | res_trafo | ql_mvar | float64
85 | res_trafo | i_hv_ka | float64
86 | res_trafo | i_lv_ka | float64
87 | res_trafo | vm_hv_pu | float64
88 | res_trafo | va_hv_degree | float64
89 | res_trafo | vm_lv_pu | float64
90 | res_trafo | va_lv_degree | float64
91 | res_trafo | loading_percent | float64
92 | res_ext_grid | p_mw | float64
93 | res_ext_grid | q_mvar | float64
94 | res_load | p_mw | float64
95 | res_load | q_mvar | float64

## parameters
| version | format_version | converged | OPF_converged | name | f_hz | sn_mva
0 | 2.14.6 | 2.14.0 | TRUE | FALSE |  | 50 | 1