## bus
| name | vn_kv | type | zone | in_service
0 | bus_MV_483_0_node_0 | 20 | n |  | TRUE
1 | bus_MV_483_0_node_17 | 20 | n |  | TRUE
2 | bus_MV_483_0_node_24 | 20 | n |  | TRUE
3 | bus_MV_483_0_node_16 | 20 | n |  | TRUE
4 | bus_MV_483_0_node_2 | 20 | n |  | TRUE
5 | bus_MV_483_0_node_25 | 20 | n |  | TRUE
6 | bus_MV_483_0_node_23 | 20 | n |  | TRUE
7 | bus_MV_483_0_node_31 | 20 | n |  | TRUE
8 | bus_MV_483_0_node_32 | 20 | n |  | TRUE
9 | bus_MV_483_0_node_3 | 20 | n |  | TRUE
10 | bus_MV_483_0_node_4 | 20 | n |  | TRUE
11 | bus_MV_483_0_node_5 | 20 | n |  | TRUE
12 | bus_MV_483_0_node_6 | 20 | n |  | TRUE
13 | bus_MV_483_0_node_7 | 20 | n |  | TRUE
14 | bus_MV_483_0_node_84 | 20 | n |  | TRUE
15 | bus_MV_483_0_node_8 | 20 | n |  | TRUE
16 | bus_MV_483_0_node_82 | 20 | n |  | TRUE
17 | bus_MV_483_0_node_92 | 20 | n |  | TRUE
18 | bus_MV_483_0_node_93 | 20 | n |  | TRUE
19 | bus_MV_483_0_node_90 | 20 | n |  | TRUE
20 | bus_MV_483_0_node_94 | 20 | n |  | TRUE
21 | bus_MV_483_0_node_9 | 20 | n |  | TRUE
22 | bus_MV_483_0_node_10 | 20 | n |  | TRUE
23 | bus_MV_483_0_node_18 | 20 | n |  | TRUE
24 | bus_MV_483_0_node_19 | 20 | n |  | TRUE
25 | bus_MV_483_0_node_15 | 20 | n |  | TRUE
26 | bus_MV_483_0_node_11 | 20 | n |  | TRUE
27 | bus_MV_483_0_node_105 | 20 | n |  | TRUE
28 | bus_MV_483_0_node_12 | 20 | n |  | TRUE
29 | bus_MV_483_0_node_13 | 20 | n |  | TRUE
30 | bus_MV_483_0_node_14 | 20 | n |  | TRUE
31 | bus_MV_483_0_node_22 | 20 | n |  | TRUE
32 | bus_MV_483_0_node_21 | 20 | n |  | TRUE
33 | bus_MV_483_0_node_20 | 20 | n |  | TRUE
34 | bus_MV_483_0_node_107 | 20 | n |  | TRUE
35 | bus_MV_483_0_node_27 | 20 | n |  | TRUE
36 | bus_MV_483_0_node_89 | 20 | n |  | TRUE
37 | bus_MV_483_0_node_83 | 20 | n |  | TRUE
38 | bus_MV_483_0_node_88 | 20 | n |  | TRUE
39 | bus_MV_483_0_node_80 | 20 | n |  | TRUE
40 | bus_MV_483_0_node_26 | 20 | n |  | TRUE
41 | bus_MV_483_0_node_28 | 20 | n |  | TRUE
42 | bus_MV_483_0_node_34 | 20 | n |  | TRUE
43 | bus_MV_483_0_node_66 | 20 | n |  | TRUE
44 | bus_MV_483_0_node_29 | 20 | n |  | TRUE
45 | bus_MV_483_0_node_65 | 20 | n |  | TRUE
46 | bus_MV_483_0_node_30 | 20 | n |  | TRUE
47 | bus_MV_483_0_node_33 | 20 | n |  | TRUE
48 | bus_MV_483_0_node_37 | 20 | n |  | TRUE
49 | bus_MV_483_0_node_60 | 20 | n |  | TRUE
50 | bus_MV_483_0_node_58 | 20 | n |  | TRUE
51 | bus_MV_483_0_node_36 | 20 | n |  | TRUE
52 | bus_MV_483_0_node_61 | 20 | n |  | TRUE
53 | bus_MV_483_0_node_59 | 20 | n |  | TRUE
54 | bus_MV_483_0_node_35 | 20 | n |  | TRUE
55 | bus_MV_483_0_node_43 | 20 | n |  | TRUE
56 | bus_MV_483_0_node_108 | 20 | n |  | TRUE
57 | bus_MV_483_0_node_40 | 20 | n |  | TRUE
58 | bus_MV_483_0_node_99 | 20 | n |  | TRUE
59 | bus_MV_483_0_node_38 | 20 | n |  | TRUE
60 | bus_MV_483_0_node_104 | 20 | n |  | TRUE
61 | bus_MV_483_0_node_41 | 20 | n |  | TRUE
62 | bus_MV_483_0_node_39 | 20 | n |  | TRUE
63 | bus_MV_483_0_node_42 | 20 | n |  | TRUE
64 | bus_MV_483_0_node_73 | 20 | n |  | TRUE
65 | bus_MV_483_0_node_74 | 20 | n |  | TRUE
66 | bus_MV_483_0_node_44 | 20 | n |  | TRUE
67 | bus_MV_483_0_node_45 | 20 | n |  | TRUE
68 | bus_MV_483_0_node_46 | 20 | n |  | TRUE
69 | bus_MV_483_0_node_47 | 20 | n |  | TRUE
70 | bus_MV_483_0_node_49 | 20 | n |  | TRUE
71 | bus_MV_483_0_node_50 | 20 | n |  | TRUE
72 | bus_MV_483_0_node_71 | 20 | n |  | TRUE
73 | bus_MV_483_0_node_48 | 20 | n |  | TRUE
74 | bus_MV_483_0_node_67 | 20 | n |  | TRUE
75 | bus_MV_483_0_node_54 | 20 | n |  | TRUE
76 | bus_MV_483_0_node_76 | 20 | n |  | TRUE
77 | bus_MV_483_0_node_106 | 20 | n |  | TRUE
78 | bus_MV_483_0_node_51 | 20 | n |  | TRUE
79 | bus_MV_483_0_node_57 | 20 | n |  | TRUE
80 | bus_MV_483_0_node_101 | 20 | n |  | TRUE
81 | bus_MV_483_0_node_102 | 20 | n |  | TRUE
82 | bus_MV_483_0_node_68 | 20 | n |  | TRUE
83 | bus_MV_483_0_node_56 | 20 | n |  | TRUE
84 | bus_MV_483_0_node_77 | 20 | n |  | TRUE
85 | bus_MV_483_0_node_52 | 20 | n |  | TRUE
86 | bus_MV_483_0_node_100 | 20 | n |  | TRUE
87 | bus_MV_483_0_node_103 | 20 | n |  | TRUE
88 | bus_MV_483_0_node_72 | 20 | n |  | TRUE
89 | bus_MV_483_0_node_64 | 20 | n |  | TRUE
90 | bus_MV_483_0_node_97 | 20 | n |  | TRUE
91 | bus_MV_483_0_node_62 | 20 | n |  | TRUE
92 | bus_MV_483_0_node_63 | 20 | n |  | TRUE
93 | bus_MV_483_0_node_70 | 20 | n |  | TRUE
94 | bus_MV_483_0_node_69 | 20 | n |  | TRUE
95 | bus_MV_483_0_node_96 | 20 | n |  | TRUE
96 | bus_MV_483_0_node_75 | 20 | n |  | TRUE
97 | bus_MV_483_0_node_78 | 20 | n |  | TRUE
98 | bus_MV_483_0_node_79 | 20 | n |  | TRUE
99 | bus_MV_483_0_node_81 | 20 | n |  | TRUE
100 | bus_MV_483_0_node_85 | 20 | n |  | TRUE
101 | bus_MV_483_0_node_86 | 20 | n |  | TRUE
102 | bus_MV_483_0_node_87 | 20 | n |  | TRUE
103 | bus_MV_483_0_node_91 | 20 | n |  | TRUE
104 | bus_MV_483_0_node_95 | 20 | n |  | TRUE
105 | bus_HV_483_0_node_25 | 110 | n |  | TRUE

## load
| name | bus | p_mw | q_mvar | const_z_percent | const_i_percent | sn_mva | scaling | in_service | type
0 | MV_483_0_load_0 | 0 | 0.14608 | 0.070752 | 0 | 0 |  | 1 | TRUE | wye
1 | MV_483_0_load_25 | 5 | 0.07643 | 0.037017 | 0 | 0 |  | 1 | TRUE | wye
2 | MV_483_0_load_23 | 6 | 0.13472 | 0.065246 | 0 | 0 |  | 1 | TRUE | wye
3 | MV_483_0_load_31 | 7 | 0.16325 | 0.079064 | 0 | 0 |  | 1 | TRUE | wye
4 | MV_483_0_load_3 | 9 | 0.09783 | 0.047381 | 0 | 0 |  | 1 | TRUE | wye
5 | MV_483_0_load_7 | 13 | 0.10345 | 0.050103 | 0 | 0 |  | 1 | TRUE | wye
6 | MV_483_0_load_84 | 14 | 1.2143 | 0.58812 | 0 | 0 |  | 1 | TRUE | wye
7 | MV_483_0_load_82 | 16 | 0.085756 | 0.041534 | 0 | 0 |  | 1 | TRUE | wye
8 | MV_483_0_load_93 | 18 | 0.10656 | 0.05161 | 0 | 0 |  | 1 | TRUE | wye
9 | MV_483_0_load_90 | 19 | 0.29032 | 0.14061 | 0 | 0 |  | 1 | TRUE | wye
10 | MV_483_0_load_94 | 20 | 0.26933 | 0.13044 | 0 | 0 |  | 1 | TRUE | wye
11 | MV_483_0_load_9 | 21 | 0.15579 | 0.075455 | 0 | 0 |  | 1 | TRUE | wye
12 | MV_483_0_load_18 | 23 | 0.0755 | 0.036566 | 0 | 0 |  | 1 | TRUE | wye
13 | MV_483_0_load_105 | 27 | 0.16401 | 0.079432 | 0 | 0 |  | 1 | TRUE | wye
14 | MV_483_0_load_13 | 29 | 0.10152 | 0.049167 | 0 | 0 |  | 1 | TRUE | wye
15 | MV_483_0_load_21 | 32 | 0.15054 | 0.072909 | 0 | 0 |  | 1 | TRUE | wye
16 | MV_483_0_load_107 | 34 | 0.11091 | 0.053718 | 0 | 0 |  | 1 | TRUE | wye
17 | MV_483_0_load_27 | 35 | 0.12748 | 0.06174 | 0 | 0 |  | 1 | TRUE | wye
18 | MV_483_0_load_83 | 37 | 0.13806 | 0.066864 | 0 | 0 |  | 1 | TRUE | wye
19 | MV_483_0_load_88 | 38 | 0.11568 | 0.056025 | 0 | 0 |  | 1 | TRUE | wye
20 | MV_483_0_load_80 | 39 | 0.16671 | 0.08074 | 0 | 0 |  | 1 | TRUE | wye
21 | MV_483_0_load_26 | 40 | 0.059734 | 0.028931 | 0 | 0 |  | 1 | TRUE | wye
22 | MV_483_0_load_66 | 43 | 0.083445 | 0.040414 | 0 | 0 |  | 1 | TRUE | wye
23 | MV_483_0_load_30 | 46 | 0.14048 | 0.068038 | 0 | 0 |  | 1 | TRUE | wye
24 | MV_483_0_load_58 | 50 | 0.051968 | 0.025169 | 0 | 0 |  | 1 | TRUE | wye
25 | MV_483_0_load_61 | 52 | 0.12945 | 0.062697 | 0 | 0 |  | 1 | TRUE | wye
26 | MV_483_0_load_59 | 53 | 0.11554 | 0.055957 | 0 | 0 |  | 1 | TRUE | wye
27 | MV_483_0_load_35 | 54 | 0.16137 | 0.078157 | 0 | 0 |  | 1 | TRUE | wye
28 | MV_483_0_load_108 | 56 | 0.14288 | 0.069198 | 0 | 0 |  | 1 | TRUE | wye
29 | MV_483_0_load_99 | 58 | 0.12365 | 0.059888 | 0 | 0 |  | 1 | TRUE | wye
30 | MV_483_0_load_38 | 59 | 0.12886 | 0.06241 | 0 | 0 |  | 1 | TRUE | wye
31 | MV_483_0_load_104 | 60 | 0.085501 | 0.04141 | 0 | 0 |  | 1 | TRUE | wye
32 | MV_483_0_load_73 | 64 | 0.083123 | 0.040258 | 0 | 0 |  | 1 | TRUE | wye
33 | MV_483_0_load_44 | 66 | 0.091856 | 0.044488 | 0 | 0 |  | 1 | TRUE | wye
34 | MV_483_0_load_71 | 72 | 0.26119 | 0.1265 | 0 | 0 |  | 1 | TRUE | wye
35 | MV_483_0_load_67 | 74 | 0.13948 | 0.067552 | 0 | 0 |  | 1 | TRUE | wye
36 | MV_483_0_load_76 | 76 | 0.12361 | 0.059869 | 0 | 0 |  | 1 | TRUE | wye
37 | MV_483_0_load_106 | 77 | 0.13792 | 0.066799 | 0 | 0 |  | 1 | TRUE | wye
38 | MV_483_0_load_57 | 79 | 0.11506 | 0.055726 | 0 | 0 |  | 1 | TRUE | wye
39 | MV_483_0_load_102 | 81 | 0.071919 | 0.034832 | 0 | 0 |  | 1 | TRUE | wye
40 | MV_483_0_load_77 | 84 | 0.06404 | 0.031016 | 0 | 0 |  | 1 | TRUE | wye
41 | MV_483_0_load_52 | 85 | 0.15558 | 0.075353 | 0 | 0 |  | 1 | TRUE | wye
42 | MV_483_0_load_100 | 86 | 0.082184 | 0.039803 | 0 | 0 |  | 1 | TRUE | wye
43 | MV_483_0_load_103 | 87 | 0.15373 | 0.074454 | 0 | 0 |  | 1 | TRUE | wye
44 | MV_483_0_load_72 | 88 | 0.088287 | 0.042759 | 0 | 0 |  | 1 | TRUE | wye
45 | MV_483_0_load_97 | 90 | 0.076013 | 0.036815 | 0 | 0 |  | 1 | TRUE | wye
46 | MV_483_0_load_62 | 91 | 0.077432 | 0.037502 | 0 | 0 |  | 1 | TRUE | wye
47 | MV_483_0_load_96 | 95 | 0.21681 | 0.10501 | 0 | 0 |  | 1 | TRUE | wye
48 | MV_483_0_load_75 | 96 | 0.074204 | 0.035938 | 0 | 0 |  | 1 | TRUE | wye
49 | MV_483_0_load_78 | 97 | 0.24292 | 0.11765 | 0 | 0 |  | 1 | TRUE | wye
50 | MV_483_0_load_79 | 98 | 0.079566 | 0.038536 | 0 | 0 |  | 1 | TRUE | wye
51 | MV_483_0_load_81 | 99 | 0.29837 | 0.14451 | 0 | 0 |  | 1 | TRUE | wye
52 | MV_483_0_load_85 | 100 | 0.11404 | 0.055232 | 0 | 0 |  | 1 | TRUE | wye
53 | MV_483_0_load_86 | 101 | 0.091689 | 0.044407 | 0 | 0 |  | 1 | TRUE | wye
54 | MV_483_0_load_91 | 103 | 0.63549 | 0.30778 | 0 | 0 |  | 1 | TRUE | wye
55 | MV_483_0_load_95 | 104 | 1.1915 | 0.57707 | 0 | 0 |  | 1 | TRUE | wye

## ext_grid
| name | bus | vm_pu | va_degree | slack_weight | in_service
0 |  | 5 | 1 | 0 | 1 | TRUE

## line
| name | std_type | from_bus | to_bus | length_km | r_ohm_per_km | x_ohm_per_km | c_nf_per_km | g_us_per_km | max_i_ka | df | parallel | type | in_service
0 | MV_483_0_line_0 |  | 0 | 1 | 0.25348 | 0.5939 | 0.372 | 9.5 | 0 | 0.21 | 1 | 1 | ol | TRUE
1 | MV_483_0_line_1 |  | 1 | 2 | 0.080729 | 0.2376 | 0.344 | 10.3 | 0 | 0.41 | 1 | 1 | ol | TRUE
2 | MV_483_0_line_2 |  | 1 | 3 | 0.54889 | 0.122 | 0.112 | 304 | 0 | 0.421 | 1 | 1 | cs | TRUE
3 | MV_483_0_line_3 |  | 2 | 6 | 0.036177 | 0.445 | 0.132 | 190 | 0 | 0.22 | 1 | 1 | cs | TRUE
4 | MV_483_0_line_4 |  | 2 | 4 | 0.12092 | 0.122 | 0.112 | 304 | 0 | 0.421 | 1 | 1 | cs | TRUE
5 | MV_483_0_line_5 |  | 3 | 31 | 0.72525 | 0.122 | 0.112 | 304 | 0 | 0.421 | 1 | 1 | cs | TRUE
6 | MV_483_0_line_6 |  | 3 | 32 | 0.055435 | 0.5939 | 0.372 | 9.5 | 0 | 0.21 | 1 | 1 | ol | TRUE
7 | MV_483_0_line_7 |  | 3 | 30 | 0.27498 | 0.445 | 0.132 | 190 | 0 | 0.22 | 1 | 1 | cs | TRUE
8 | MV_483_0_line_8 |  | 4 | 5 | 0.14336 | 0.2376 | 0.344 | 10.3 | 0 | 0.41 | 1 | 1 | ol | TRUE
9 | MV_483_0_line_9 |  | 5 | 7 | 0.92954 | 0.5939 | 0.372 | 9.5 | 0 | 0.21 | 1 | 1 | ol | TRUE
10 | MV_483_0_line_10 |  | 7 | 8 | 0.069934 | 0.5939 | 0.372 | 9.5 | 0 | 0.21 | 1 | 1 | ol | TRUE
11 | MV_483_0_line_11 |  | 8 | 47 | 0.061707 | 0.445 | 0.132 | 190 | 0 | 0.22 | 1 | 1 | cs | TRUE
12 | MV_483_0_line_12 |  | 8 | 42 | 0.45433 | 0.445 | 0.132 | 190 | 0 | 0.22 | 1 | 1 | cs | TRUE
13 | MV_483_0_line_13 |  | 9 | 10 | 0.01433 | 0.445 | 0.132 | 190 | 0 | 0.22 | 1 | 1 | cs | TRUE
14 | MV_483_0_line_14 |  | 9 | 11 | 0.028682 | 0.445 | 0.132 | 190 | 0 | 0.22 | 1 | 1 | cs | TRUE
15 | MV_483_0_line_15 |  | 10 | 12 | 0.047395 | 0.445 | 0.132 | 190 | 0 | 0.22 | 1 | 1 | cs | TRUE
16 | MV_483_0_line_16 |  | 11 | 13 | 0.0085735 | 0.445 | 0.132 | 190 | 0 | 0.22 | 1 | 1 | cs | TRUE
17 | MV_483_0_line_17 |  | 12 | 14 | 0.015037 | 0.445 | 0.132 | 190 | 0 | 0.22 | 1 | 1 | cs | TRUE
18 | MV_483_0_line_18 |  | 13 | 15 | 0.062361 | 0.445 | 0.132 | 190 | 0 | 0.22 | 1 | 1 | cs | TRUE
19 | MV_483_0_line_19 |  | 14 | 16 | 0.12685 | 0.445 | 0.132 | 190 | 0 | 0.22 | 1 | 1 | cs | TRUE
20 | MV_483_0_line_20 |  | 15 | 17 | 0.17005 | 0.445 | 0.132 | 190 | 0 | 0.22 | 1 | 1 | cs | TRUE
21 | MV_483_0_line_21 |  | 15 | 18 | 0.040648 | 0.445 | 0.132 | 190 | 0 | 0.22 | 1 | 1 | cs | TRUE
22 | MV_483_0_line_22 |  | 16 | 98 | 0.0034536 | 0.161 | 0.117 | 273 | 0 | 0.362 | 1 | 1 | cs | TRUE
23 | MV_483_0_line_23 |  | 17 | 19 | 0.059863 | 0.445 | 0.132 | 190 | 0 | 0.22 | 1 | 1 | cs | TRUE
24 | MV_483_0_line_24 |  | 18 | 20 | 0.012792 | 0.445 | 0.132 | 190 | 0 | 0.22 | 1 | 1 | cs | TRUE
25 | MV_483_0_line_25 |  | 19 | 103 | 0.010675 | 0.445 | 0.132 | 190 | 0 | 0.22 | 1 | 1 | cs | TRUE
26 | MV_483_0_line_26 |  | 20 | 104 | 0.067572 | 0.445 | 0.132 | 190 | 0 | 0.22 | 1 | 1 | cs | TRUE
27 | MV_483_0_line_27 |  | 21 | 22 | 0.057346 | 0.445 | 0.132 | 190 | 0 | 0.22 | 1 | 1 | cs | TRUE
28 | MV_483_0_line_28 |  | 22 | 23 | 0.23569 | 0.5939 | 0.372 | 9.5 | 0 | 0.21 | 1 | 1 | ol | TRUE
29 | MV_483_0_line_29 |  | 23 | 24 | 0.027406 | 0.445 | 0.132 | 190 | 0 | 0.22 | 1 | 1 | cs | TRUE
30 | MV_483_0_line_30 |  | 23 | 25 | 0.045895 | 0.5939 | 0.372 | 9.5 | 0 | 0.21 | 1 | 1 | ol | TRUE
31 | MV_483_0_line_31 |  | 24 | 33 | 0.38703 | 0.445 | 0.132 | 190 | 0 | 0.22 | 1 | 1 | cs | TRUE
32 | MV_483_0_line_32 |  | 25 | 30 | 0.085151 | 0.445 | 0.132 | 190 | 0 | 0.22 | 1 | 1 | cs | TRUE
33 | MV_483_0_line_33 |  | 26 | 27 | 0.10294 | 0.445 | 0.132 | 190 | 0 | 0.22 | 1 | 1 | cs | TRUE
34 | MV_483_0_line_34 |  | 26 | 28 | 0.16577 | 0.445 | 0.132 | 190 | 0 | 0.22 | 1 | 1 | cs | TRUE
35 | MV_483_0_line_35 |  | 28 | 29 | 0.065715 | 0.445 | 0.132 | 190 | 0 | 0.22 | 1 | 1 | cs | TRUE
36 | MV_483_0_line_36 |  | 29 | 30 | 0.084264 | 0.5939 | 0.372 | 9.5 | 0 | 0.21 | 1 | 1 | ol | TRUE
37 | MV_483_0_line_37 |  | 31 | 36 | 0.47773 | 0.445 | 0.132 | 190 | 0 | 0.22 | 1 | 1 | cs | TRUE
38 | MV_483_0_line_38 |  | 31 | 37 | 0.091262 | 0.122 | 0.112 | 304 | 0 | 0.421 | 1 | 1 | cs | TRUE
39 | MV_483_0_line_39 |  | 33 | 34 | 0.054326 | 0.445 | 0.132 | 190 | 0 | 0.22 | 1 | 1 | cs | TRUE
40 | MV_483_0_line_40 |  | 34 | 35 | 3.214 | 0.5939 | 0.372 | 9.5 | 0 | 0.21 | 1 | 1 | ol | TRUE
41 | MV_483_0_line_41 |  | 35 | 41 | 0.040364 | 0.445 | 0.132 | 190 | 0 | 0.22 | 1 | 1 | cs | TRUE
42 | MV_483_0_line_42 |  | 35 | 40 | 0.63996 | 0.5939 | 0.372 | 9.5 | 0 | 0.21 | 1 | 1 | ol | TRUE
43 | MV_483_0_line_43 |  | 36 | 38 | 0.13677 | 0.445 | 0.132 | 190 | 0 | 0.22 | 1 | 1 | cs | TRUE
44 | MV_483_0_line_44 |  | 37 | 39 | 0.077482 | 0.122 | 0.112 | 304 | 0 | 0.421 | 1 | 1 | cs | TRUE
45 | MV_483_0_line_45 |  | 38 | 102 | 0.092123 | 0.445 | 0.132 | 190 | 0 | 0.22 | 1 | 1 | cs | TRUE
46 | MV_483_0_line_46 |  | 39 | 97 | 0.014265 | 0.122 | 0.112 | 304 | 0 | 0.421 | 1 | 1 | cs | TRUE
47 | MV_483_0_line_47 |  | 41 | 44 | 0.53897 | 0.445 | 0.132 | 190 | 0 | 0.22 | 1 | 1 | cs | TRUE
48 | MV_483_0_line_48 |  | 42 | 43 | 0.18628 | 0.5939 | 0.372 | 9.5 | 0 | 0.21 | 1 | 1 | ol | TRUE
49 | MV_483_0_line_49 |  | 43 | 45 | 0.004904 | 0.445 | 0.132 | 190 | 0 | 0.22 | 1 | 1 | cs | TRUE
50 | MV_483_0_line_50 |  | 44 | 46 | 0.018696 | 0.445 | 0.132 | 190 | 0 | 0.22 | 1 | 1 | cs | TRUE
51 | MV_483_0_line_51 |  | 45 | 92 | 0.36525 | 0.445 | 0.132 | 190 | 0 | 0.22 | 1 | 1 | cs | TRUE
52 | MV_483_0_line_52 |  | 47 | 52 | 0.14048 | 0.445 | 0.132 | 190 | 0 | 0.22 | 1 | 1 | cs | TRUE
53 | MV_483_0_line_53 |  | 47 | 50 | 0.0016643 | 0.445 | 0.132 | 190 | 0 | 0.22 | 1 | 1 | cs | TRUE
54 | MV_483_0_line_54 |  | 48 | 49 | 0.076066 | 0.445 | 0.132 | 190 | 0 | 0.22 | 1 | 1 | cs | TRUE
55 | MV_483_0_line_55 |  | 48 | 50 | 0.12042 | 0.5939 | 0.372 | 9.5 | 0 | 0.21 | 1 | 1 | ol | TRUE
56 | MV_483_0_line_56 |  | 48 | 51 | 0.065317 | 0.445 | 0.132 | 190 | 0 | 0.22 | 1 | 1 | cs | TRUE
57 | MV_483_0_line_57 |  | 49 | 58 | 0.014217 | 0.445 | 0.132 | 190 | 0 | 0.22 | 1 | 1 | cs | TRUE
58 | MV_483_0_line_58 |  | 50 | 53 | 0.025358 | 0.445 | 0.132 | 190 | 0 | 0.22 | 1 | 1 | cs | TRUE
59 | MV_483_0_line_59 |  | 51 | 55 | 0.13492 | 0.5939 | 0.372 | 9.5 | 0 | 0.21 | 1 | 1 | ol | TRUE
60 | MV_483_0_line_60 |  | 51 | 54 | 0.28736 | 0.5939 | 0.372 | 9.5 | 0 | 0.21 | 1 | 1 | ol | TRUE
61 | MV_483_0_line_61 |  | 55 | 56 | 0.002308 | 0.445 | 0.132 | 190 | 0 | 0.22 | 1 | 1 | cs | TRUE
62 | MV_483_0_line_62 |  | 55 | 57 | 0.71645 | 0.445 | 0.132 | 190 | 0 | 0.22 | 1 | 1 | cs | TRUE
63 | MV_483_0_line_63 |  | 57 | 60 | 0.055195 | 0.5939 | 0.372 | 9.5 | 0 | 0.21 | 1 | 1 | ol | TRUE
64 | MV_483_0_line_64 |  | 57 | 59 | 0.006625 | 0.445 | 0.132 | 190 | 0 | 0.22 | 1 | 1 | cs | TRUE
65 | MV_483_0_line_65 |  | 58 | 90 | 0.084352 | 0.5939 | 0.372 | 9.5 | 0 | 0.21 | 1 | 1 | ol | TRUE
66 | MV_483_0_line_66 |  | 60 | 61 | 0.038949 | 0.445 | 0.132 | 190 | 0 | 0.22 | 1 | 1 | cs | TRUE
67 | MV_483_0_line_67 |  | 61 | 62 | 0.081557 | 0.445 | 0.132 | 190 | 0 | 0.22 | 1 | 1 | cs | TRUE
68 | MV_483_0_line_68 |  | 62 | 63 | 0.091119 | 0.445 | 0.132 | 190 | 0 | 0.22 | 1 | 1 | cs | TRUE
69 | MV_483_0_line_69 |  | 63 | 64 | 0.005818 | 0.445 | 0.132 | 190 | 0 | 0.22 | 1 | 1 | cs | TRUE
70 | MV_483_0_line_70 |  | 64 | 65 | 0.02385 | 0.445 | 0.132 | 190 | 0 | 0.22 | 1 | 1 | cs | TRUE
71 | MV_483_0_line_71 |  | 65 | 96 | 0.029383 | 0.445 | 0.132 | 190 | 0 | 0.22 | 1 | 1 | cs | TRUE
72 | MV_483_0_line_72 |  | 66 | 67 | 0.005911 | 0.445 | 0.132 | 190 | 0 | 0.22 | 1 | 1 | cs | TRUE
73 | MV_483_0_line_73 |  | 66 | 68 | 0.062198 | 0.445 | 0.132 | 190 | 0 | 0.22 | 1 | 1 | cs | TRUE
74 | MV_483_0_line_74 |  | 67 | 69 | 0.099517 | 0.445 | 0.132 | 190 | 0 | 0.22 | 1 | 1 | cs | TRUE
75 | MV_483_0_line_75 |  | 68 | 70 | 0.12092 | 0.445 | 0.132 | 190 | 0 | 0.22 | 1 | 1 | cs | TRUE
76 | MV_483_0_line_76 |  | 68 | 71 | 0.35544 | 0.445 | 0.132 | 190 | 0 | 0.22 | 1 | 1 | cs | TRUE
77 | MV_483_0_line_77 |  | 69 | 72 | 0.02327 | 0.445 | 0.132 | 190 | 0 | 0.22 | 1 | 1 | cs | TRUE
78 | MV_483_0_line_78 |  | 69 | 73 | 0.25281 | 0.445 | 0.132 | 190 | 0 | 0.22 | 1 | 1 | cs | TRUE
79 | MV_483_0_line_79 |  | 69 | 74 | 0.042961 | 0.445 | 0.132 | 190 | 0 | 0.22 | 1 | 1 | cs | TRUE
80 | MV_483_0_line_80 |  | 70 | 77 | 0.023425 | 0.5939 | 0.372 | 9.5 | 0 | 0.21 | 1 | 1 | ol | TRUE
81 | MV_483_0_line_81 |  | 71 | 78 | 0.24814 | 0.445 | 0.132 | 190 | 0 | 0.22 | 1 | 1 | cs | TRUE
82 | MV_483_0_line_82 |  | 71 | 79 | 0.03515 | 0.445 | 0.132 | 190 | 0 | 0.22 | 1 | 1 | cs | TRUE
83 | MV_483_0_line_83 |  | 73 | 75 | 0.59794 | 0.445 | 0.132 | 190 | 0 | 0.22 | 1 | 1 | cs | TRUE
84 | MV_483_0_line_84 |  | 73 | 76 | 0.008528 | 0.445 | 0.132 | 190 | 0 | 0.22 | 1 | 1 | cs | TRUE
85 | MV_483_0_line_85 |  | 74 | 82 | 0.021483 | 0.445 | 0.132 | 190 | 0 | 0.22 | 1 | 1 | cs | TRUE
86 | MV_483_0_line_86 |  | 75 | 85 | 0.048227 | 0.445 | 0.132 | 190 | 0 | 0.22 | 1 | 1 | cs | TRUE
87 | MV_483_0_line_87 |  | 75 | 83 | 0.25693 | 0.445 | 0.132 | 190 | 0 | 0.22 | 1 | 1 | cs | TRUE
88 | MV_483_0_line_88 |  | 78 | 80 | 0.23783 | 0.445 | 0.132 | 190 | 0 | 0.22 | 1 | 1 | cs | TRUE
89 | MV_483_0_line_89 |  | 78 | 81 | 0.03907 | 0.445 | 0.132 | 190 | 0 | 0.22 | 1 | 1 | cs | TRUE
90 | MV_483_0_line_90 |  | 80 | 86 | 0.059305 | 0.445 | 0.132 | 190 | 0 | 0.22 | 1 | 1 | cs | TRUE
91 | MV_483_0_line_91 |  | 81 | 87 | 0.0073896 | 0.445 | 0.132 | 190 | 0 | 0.22 | 1 | 1 | cs | TRUE
92 | MV_483_0_line_92 |  | 82 | 93 | 0.12838 | 0.445 | 0.132 | 190 | 0 | 0.22 | 1 | 1 | cs | TRUE
93 | MV_483_0_line_93 |  | 83 | 84 | 0.027088 | 0.445 | 0.132 | 190 | 0 | 0.22 | 1 | 1 | cs | TRUE
94 | MV_483_0_line_94 |  | 88 | 89 | 0.057089 | 0.445 | 0.132 | 190 | 0 | 0.22 | 1 | 1 | cs | TRUE
95 | MV_483_0_line_95 |  | 89 | 92 | 0.053137 | 0.445 | 0.132 | 190 | 0 | 0.22 | 1 | 1 | cs | TRUE
96 | MV_483_0_line_96 |  | 91 | 92 | 0.057039 | 0.445 | 0.132 | 190 | 0 | 0.22 | 1 | 1 | cs | TRUE
97 | MV_483_0_line_97 |  | 93 | 96 | 0.03332 | 0.445 | 0.132 | 190 | 0 | 0.22 | 1 | 1 | cs | TRUE
98 | MV_483_0_line_98 |  | 93 | 94 | 0.040302 | 0.445 | 0.132 | 190 | 0 | 0.22 | 1 | 1 | cs | TRUE
99 | MV_483_0_line_99 |  | 94 | 95 | 0.034203 | 0.445 | 0.132 | 190 | 0 | 0.22 | 1 | 1 | cs | TRUE
100 | MV_483_0_line_100 |  | 97 | 98 | 0.011114 | 0.122 | 0.112 | 304 | 0 | 0.421 | 1 | 1 | cs | TRUE
101 | MV_483_0_line_101 |  | 97 | 99 | 0.16499 | 0.445 | 0.132 | 190 | 0 | 0.22 | 1 | 1 | cs | TRUE
102 | MV_483_0_line_102 |  | 100 | 101 | 0.0075989 | 0.445 | 0.132 | 190 | 0 | 0.22 | 1 | 1 | cs | TRUE
103 | MV_483_0_line_103 |  | 100 | 102 | 0.017647 | 0.445 | 0.132 | 190 | 0 | 0.22 | 1 | 1 | cs | TRUE

## trafo
| name | std_type | hv_bus | lv_bus | sn_mva | vn_hv_kv | vn_lv_kv | vk_percent | vkr_percent | pfe_kw | i0_percent | shift_degree | tap_side | tap_neutral | tap_min | tap_max | tap_step_percent | tap_step_degree | tap_pos | tap_phase_shifter | parallel | df | in_service
0 | MV_483_0_trafo_25 | 25 MVA 110/20 kV | 105 | 5 | 25 | 110 | 20 | 12 | 0.41 | 14 | 0.07 | 150 | hv | 0 | -9 | 9 | 1.5 | 0 | 0 | FALSE | 1 | 1 | TRUE

## bus_geodata
| x | y | coords
0 | 2645497.7489 | 1266047.8026
1 | 2645743.5103 | 1265985.7196
2 | 2645813.0912 | 1266026.6543
3 | 2645550.5273 | 1265693.8752
4 | 2645808.2647 | 1266115.1365
5 | 2645929.0732 | 1266192.3291
6 | 2645830.7579 | 1265995.0572
7 | 2646322.6502 | 1267034.4315
8 | 2646331.0562 | 1267103.859
9 | 2645099.2834 | 1266355.7403
10 | 2645107.7962 | 1266350.5354
11 | 2645095.2234 | 1266384.1306
12 | 2645113.3048 | 1266303.4656
13 | 2645094.2161 | 1266392.6447
14 | 2645115.2857 | 1266288.5595
15 | 2645087.5036 | 1266454.6339
16 | 2645089.6058 | 1266176.8786
17 | 2644997.7165 | 1266518.5743
18 | 2645047.1843 | 1266449.4718
19 | 2644938.2865 | 1266511.9622
20 | 2645034.496 | 1266447.8474
21 | 2645792.3878 | 1265253.7358
22 | 2645785.9907 | 1265310.694
23 | 2645844.179 | 1265539.0872
24 | 2645871.0071 | 1265544.8326
25 | 2645799.8294 | 1265550.8967
26 | 2645651.3491 | 1265368.5064
27 | 2645603.2283 | 1265277.5475
28 | 2645688.1116 | 1265466.5831
29 | 2645676.3416 | 1265530.0937
30 | 2645728.0741 | 1265596.608
31 | 2645118.0544 | 1265984.9493
32 | 2645533.1735 | 1265746.5241
33 | 2646254.5078 | 1265512.6952
34 | 2646307.0848 | 1265498.4629
35 | 2649461.8727 | 1264884.2074
36 | 2644732.2543 | 1266036.4458
37 | 2645099.1985 | 1266074.2479
38 | 2644719.107 | 1266172.587
39 | 2645083.1939 | 1266150.0584
40 | 2649566.1374 | 1264252.8007
41 | 2649473.4621 | 1264922.8768
42 | 2646600.7271 | 1267114.4741
43 | 2646720.5737 | 1267257.079
44 | 2649526.0352 | 1265191.1779
45 | 2646723.1602 | 1267261.2469
46 | 2649513.6606 | 1265177.1308
47 | 2646282.7039 | 1267141.7747
48 | 2646196.2178 | 1267227.939
49 | 2646128.853 | 1267205.1634
50 | 2646281.5249 | 1267142.9493
51 | 2646172.8479 | 1267282.563
52 | 2646391.8056 | 1267151.5703
53 | 2646263.6277 | 1267124.9853
54 | 2646388.8372 | 1267472.1023
55 | 2646054.6303 | 1267347.5775
56 | 2646052.9096 | 1267349.1208
57 | 2646550.6716 | 1267803.2043
58 | 2646123.8263 | 1267218.4672
59 | 2646546.2896 | 1267808.1846
60 | 2646598.1307 | 1267775.0241
61 | 2646633.8491 | 1267786.8365
62 | 2646612.4897 | 1267835.3591
63 | 2646697.8677 | 1267867.1893
64 | 2646699.9879 | 1267861.7687
65 | 2646708.691 | 1267839.5546
66 | 2646750.4358 | 1267975.2725
67 | 2646755.1903 | 1267971.7408
68 | 2646768.4176 | 1268032.1674
69 | 2646830.3766 | 1267912.1811
70 | 2646733.9778 | 1268117.7577
71 | 2646819.5691 | 1268125.8629
72 | 2646852.1973 | 1267920.266
73 | 2646985.5908 | 1268042.3519
74 | 2646850.6598 | 1267874.2807
75 | 2647132.6622 | 1267804.526
76 | 2646994.0796 | 1268043.3979
77 | 2646757.21 | 1268120.7546
78 | 2647023.7025 | 1268116.2978
79 | 2646809.6849 | 1268159.4092
80 | 2647174.3054 | 1268105.4671
81 | 2647050.7849 | 1268138.5851
82 | 2646834.8039 | 1267859.7334
83 | 2647285.1986 | 1267915.2247
84 | 2647289.6162 | 1267941.6126
85 | 2647095.8658 | 1267773.2211
86 | 2647123.0828 | 1268121.4148
87 | 2647052.798 | 1268145.6952
88 | 2646786.8712 | 1267611.128
89 | 2646825.6136 | 1267569.1039
90 | 2646041.1722 | 1267201.6269
91 | 2646901.46 | 1267569.3606
92 | 2646861.1831 | 1267529.5679
93 | 2646743.9726 | 1267789.4745
94 | 2646741.2888 | 1267821.4322
95 | 2646769.1706 | 1267841.2419
96 | 2646723.0455 | 1267815.4029
97 | 2645082.5281 | 1266164.3081
98 | 2645087.2169 | 1266174.3845
99 | 2644924.55 | 1266211.8877
100 | 2644708.0464 | 1266281.7909
101 | 2644707.4155 | 1266289.3636
102 | 2644709.5114 | 1266264.2051
103 | 2644928.6105 | 1266516.2251
104 | 2644973.8032 | 1266418.1418
105 | 2645929.0732 | 1266192.3291

## line_std_types
| c_nf_per_km | r_ohm_per_km | x_ohm_per_km | max_i_ka | type | q_mm2 | alpha | voltage_rating
NAYY 4x50 SE | 210 | 0.642 | 0.083 | 0.142 | cs | 50 | 0.00403 | LV
NAYY 4x120 SE | 264 | 0.225 | 0.08 | 0.242 | cs | 120 | 0.00403 | LV
NAYY 4x150 SE | 261 | 0.208 | 0.08 | 0.27 | cs | 150 | 0.00403 | LV
NA2XS2Y 1x95 RM/25 12/20 kV | 216 | 0.313 | 0.132 | 0.252 | cs | 95 | 0.00403 | MV
NA2XS2Y 1x185 RM/25 12/20 kV | 273 | 0.161 | 0.117 | 0.362 | cs | 185 | 0.00403 | MV
NA2XS2Y 1x240 RM/25 12/20 kV | 304 | 0.122 | 0.112 | 0.421 | cs | 240 | 0.00403 | MV
NA2XS2Y 1x95 RM/25 6/10 kV | 315 | 0.313 | 0.123 | 0.249 | cs | 95 | 0.00403 | MV
NA2XS2Y 1x185 RM/25 6/10 kV | 406 | 0.161 | 0.11 | 0.358 | cs | 185 | 0.00403 | MV
NA2XS2Y 1x240 RM/25 6/10 kV | 456 | 0.122 | 0.105 | 0.416 | cs | 240 | 0.00403 | MV
NA2XS2Y 1x150 RM/25 12/20 kV | 250 | 0.206 | 0.116 | 0.319 | cs | 150 | 0.00403 | MV
NA2XS2Y 1x120 RM/25 12/20 kV | 230 | 0.253 | 0.119 | 0.283 | cs | 120 | 0.00403 | MV
NA2XS2Y 1x70 RM/25 12/20 kV | 190 | 0.443 | 0.132 | 0.22 | cs | 70 | 0.00403 | MV
NA2XS2Y 1x150 RM/25 6/10 kV | 360 | 0.206 | 0.11 | 0.315 | cs | 150 | 0.00403 | MV
NA2XS2Y 1x120 RM/25 6/10 kV | 340 | 0.253 | 0.113 | 0.28 | cs | 120 | 0.00403 | MV
NA2XS2Y 1x70 RM/25 6/10 kV | 280 | 0.443 | 0.123 | 0.217 | cs | 70 | 0.00403 | MV
N2XS(FL)2Y 1x120 RM/35 64/110 kV | 112 | 0.153 | 0.166 | 0.366 | cs | 120 | 0.00393 | HV
N2XS(FL)2Y 1x185 RM/35 64/110 kV | 125 | 0.099 | 0.156 | 0.457 | cs | 185 | 0.00393 | HV
N2XS(FL)2Y 1x240 RM/35 64/110 kV | 135 | 0.075 | 0.149 | 0.526 | cs | 240 | 0.00393 | HV
N2XS(FL)2Y 1x300 RM/35 64/110 kV | 144 | 0.06 | 0.144 | 0.588 | cs | 300 | 0.00393 | HV
15-AL1/3-ST1A 0.4 | 11 | 1.8769 | 0.35 | 0.105 | ol | 16 | 0.00403 | LV
24-AL1/4-ST1A 0.4 | 11.25 | 1.2012 | 0.335 | 0.14 | ol | 24 | 0.00403 | LV
48-AL1/8-ST1A 0.4 | 12.2 | 0.5939 | 0.3 | 0.21 | ol | 48 | 0.00403 | LV
94-AL1/15-ST1A 0.4 | 13.2 | 0.306 | 0.29 | 0.35 | ol | 94 | 0.00403 | LV
34-AL1/6-ST1A 10.0 | 9.7 | 0.8342 | 0.36 | 0.17 | ol | 34 | 0.00403 | MV
48-AL1/8-ST1A 10.0 | 10.1 | 0.5939 | 0.35 | 0.21 | ol | 48 | 0.00403 | MV
70-AL1/11-ST1A 10.0 | 10.4 | 0.4132 | 0.339 | 0.29 | ol | 70 | 0.00403 | MV
94-AL1/15-ST1A 10.0 | 10.75 | 0.306 | 0.33 | 0.35 | ol | 94 | 0.00403 | MV
122-AL1/20-ST1A 10.0 | 11.1 | 0.2376 | 0.323 | 0.41 | ol | 122 | 0.00403 | MV
149-AL1/24-ST1A 10.0 | 11.25 | 0.194 | 0.315 | 0.47 | ol | 149 | 0.00403 | MV
34-AL1/6-ST1A 20.0 | 9.15 | 0.8342 | 0.382 | 0.17 | ol | 34 | 0.00403 | MV
48-AL1/8-ST1A 20.0 | 9.5 | 0.5939 | 0.372 | 0.21 | ol | 48 | 0.00403 | MV
70-AL1/11-ST1A 20.0 | 9.7 | 0.4132 | 0.36 | 0.29 | ol | 70 | 0.00403 | MV
94-AL1/15-ST1A 20.0 | 10 | 0.306 | 0.35 | 0.35 | ol | 94 | 0.00403 | MV
122-AL1/20-ST1A 20.0 | 10.3 | 0.2376 | 0.344 | 0.41 | ol | 122 | 0.00403 | MV
149-AL1/24-ST1A 20.0 | 10.5 | 0.194 | 0.337 | 0.47 | ol | 149 | 0.00403 | MV
184-AL1/30-ST1A 20.0 | 10.75 | 0.1571 | 0.33 | 0.535 | ol | 184 | 0.00403 | MV
243-AL1/39-ST1A 20.0 | 11 | 0.1188 | 0.32 | 0.645 | ol | 243 | 0.00403 | MV
48-AL1/8-ST1A 110.0 | 8 | 0.5939 | 0.46 | 0.21 | ol | 48 | 0.00403 | HV
70-AL1/11-ST1A 110.0 | 8.4 | 0.4132 | 0.45 | 0.29 | ol | 70 | 0.00403 | HV
94-AL1/15-ST1A 110.0 | 8.65 | 0.306 | 0.44 | 0.35 | ol | 94 | 0.00403 | HV
122-AL1/20-ST1A 110.0 | 8.5 | 0.2376 | 0.43 | 0.41 | ol | 122 | 0.00403 | HV
149-AL1/24-ST1A 110.0 | 8.75 | 0.194 | 0.41 | 0.47 | ol | 149 | 0.00403 | HV
184-AL1/30-ST1A 110.0 | 8.8 | 0.1571 | 0.4 | 0.535 | ol | 184 | 0.00403 | HV
243-AL1/39-ST1A 110.0 | 9 | 0.1188 | 0.39 | 0.645 | ol | 243 | 0.00403 | HV
305-AL1/39-ST1A 110.0 | 9.2 | 0.0949 | 0.38 | 0.74 | ol | 305 | 0.00403 | HV
490-AL1/64-ST1A 110.0 | 9.75 | 0.059 | 0.37 | 0.96 | ol | 490 | 0.00403 | HV
679-AL1/86-ST1A 110.0 | 9.95 | 0.042 | 0.36 | 1.15 | ol | 679 | 0.00403 | HV
490-AL1/64-ST1A 220.0 | 10 | 0.059 | 0.285 | 0.96 | ol | 490 | 0.00403 | HV
679-AL1/86-ST1A 220.0 | 11.7 | 0.042 | 0.275 | 1.15 | ol | 679 | 0.00403 | HV
490-AL1/64-ST1A 380.0 | 11 | 0.059 | 0.253 | 0.96 | ol | 490 | 0.00403 | HV
679-AL1/86-ST1A 380.0 | 14.6 | 0.042 | 0.25 | 1.15 | ol | 679 | 0.00403 | HV

## trafo_std_types
| i0_percent | pfe_kw | vkr_percent | sn_mva | vn_lv_kv | vn_hv_kv | vk_percent | shift_degree | vector_group | tap_side | tap_neutral | tap_min | tap_max | tap_step_degree | tap_step_percent | tap_phase_shifter
160 MVA 380/110 kV | 0.06 | 60 | 0.25 | 160 | 110 | 380 | 12.2 | 0 | Yy0 | hv | 0 | -9 | 9 | 0 | 1.5 | FALSE
100 MVA 220/110 kV | 0.06 | 55 | 0.26 | 100 | 110 | 220 | 12 | 0 | Yy0 | hv | 0 | -9 | 9 | 0 | 1.5 | FALSE
63 MVA 110/20 kV | 0.04 | 22 | 0.32 | 63 | 20 | 110 | 18 | 150 | YNd5 | hv | 0 | -9 | 9 | 0 | 1.5 | FALSE
40 MVA 110/20 kV | 0.05 | 18 | 0.34 | 40 | 20 | 110 | 16.2 | 150 | YNd5 | hv | 0 | -9 | 9 | 0 | 1.5 | FALSE
25 MVA 110/20 kV | 0.07 | 14 | 0.41 | 25 | 20 | 110 | 12 | 150 | YNd5 | hv | 0 | -9 | 9 | 0 | 1.5 | FALSE
63 MVA 110/10 kV | 0.04 | 22 | 0.32 | 63 | 10 | 110 | 18 | 150 | YNd5 | hv | 0 | -9 | 9 | 0 | 1.5 | FALSE
40 MVA 110/10 kV | 0.05 | 18 | 0.34 | 40 | 10 | 110 | 16.2 | 150 | YNd5 | hv | 0 | -9 | 9 | 0 | 1.5 | FALSE
25 MVA 110/10 kV | 0.07 | 14 | 0.41 | 25 | 10 | 110 | 12 | 150 | YNd5 | hv | 0 | -9 | 9 | 0 | 1.5 | FALSE
0.25 MVA 20/0.4 kV | 0.32 | 0.8 | 1.44 | 0.25 | 0.4 | 20 | 6 | 150 | Yzn5 | hv | 0 | -2 | 2 | 0 | 2.5 | FALSE
0.4 MVA 20/0.4 kV | 0.3375 | 1.35 | 1.425 | 0.4 | 0.4 | 20 | 6 | 150 | Dyn5 | hv | 0 | -2 | 2 | 0 | 2.5 | FALSE
0.63 MVA 20/0.4 kV | 0.2619 | 1.65 | 1.206 | 0.63 | 0.4 | 20 | 6 | 150 | Dyn5 | hv | 0 | -2 | 2 | 0 | 2.5 | FALSE
0.25 MVA 10/0.4 kV | 0.24 | 0.6 | 1.2 | 0.25 | 0.4 | 10 | 4 | 150 | Dyn5 | hv | 0 | -2 | 2 | 0 | 2.5 | FALSE
0.4 MVA 10/0.4 kV | 0.2375 | 0.95 | 1.325 | 0.4 | 0.4 | 10 | 4 | 150 | Dyn5 | hv | 0 | -2 | 2 | 0 | 2.5 | FALSE
0.63 MVA 10/0.4 kV | 0.1873 | 1.18 | 1.0794 | 0.63 | 0.4 | 10 | 4 | 150 | Dyn5 | hv | 0 | -2 | 2 | 0 | 2.5 | FALSE

## trafo3w_std_types
| sn_hv_mva | sn_mv_mva | sn_lv_mva | vn_hv_kv | vn_mv_kv | vn_lv_kv | vk_hv_percent | vk_mv_percent | vk_lv_percent | vkr_hv_percent | vkr_mv_percent | vkr_lv_percent | pfe_kw | i0_percent | shift_mv_degree | shift_lv_degree | vector_group | tap_side | tap_neutral | tap_min | tap_max | tap_step_percent
63/25/38 MVA 110/20/10 kV | 63 | 25 | 38 | 110 | 20 | 10 | 10.4 | 10.4 | 10.4 | 0.28 | 0.32 | 0.35 | 35 | 0.89 | 0 | 0 | YN0yn0yn0 | hv | 0 | -10 | 10 | 1.2
63/25/38 MVA 110/10/10 kV | 63 | 25 | 38 | 110 | 10 | 10 | 10.4 | 10.4 | 10.4 | 0.28 | 0.32 | 0.35 | 35 | 0.89 | 0 | 0 | YN0yn0yn0 | hv | 0 | -10 | 10 | 1.2

## fuse_std_types
| fuse_type | i_rated_a | t_avg | t_min | t_total | x_avg | x_min | x_total
HV 100A | HV 100A | 100 | 0 | [10.0, 3.64, 0.854, 0.281, 0.1, 0.0531, 0.022, 0.01] | [10.0, 4.267, 1.21, 0.403, 0.1, 0.058, 0.022, 0.01] | 0 | [300.0, 350.0, 450.0, 550.0, 700.0, 850.0, 1200.0, 1752.0] | [600.0, 700.0, 900.0, 1150.0, 1665.0, 2000.0, 3000.0, 4313.0]
HV 10A | HV 10A | 10 | 0 | [10.0, 1675.0, 0.344, 0.156, 0.1, 0.0417, 0.0171, 0.01] | [10.0, 1.3, 0.3, 0.155, 0.1, 0.0555, 0.023, 0.01] | 0 | [30.0, 32.0, 35.0, 37.0, 39.0, 50.0, 70.0, 88.0] | [60.0, 70.0, 80.0, 87.0, 94.0, 110.0, 150.0, 216.0]
HV 125A | HV 125A | 125 | 0 | [10.0, 1.82, 0.344, 0.1, 0.0467, 0.0269, 0.01] | [10.0, 2.478, 0.426, 0.1, 0.0427, 0.0211, 0.01] | 0 | [375.0, 500.0, 700.0, 925.0, 1200.0, 1500.0, 2341.0] | [750.0, 1000.0, 1500.0, 2200.0, 3000.0, 4000.0, 5765.0]
HV 160A | HV 160A | 160 | 0 | [10.0, 4.15, 1.03, 0.198, 0.1, 0.051, 0.0172, 0.01] | [10.0, 2.3, 0.734, 0.274, 0.1, 0.046, 0.0177, 0.01] | 0 | [480.0, 550.0, 700.0, 1000.0, 1260.0, 1600.0, 2500.0, 3227.0] | [960.0, 1300.0, 1700.0, 2200.0, 2996.0, 4000.0, 6000.0, 7946.0]
HV 16A | HV 16A | 16 | 0 | [10.0, 0.352, 0.164, 0.1, 0.0649, 0.0342, 0.01] | [10.0, 2.34, 0.722, 0.181, 0.1, 0.055, 0.0296, 0.01] | 0 | [48.0, 60.0, 65.0, 71.0, 80.0, 100.0, 162.0] | [96.0, 110.0, 125.0, 150.0, 168.0, 200.0, 250.0, 398.0]
HV 200A | HV 200A | 200 | 0 | [10.0, 4.267, 1.21, 0.403, 0.1, 0.058, 0.022, 0.01] | [10.0, 3.73, 1.654, 0.328, 0.1, 0.0531, 0.019, 0.01] | 0 | [600.0, 700.0, 900.0, 1150.0, 1665.0, 2000.0, 3000.0, 4313.0] | [1200.0, 1500.0, 1800.0, 2700.0, 3960.0, 5000.0, 7500.0, 10620.0]
HV 20A | HV 20A | 20 | 0 | [10.0, 1.3, 0.3, 0.155, 0.1, 0.0555, 0.023, 0.01] | [10.0, 1.3, 0.161, 0.1, 0.0611, 0.0399, 0.0141, 0.01] | 0 | [60.0, 70.0, 80.0, 87.0, 94.0, 110.0, 150.0, 216.0] | [120.0, 150.0, 200.0, 223.0, 260.0, 300.0, 450.0, 532.0]
HV 25A | HV 25A | 25 | 0 | [10.0, 2.512, 0.833, 0.299, 0.1, 0.0372, 0.0223, 0.01] | [10.0, 3.125, 0.597, 0.198, 0.1, 0.0378, 0.022, 0.01] | 0 | [75.0, 82.0, 90.0, 100.0, 124.0, 170.0, 200.0, 289.0] | [150.0, 170.0, 210.0, 250.0, 294.0, 400.0, 500.0, 711.0]
HV 31.5A | HV 31.5A | 31.5 | 0 | [10.0, 2.34, 0.722, 0.181, 0.1, 0.055, 0.0296, 0.01] | [10.0, 2.84, 0.368, 0.164, 0.1, 0.0621, 0.0378, 0.0195, 0.01] | 0 | [95.0, 110.0, 125.0, 150.0, 165.0, 200.0, 250.0, 390.0] | [189.0, 220.0, 300.0, 350.0, 393.0, 450.0, 530.0, 700.0, 960.0]
HV 40A | HV 40A | 40 | 0 | [10.0, 1.3, 0.161, 0.1, 0.0611, 0.0399, 0.0141, 0.01] | [10.0, 2.05, 0.369, 0.198, 0.1, 0.051, 0.0298, 0.01] | 0 | [120.0, 150.0, 200.0, 223.0, 260.0, 300.0, 450.0, 532.0] | [240.0, 300.0, 400.0, 450.0, 530.0, 650.0, 800.0, 1311.0]
HV 50A | HV 50A | 50 | 0 | [10.0, 3.215, 0.597, 0.198, 0.1, 0.0378, 0.022, 0.01] | [10.0, 3.64, 0.854, 0.281, 0.1, 0.0531, 0.022, 0.01] | 0 | [150.0, 170.0, 210.0, 250.0, 294.0, 400.0, 500.0, 711.0] | [300.0, 350.0, 450.0, 550.0, 700.0, 850.0, 1200.0, 1752.0]
HV 6.3A | HV 6.3A | 6.3 | 0 | [10.0, 1.39, 0.344, 0.168, 0.1, 0.056, 0.0263, 0.01] | [10.0, 1.711, 0.516, 0.198, 0.1, 0.0634, 0.0303, 0.01] | 0 | [19.0, 19.5, 20.4, 20.8, 22.0, 25.0, 32.0, 48.0] | [38.0, 40.0, 43.0, 48.0, 53.0, 60.0, 75.0, 118.0]
HV 63A | HV 63A | 63 | 0 | [10.0, 2.84, 0.368, 0.164, 0.1, 0.0621, 0.0378, 0.0195, 0.01] | [10.0, 1.82, 0.344, 0.1, 0.0467, 0.0269, 0.01] | 0 | [189.0, 220.0, 300.0, 350.0, 393.0, 450.0, 530.0, 700.0, 961.0] | [378.0, 500.0, 700.0, 934.0, 1200.0, 1500.0, 2366.0]
HV 80A | HV 80A | 80 | 0 | [10.0, 2.05, 0.369, 0.198, 0.1, 0.051, 0.0298, 0.01] | [10.0, 4.15, 1.03, 0.198, 0.1, 0.051, 0.0172, 0.01] | 0 | [240.0, 300.0, 400.0, 450.0, 530.0, 650.0, 800.0, 1311.0] | [480.0, 550.0, 700.0, 1000.0, 1260.0, 1600.0, 2500.0, 3227.0]
Siemens NH-1-100 | Siemens NH-1-100 | 100 | [5400.0, 2000.0, 400.0, 20.0, 1.0, 0.2, 0.012, 0.004] | 0 | 0 | [150.0, 190.0, 250.0, 430.0, 900.0, 1250.0, 2700.0, 3600.0] | 0 | 0
Siemens NH-1-125 | Siemens NH-1-125 | 125 | [4800.0, 120.0, 7.0, 0.1, 0.004] | 0 | 0 | [180.0, 400.0, 740.0, 2000.0, 4250.0] | 0 | 0
Siemens NH-1-16 | Siemens NH-1-16 | 16 | [4000.0, 400.0, 2.0, 0.1, 0.04, 0.01] | 0 | 0 | [26.0, 35.0, 75.0, 150.0, 200.0, 300.0] | 0 | 0
Siemens NH-1-160 | Siemens NH-1-160 | 160 | [4800.0, 120.0, 7.0, 0.1, 0.004] | 0 | 0 | [210.0, 500.0, 900.0, 2300.0, 5000.0] | 0 | 0
Siemens NH-1-25 | Siemens NH-1-25 | 25 | [4000.0, 1000.0, 10.0, 0.2, 0.02, 0.01] | 0 | 0 | [40.0, 50.0, 100.0, 210.0, 400.0, 500.0] | 0 | 0
Siemens NH-1-50 | Siemens NH-1-50 | 50 | [4000.0, 40.0, 4.0, 1.0, 0.02, 0.01] | 0 | 0 | [86.0, 200.0, 300.0, 400.0, 1000.0, 1280.0] | 0 | 0
Siemens NH-1-63 | Siemens NH-1-63 | 63 | [4000.0, 100.0, 10.0, 2.0, 0.04, 0.01] | 0 | 0 | [100.0, 200.0, 300.0, 400.0, 1000.0, 1500.0] | 0 | 0
Siemens NH-1-80 | Siemens NH-1-80 | 80 | [4800.0, 120.0, 7.0, 0.1, 0.01] | 0 | 0 | [150.58, 250.0, 450.0, 1150.0, 2470.0] | 0 | 0
Siemens NH-2-1000 | Siemens NH-2-1000 | 1000 | [4800.0, 120.0, 7.0, 0.1, 0.004] | 0 | 0 | [1900.0, 3500.0, 8400.0, 24000.0, 52000.0] | 0 | 0
Siemens NH-2-200 | Siemens NH-2-200 | 200 | [4800.0, 120.0, 7.0, 0.1, 0.004] | 0 | 0 | [280.0, 650.0, 1200.0, 3000.0, 7000.0] | 0 | 0
Siemens NH-2-224 | Siemens NH-2-224 | 224 | [4800.0, 120.0, 7.0, 0.2, 0.04, 0.004] | 0 | 0 | [400.0, 750.0, 1453.0, 3025.0, 4315.0, 7600.0] | 0 | 0
Siemens NH-2-250 | Siemens NH-2-250 | 250 | [4800.0, 120.0, 7.0, 0.1, 0.004] | 0 | 0 | [450.0, 800.0, 1650.0, 4000.0, 8500.0] | 0 | 0
Siemens NH-2-315 | Siemens NH-2-315 | 315 | [4800.0, 120.0, 7.0, 0.1, 0.004] | 0 | 0 | [550.0, 920.0, 1900.0, 5000.0, 11000.0] | 0 | 0
Siemens NH-2-355 | Siemens NH-2-355 | 355 | [4800.0, 120.0, 6.0, 0.1, 0.004] | 0 | 0 | [650.0, 1116.27, 2350.0, 5840.0, 12790.0] | 0 | 0
Siemens NH-2-400 | Siemens NH-2-400 | 400 | [4800.0, 120.0, 7.0, 0.1, 0.004] | 0 | 0 | [720.0, 1350.0, 2800.0, 6500.0, 15000.0] | 0 | 0
Siemens NH-2-425 | Siemens NH-2-425 | 425 | [4800.0, 120.0, 7.0, 0.1, 0.004] | 0 | 0 | [850.0, 1500.0, 3050.0, 7500.0, 16500.0] | 0 | 0
Siemens NH-2-630 | Siemens NH-2-630 | 630 | [4800.0, 120.0, 7.0, 0.1, 0.004] | 0 | 0 | [1200.0, 2000.0, 4800.0, 12000.0, 26000.0] | 0 | 0

## res_bus
| vm_pu | va_degree | p_mw | q_mvar
0 | 0.99811 | -0.056354 | 0.14608 | 0.070752
1 | 0.99818 | -0.055902 | 0 | 0
2 | 0.99871 | -0.038277 | 0 | 0
3 | 0.99666 | -0.083653 | 0 | 0
4 | 0.99905 | -0.031897 | 0 | 0
5 | 1 | 0 | -9.8818 | -4.5357
6 | 0.9987 | -0.03822 | 0.13472 | 0.065246
7 | 0.9943 | -0.046066 | 0.16325 | 0.079064
8 | 0.99389 | -0.049409 | 0 | 0
9 | 0.99367 | -0.11245 | 0.09783 | 0.047381
10 | 0.99372 | -0.11291 | 0 | 0
11 | 0.99358 | -0.11157 | 0 | 0
12 | 0.99388 | -0.11442 | 0 | 0
13 | 0.99355 | -0.11131 | 0.10345 | 0.050103
14 | 0.99394 | -0.1149 | 1.2143 | 0.58812
15 | 0.99335 | -0.10946 | 0 | 0
16 | 0.99457 | -0.12079 | 0.085756 | 0.041534
17 | 0.99315 | -0.10759 | 0 | 0
18 | 0.99327 | -0.10869 | 0.10656 | 0.05161
19 | 0.99308 | -0.10692 | 0.29032 | 0.14061
20 | 0.99324 | -0.10847 | 0.26933 | 0.13044
21 | 0.99613 | -0.081699 | 0.15579 | 0.075455
22 | 0.99614 | -0.081804 | 0 | 0
23 | 0.99621 | -0.081327 | 0.0755 | 0.036566
24 | 0.99619 | -0.081233 | 0 | 0
25 | 0.99627 | -0.080828 | 0 | 0
26 | 0.99625 | -0.081289 | 0 | 0
27 | 0.99623 | -0.081094 | 0.16401 | 0.079432
28 | 0.99628 | -0.08157 | 0 | 0
29 | 0.9963 | -0.08167 | 0.10152 | 0.049167
30 | 0.99634 | -0.08134 | 0 | 0
31 | 0.99499 | -0.11349 | 0 | 0
32 | 0.99665 | -0.083754 | 0.15054 | 0.072909
33 | 0.99598 | -0.079791 | 0 | 0
34 | 0.99595 | -0.07957 | 0.11091 | 0.053718
35 | 0.99395 | -0.097056 | 0.12748 | 0.06174
36 | 0.9948 | -0.11199 | 0 | 0
37 | 0.99479 | -0.11697 | 0.13806 | 0.066864
38 | 0.99474 | -0.1115 | 0.11568 | 0.056025
39 | 0.99463 | -0.11985 | 0.16671 | 0.08074
40 | 0.99387 | -0.097544 | 0.059734 | 0.028931
41 | 0.99394 | -0.097023 | 0 | 0
42 | 0.99375 | -0.048573 | 0 | 0
43 | 0.99366 | -0.049346 | 0.083445 | 0.040414
44 | 0.99385 | -0.096342 | 0 | 0
45 | 0.99366 | -0.04934 | 0 | 0
46 | 0.99384 | -0.09631 | 0.14048 | 0.068038
47 | 0.99368 | -0.047712 | 0 | 0
48 | 0.99309 | -0.052324 | 0 | 0
49 | 0.99307 | -0.052147 | 0 | 0
50 | 0.99367 | -0.047668 | 0.051968 | 0.025169
51 | 0.9929 | -0.050887 | 0 | 0
52 | 0.99365 | -0.047507 | 0.12945 | 0.062697
53 | 0.99367 | -0.047633 | 0.11554 | 0.055957
54 | 0.99281 | -0.05146 | 0.16137 | 0.078157
55 | 0.99235 | -0.055463 | 0 | 0
56 | 0.99235 | -0.055459 | 0.14288 | 0.069198
57 | 0.99054 | -0.041868 | 0 | 0
58 | 0.99307 | -0.052113 | 0.12365 | 0.059888
59 | 0.99054 | -0.041857 | 0.12886 | 0.06241
60 | 0.99035 | -0.043475 | 0.085501 | 0.04141
61 | 0.99026 | -0.042813 | 0 | 0
62 | 0.99008 | -0.04142 | 0 | 0
63 | 0.98987 | -0.039851 | 0 | 0
64 | 0.98986 | -0.03975 | 0.083123 | 0.040258
65 | 0.98981 | -0.039361 | 0 | 0
66 | 0.98925 | -0.035259 | 0.091856 | 0.044488
67 | 0.98926 | -0.035296 | 0 | 0
68 | 0.98921 | -0.03494 | 0 | 0
69 | 0.98934 | -0.035905 | 0 | 0
70 | 0.98919 | -0.034748 | 0 | 0
71 | 0.98902 | -0.033537 | 0 | 0
72 | 0.98933 | -0.035831 | 0.26119 | 0.1265
73 | 0.98923 | -0.035254 | 0 | 0
74 | 0.98941 | -0.036401 | 0.13948 | 0.067552
75 | 0.98906 | -0.034222 | 0 | 0
76 | 0.98923 | -0.035241 | 0.12361 | 0.059869
77 | 0.98918 | -0.034788 | 0.13792 | 0.066799
78 | 0.98892 | -0.03278 | 0 | 0
79 | 0.98901 | -0.033489 | 0.11506 | 0.055726
80 | 0.98889 | -0.032605 | 0 | 0
81 | 0.98891 | -0.032673 | 0.071919 | 0.034832
82 | 0.98945 | -0.036685 | 0 | 0
83 | 0.98904 | -0.034082 | 0 | 0
84 | 0.98904 | -0.034061 | 0.06404 | 0.031016
85 | 0.98905 | -0.034132 | 0.15558 | 0.075353
86 | 0.98889 | -0.032548 | 0.082184 | 0.039803
87 | 0.98891 | -0.032659 | 0.15373 | 0.074454
88 | 0.99357 | -0.048693 | 0.088287 | 0.042759
89 | 0.99358 | -0.048751 | 0 | 0
90 | 0.99306 | -0.052191 | 0.076013 | 0.036815
91 | 0.99358 | -0.04875 | 0.077432 | 0.037502
92 | 0.99359 | -0.048801 | 0 | 0
93 | 0.98967 | -0.038365 | 0 | 0
94 | 0.98966 | -0.038261 | 0 | 0
95 | 0.98965 | -0.038172 | 0.21681 | 0.10501
96 | 0.98974 | -0.038881 | 0.074204 | 0.035938
97 | 0.9946 | -0.12036 | 0.24292 | 0.11765
98 | 0.99458 | -0.12071 | 0.079566 | 0.038536
99 | 0.99454 | -0.11978 | 0.29837 | 0.14451
100 | 0.99471 | -0.11124 | 0.11404 | 0.055232
101 | 0.99471 | -0.11123 | 0.091689 | 0.044407
102 | 0.99472 | -0.11128 | 0 | 0
103 | 0.99307 | -0.10684 | 0.63549 | 0.30778
104 | 0.99314 | -0.10749 | 1.1915 | 0.57707
105 | 0.99997 | 149.9981 | 0 | 0

## res_line
| p_from_mw | q_from_mvar | p_to_mw | q_to_mvar | pl_mw | ql_mvar | i_from_ka | i_to_ka | i_ka | vm_from_pu | va_from_degree | vm_to_pu | va_to_degree | loading_percent
0 | -0.14608 | -0.070752 | 0.14609 | 0.070456 | 9.9451e-06 | -0.00029526 | 0.0046945 | 0.0046907 | 0.0046945 | 0.99811 | -0.056354 | 0.99818 | -0.055902 | 2.2355
1 | -6.4974 | -3.0124 | 6.4999 | 3.0159 | 0.0024685 | 0.0034698 | 0.20712 | 0.20712 | 0.20712 | 0.99818 | -0.055902 | 0.99871 | -0.038277 | 50.5168
2 | 6.3513 | 2.942 | -6.3431 | -2.9553 | 0.0082424 | -0.013294 | 0.20243 | 0.20268 | 0.20268 | 0.99818 | -0.055902 | 0.99666 | -0.083653 | 48.1433
3 | 0.13472 | 0.064385 | -0.13472 | -0.065246 | 9.0185e-07 | -0.00086126 | 0.0043159 | 0.0043267 | 0.0043267 | 0.99871 | -0.038277 | 0.9987 | -0.03822 | 1.9667
4 | -6.6346 | -3.0803 | 6.6366 | 3.0775 | 0.0019779 | -0.0027932 | 0.21143 | 0.21138 | 0.21143 | 0.99871 | -0.038277 | 0.99905 | -0.031897 | 50.2217
5 | 5.2559 | 2.4768 | -5.2484 | -2.4974 | 0.0075329 | -0.02056 | 0.16829 | 0.16863 | 0.16863 | 0.99666 | -0.083653 | 0.99499 | -0.11349 | 40.0547
6 | 0.15054 | 0.072844 | -0.15054 | -0.072909 | 2.3179e-06 | -6.4285e-05 | 0.0048439 | 0.0048447 | 0.0048447 | 0.99666 | -0.083653 | 0.99665 | -0.083754 | 2.307
7 | 0.93663 | 0.40561 | -0.9363 | -0.41203 | 0.00032166 | -0.0064243 | 0.029563 | 0.029639 | 0.029639 | 0.99666 | -0.083653 | 0.99634 | -0.08134 | 13.4721
8 | -6.6366 | -3.0775 | 6.6411 | 3.0839 | 0.0045658 | 0.0064251 | 0.21138 | 0.21138 | 0.21138 | 0.99905 | -0.031897 | 1 | 0 | 51.5554
9 | 3.2267 | 1.4413 | -3.2095 | -1.4316 | 0.017239 | 0.0096943 | 0.10202 | 0.10203 | 0.10203 | 1 | 0 | 0.9943 | -0.046066 | 48.5857
10 | 3.0462 | 1.3526 | -3.045 | -1.3519 | 0.0011668 | 0.00064832 | 0.096767 | 0.096768 | 0.096768 | 0.9943 | -0.046066 | 0.99389 | -0.049409 | 46.0798
11 | 2.7958 | 1.2548 | -2.7952 | -1.2561 | 0.00065276 | -0.0012614 | 0.089008 | 0.089025 | 0.089025 | 0.99389 | -0.049409 | 0.99368 | -0.047712 | 40.4659
12 | 0.24924 | 0.097103 | -0.2492 | -0.10781 | 3.7156e-05 | -0.010703 | 0.0077691 | 0.0078874 | 0.0078874 | 0.99389 | -0.049409 | 0.99375 | -0.048573 | 3.5852
13 | -2.696 | -1.2946 | 2.6961 | 1.2943 | 0.00014441 | -0.00029502 | 0.086883 | 0.086879 | 0.086883 | 0.99367 | -0.11245 | 0.99372 | -0.11291 | 39.4925
14 | 2.5981 | 1.2472 | -2.5979 | -1.2478 | 0.00026844 | -0.00059648 | 0.083726 | 0.083734 | 0.083734 | 0.99367 | -0.11245 | 0.99358 | -0.11157 | 38.0609
15 | -2.6961 | -1.2943 | 2.6966 | 1.2933 | 0.0004775 | -0.00097598 | 0.086879 | 0.086865 | 0.086879 | 0.99372 | -0.11291 | 0.99388 | -0.11442 | 39.4905
16 | 2.5979 | 1.2478 | -2.5978 | -1.248 | 8.0252e-05 | -0.00017827 | 0.083734 | 0.083737 | 0.083737 | 0.99358 | -0.11157 | 0.99355 | -0.11131 | 38.0621
17 | -2.6966 | -1.2933 | 2.6967 | 1.293 | 0.00015147 | -0.00030974 | 0.086865 | 0.086861 | 0.086865 | 0.99388 | -0.11442 | 0.99394 | -0.1149 | 39.4841
18 | 2.4943 | 1.1979 | -2.4938 | -1.1992 | 0.00053823 | -0.0013098 | 0.080397 | 0.080415 | 0.080415 | 0.99355 | -0.11131 | 0.99335 | -0.10946 | 36.5525
19 | -3.9111 | -1.8811 | 3.9138 | 1.8789 | 0.0026897 | -0.0021961 | 0.12605 | 0.12601 | 0.12605 | 0.99394 | -0.1149 | 0.99457 | -0.12079 | 57.2943
20 | 0.9261 | 0.44281 | -0.9259 | -0.44676 | 0.00020237 | -0.0039455 | 0.029831 | 0.029882 | 0.029882 | 0.99335 | -0.10946 | 0.99315 | -0.10759 | 13.5827
21 | 1.5677 | 0.75637 | -1.5676 | -0.75728 | 0.00013889 | -0.00091638 | 0.050584 | 0.050596 | 0.050596 | 0.99335 | -0.10946 | 0.99327 | -0.10869 | 22.9983
22 | -3.9995 | -1.9205 | 3.9995 | 1.9204 | 2.7662e-05 | -9.7096e-05 | 0.12878 | 0.12877 | 0.12878 | 0.99457 | -0.12079 | 0.99458 | -0.12071 | 35.5733
23 | 0.9259 | 0.44676 | -0.92583 | -0.44815 | 7.1402e-05 | -0.0013885 | 0.029882 | 0.0299 | 0.0299 | 0.99315 | -0.10759 | 0.99308 | -0.10692 | 13.5908
24 | 1.461 | 0.70567 | -1.461 | -0.70596 | 3.7976e-05 | -0.00029005 | 0.047155 | 0.047159 | 0.047159 | 0.99327 | -0.10869 | 0.99324 | -0.10847 | 21.4359
25 | 0.6355 | 0.30753 | -0.63549 | -0.30778 | 6.0032e-06 | -0.00024958 | 0.020523 | 0.020526 | 0.020526 | 0.99308 | -0.10692 | 0.99307 | -0.10684 | 9.3299
26 | 1.1916 | 0.57552 | -1.1915 | -0.57707 | 0.00013351 | -0.0015519 | 0.038461 | 0.038481 | 0.038481 | 0.99324 | -0.10847 | 0.99314 | -0.10749 | 17.4915
27 | -0.15579 | -0.075455 | 0.1558 | 0.074097 | 1.92e-06 | -0.0013581 | 0.0050165 | 0.0049995 | 0.0050165 | 0.99613 | -0.081699 | 0.99614 | -0.081804 | 2.2802
28 | -0.1558 | -0.074097 | 0.15581 | 0.073824 | 1.0489e-05 | -0.00027265 | 0.0049995 | 0.004996 | 0.0049995 | 0.99614 | -0.081804 | 0.99621 | -0.081327 | 2.3807
29 | 0.43936 | 0.18309 | -0.43936 | -0.18374 | 6.9641e-06 | -0.00064732 | 0.013793 | 0.0138 | 0.0138 | 0.99621 | -0.081327 | 0.99619 | -0.081233 | 6.2728
30 | -0.67067 | -0.29348 | 0.67071 | 0.29345 | 3.6797e-05 | -3.133e-05 | 0.021214 | 0.021213 | 0.021214 | 0.99621 | -0.081327 | 0.99627 | -0.080828 | 10.1017
31 | 0.43936 | 0.18374 | -0.43926 | -0.19288 | 9.914e-05 | -0.0091393 | 0.0138 | 0.013905 | 0.013905 | 0.99619 | -0.081233 | 0.99598 | -0.079791 | 6.3203
32 | -0.67071 | -0.29345 | 0.67076 | 0.29145 | 5.1097e-05 | -0.0020029 | 0.021213 | 0.02119 | 0.021213 | 0.99627 | -0.080828 | 0.99634 | -0.08134 | 9.6422
33 | 0.16401 | 0.076994 | -0.16401 | -0.079432 | 3.8098e-06 | -0.0024383 | 0.00525 | 0.0052805 | 0.0052805 | 0.99625 | -0.081289 | 0.99623 | -0.081094 | 2.4002
34 | -0.16401 | -0.076994 | 0.16402 | 0.073067 | 6.0442e-06 | -0.0039266 | 0.00525 | 0.0052027 | 0.00525 | 0.99625 | -0.081289 | 0.99628 | -0.08157 | 2.3864
35 | -0.16402 | -0.073067 | 0.16402 | 0.071511 | 2.3663e-06 | -0.0015567 | 0.0052027 | 0.0051845 | 0.0052027 | 0.99628 | -0.08157 | 0.9963 | -0.08167 | 2.3649
36 | -0.26554 | -0.12068 | 0.26555 | 0.12058 | 1.0721e-05 | -9.314e-05 | 0.0084511 | 0.00845 | 0.0084511 | 0.9963 | -0.08167 | 0.99634 | -0.08134 | 4.0244
37 | 0.3215 | 0.1384 | -0.32143 | -0.14967 | 6.6627e-05 | -0.01127 | 0.010155 | 0.010289 | 0.010289 | 0.99499 | -0.11349 | 0.9948 | -0.11199 | 4.6768
38 | 4.9269 | 2.359 | -4.926 | -2.3617 | 0.00083918 | -0.0026804 | 0.15848 | 0.15853 | 0.15853 | 0.99499 | -0.11349 | 0.99479 | -0.11697 | 37.6546
39 | 0.43926 | 0.19288 | -0.43924 | -0.19416 | 1.4037e-05 | -0.0012825 | 0.013905 | 0.01392 | 0.01392 | 0.99598 | -0.079791 | 0.99595 | -0.07957 | 6.3272
40 | 0.32833 | 0.14044 | -0.32771 | -0.14386 | 0.0006161 | -0.0034124 | 0.010351 | 0.010394 | 0.010394 | 0.99595 | -0.07957 | 0.99395 | -0.097056 | 4.9498
41 | 0.1405 | 0.053938 | -0.1405 | -0.05489 | 1.0318e-06 | -0.00095179 | 0.0043709 | 0.0043809 | 0.0043809 | 0.99395 | -0.097056 | 0.99394 | -0.097023 | 1.9913
42 | 0.059739 | 0.028179 | -0.059734 | -0.028931 | 4.2166e-06 | -0.00075207 | 0.0019183 | 0.0019278 | 0.0019278 | 0.99395 | -0.097056 | 0.99387 | -0.097544 | 0.918
43 | 0.32143 | 0.14967 | -0.32141 | -0.15289 | 1.9405e-05 | -0.0032258 | 0.010289 | 0.010329 | 0.010329 | 0.9948 | -0.11199 | 0.99474 | -0.1115 | 4.695
44 | 4.788 | 2.2948 | -4.7873 | -2.2971 | 0.00067336 | -0.0023105 | 0.15407 | 0.15411 | 0.15411 | 0.99479 | -0.11697 | 0.99463 | -0.11985 | 36.6061
45 | 0.20573 | 0.096868 | -0.20573 | -0.099043 | 5.3778e-06 | -0.0021748 | 0.0065992 | 0.0066263 | 0.0066263 | 0.99474 | -0.1115 | 0.99472 | -0.11128 | 3.012
46 | 4.6206 | 2.2164 | -4.6205 | -2.2168 | 0.00011551 | -0.00043306 | 0.14874 | 0.14874 | 0.14874 | 0.99463 | -0.11985 | 0.9946 | -0.12036 | 35.3307
47 | 0.1405 | 0.05489 | -0.14048 | -0.067597 | 1.4257e-05 | -0.012708 | 0.0043809 | 0.0045283 | 0.0045283 | 0.99394 | -0.097023 | 0.99385 | -0.096342 | 2.0583
48 | 0.2492 | 0.10781 | -0.24918 | -0.10801 | 2.0654e-05 | -0.00020665 | 0.0078874 | 0.0078899 | 0.0078899 | 0.99375 | -0.048573 | 0.99366 | -0.049346 | 3.7571
49 | 0.16573 | 0.067598 | -0.16573 | -0.067714 | 1.7707e-07 | -0.00011556 | 0.0052 | 0.0052012 | 0.0052012 | 0.99366 | -0.049346 | 0.99366 | -0.04934 | 2.3642
50 | 0.14048 | 0.067597 | -0.14048 | -0.068038 | 5.1243e-07 | -0.00044076 | 0.0045283 | 0.0045339 | 0.0045339 | 0.99385 | -0.096342 | 0.99384 | -0.09631 | 2.0608
51 | 0.16573 | 0.067714 | -0.16572 | -0.07632 | 1.3439e-05 | -0.008606 | 0.0052012 | 0.0053009 | 0.0053009 | 0.99366 | -0.04934 | 0.99359 | -0.048801 | 2.4095
52 | 0.12946 | 0.059386 | -0.12945 | -0.062697 | 3.2424e-06 | -0.0033108 | 0.0041377 | 0.0041787 | 0.0041787 | 0.99368 | -0.047712 | 0.99365 | -0.047507 | 1.8994
53 | 2.6657 | 1.1967 | -2.6657 | -1.1967 | 1.601e-05 | -3.4486e-05 | 0.084887 | 0.084888 | 0.084888 | 0.99368 | -0.047712 | 0.99367 | -0.047668 | 38.5854
54 | 0.19967 | 0.09448 | -0.19967 | -0.09627 | 4.2015e-06 | -0.0017899 | 0.0064211 | 0.0064435 | 0.0064435 | 0.99309 | -0.052324 | 0.99307 | -0.052147 | 2.9289
55 | -2.4968 | -1.1155 | 2.4982 | 1.1162 | 0.0013557 | 0.00070731 | 0.079492 | 0.07949 | 0.079492 | 0.99309 | -0.052324 | 0.99367 | -0.047668 | 37.8534
56 | 2.2972 | 1.021 | -2.2967 | -1.0224 | 0.00046572 | -0.0013996 | 0.073073 | 0.073091 | 0.073091 | 0.99309 | -0.052324 | 0.9929 | -0.050887 | 33.2231
57 | 0.19967 | 0.09627 | -0.19967 | -0.096604 | 7.8854e-07 | -0.00033453 | 0.0064435 | 0.0064478 | 0.0064478 | 0.99307 | -0.052147 | 0.99307 | -0.052113 | 2.9308
58 | 0.11554 | 0.055359 | -0.11554 | -0.055957 | 4.699e-07 | -0.00059766 | 0.0037219 | 0.0037295 | 0.0037295 | 0.99367 | -0.047668 | 0.99367 | -0.047633 | 1.6952
59 | 2.1353 | 0.94457 | -2.1342 | -0.94404 | 0.0011078 | 0.00053517 | 0.067884 | 0.067886 | 0.067886 | 0.9929 | -0.050887 | 0.99235 | -0.055463 | 32.3267
60 | 0.16139 | 0.077828 | -0.16137 | -0.078157 | 1.3905e-05 | -0.00032946 | 0.0052093 | 0.0052136 | 0.0052136 | 0.9929 | -0.050887 | 0.99281 | -0.05146 | 2.4827
61 | 0.14288 | 0.069144 | -0.14288 | -0.069198 | 6.5621e-08 | -5.4247e-05 | 0.0046174 | 0.0046181 | 0.0046181 | 0.99235 | -0.055463 | 0.99235 | -0.055459 | 2.0991
62 | 1.9913 | 0.87489 | -1.9875 | -0.89057 | 0.003841 | -0.015675 | 0.063272 | 0.06347 | 0.06347 | 0.99235 | -0.055463 | 0.99054 | -0.041868 | 28.85
63 | 1.8586 | 0.82831 | -1.8583 | -0.82816 | 0.00034583 | 0.00015198 | 0.059301 | 0.059302 | 0.059302 | 0.99054 | -0.041868 | 0.99035 | -0.043475 | 28.2391
64 | 0.12886 | 0.062254 | -0.12886 | -0.06241 | 1.5392e-07 | -0.00015516 | 0.0041707 | 0.0041726 | 0.0041726 | 0.99054 | -0.041868 | 0.99054 | -0.041857 | 1.8967
65 | 0.076014 | 0.036716 | -0.076013 | -0.036815 | 9.0547e-07 | -9.8741e-05 | 0.0024539 | 0.0024552 | 0.0024552 | 0.99307 | -0.052113 | 0.99306 | -0.052191 | 1.1691
66 | 1.7728 | 0.78675 | -1.7726 | -0.78761 | 0.00016622 | -0.0008627 | 0.056534 | 0.056545 | 0.056545 | 0.99035 | -0.043475 | 0.99026 | -0.042813 | 25.7023
67 | 1.7726 | 0.78761 | -1.7722 | -0.78942 | 0.00034826 | -0.0018058 | 0.056545 | 0.056568 | 0.056568 | 0.99026 | -0.042813 | 0.99008 | -0.04142 | 25.7126
68 | 1.7722 | 0.78942 | -1.7719 | -0.79144 | 0.00038942 | -0.0020166 | 0.056568 | 0.056593 | 0.056593 | 0.99008 | -0.04142 | 0.98987 | -0.039851 | 25.7241
69 | 1.7719 | 0.79144 | -1.7718 | -0.79157 | 2.4877e-05 | -0.00012873 | 0.056593 | 0.056595 | 0.056595 | 0.98987 | -0.039851 | 0.98986 | -0.03975 | 25.7249
70 | 1.6887 | 0.75131 | -1.6886 | -0.75184 | 9.2521e-05 | -0.00053048 | 0.053903 | 0.053909 | 0.053909 | 0.98986 | -0.03975 | 0.98981 | -0.039361 | 24.5042
71 | 1.6886 | 0.75184 | -1.6885 | -0.75249 | 0.00011402 | -0.00065345 | 0.053909 | 0.053917 | 0.053917 | 0.98981 | -0.039361 | 0.98974 | -0.038881 | 24.5079
72 | -0.65283 | -0.2889 | 0.65283 | 0.28877 | 3.4244e-06 | -0.0001371 | 0.020832 | 0.020831 | 0.020832 | 0.98925 | -0.035259 | 0.98926 | -0.035296 | 9.4692
73 | 0.56097 | 0.24441 | -0.56094 | -0.24586 | 2.65e-05 | -0.0014454 | 0.017856 | 0.017873 | 0.017873 | 0.98925 | -0.035259 | 0.98921 | -0.03494 | 8.1241
74 | -0.65283 | -0.28877 | 0.65289 | 0.28646 | 5.7572e-05 | -0.0023084 | 0.020831 | 0.020803 | 0.020831 | 0.98926 | -0.035296 | 0.98934 | -0.035905 | 9.4685
75 | 0.13793 | 0.063948 | -0.13792 | -0.066773 | 3.2027e-06 | -0.0028242 | 0.0044366 | 0.0044719 | 0.0044719 | 0.98921 | -0.03494 | 0.98919 | -0.034748 | 2.0327
76 | 0.42302 | 0.18191 | -0.42293 | -0.19019 | 8.63e-05 | -0.0082771 | 0.013438 | 0.013535 | 0.013535 | 0.98921 | -0.03494 | 0.98902 | -0.033537 | 6.1524
77 | 0.2612 | 0.12596 | -0.26119 | -0.1265 | 2.2259e-06 | -0.00054316 | 0.0084612 | 0.0084681 | 0.0084681 | 0.98934 | -0.035905 | 0.98933 | -0.035831 | 3.8492
78 | 0.34332 | 0.13843 | -0.34328 | -0.14432 | 3.9613e-05 | -0.0058958 | 0.010801 | 0.010867 | 0.010867 | 0.98934 | -0.035905 | 0.98923 | -0.035254 | 4.9395
79 | -1.2574 | -0.55084 | 1.2575 | 0.54987 | 9.1992e-05 | -0.00097677 | 0.040055 | 0.040044 | 0.040055 | 0.98934 | -0.035905 | 0.98941 | -0.036401 | 18.207
80 | 0.13792 | 0.066773 | -0.13792 | -0.066799 | 8.347e-07 | -2.684e-05 | 0.0044719 | 0.0044723 | 0.0044723 | 0.98919 | -0.034748 | 0.98918 | -0.034788 | 2.1297
81 | 0.30787 | 0.13528 | -0.30784 | -0.14107 | 3.2138e-05 | -0.005785 | 0.0098154 | 0.0098847 | 0.0098847 | 0.98902 | -0.033537 | 0.98892 | -0.03278 | 4.493
82 | 0.11506 | 0.054905 | -0.11506 | -0.055726 | 6.5158e-07 | -0.00082071 | 0.0037211 | 0.0037315 | 0.0037315 | 0.98902 | -0.033537 | 0.98901 | -0.033489 | 1.6961
83 | 0.21967 | 0.084653 | -0.21963 | -0.098609 | 3.8509e-05 | -0.013957 | 0.0068697 | 0.0070266 | 0.0070266 | 0.98923 | -0.035254 | 0.98906 | -0.034222 | 3.1939
84 | 0.12361 | 0.05967 | -0.12361 | -0.059869 | 1.8279e-07 | -0.0001992 | 0.0040056 | 0.0040081 | 0.0040081 | 0.98923 | -0.035254 | 0.98923 | -0.035241 | 1.8219
85 | -1.397 | -0.61742 | 1.397 | 0.61693 | 5.6944e-05 | -0.00048525 | 0.044562 | 0.044556 | 0.044562 | 0.98941 | -0.036401 | 0.98945 | -0.036685 | 20.2555
86 | 0.15559 | 0.074227 | -0.15558 | -0.075353 | 1.6344e-06 | -0.0011259 | 0.0050313 | 0.0050456 | 0.0050456 | 0.98906 | -0.034222 | 0.98905 | -0.034132 | 2.2934
87 | 0.064041 | 0.024383 | -0.06404 | -0.030383 | 1.4175e-06 | -0.0060005 | 0.002 | 0.0020689 | 0.0020689 | 0.98906 | -0.034222 | 0.98904 | -0.034082 | 0.94039
88 | 0.082186 | 0.032866 | -0.082184 | -0.038419 | 2.1711e-06 | -0.0055524 | 0.0025838 | 0.0026483 | 0.0026483 | 0.98892 | -0.03278 | 0.98889 | -0.032605 | 1.2038
89 | 0.22565 | 0.1082 | -0.22565 | -0.10911 | 2.7878e-06 | -0.00091143 | 0.0073051 | 0.0073166 | 0.0073166 | 0.98892 | -0.03278 | 0.98891 | -0.032673 | 3.3257
90 | 0.082184 | 0.038419 | -0.082184 | -0.039803 | 5.5889e-07 | -0.0013845 | 0.0026483 | 0.0026657 | 0.0026657 | 0.98889 | -0.032605 | 0.98889 | -0.032548 | 1.2117
91 | 0.15373 | 0.074282 | -0.15373 | -0.074454 | 2.4516e-07 | -0.00017247 | 0.004984 | 0.0049862 | 0.0049862 | 0.98891 | -0.032673 | 0.98891 | -0.032659 | 2.2664
92 | -1.397 | -0.61693 | 1.3974 | 0.61403 | 0.00033997 | -0.0029006 | 0.044556 | 0.044521 | 0.044556 | 0.98945 | -0.036685 | 0.98967 | -0.038365 | 20.2529
93 | 0.06404 | 0.030383 | -0.06404 | -0.031016 | 1.5538e-07 | -0.00063261 | 0.0020689 | 0.0020768 | 0.0020768 | 0.98904 | -0.034082 | 0.98904 | -0.034061 | 0.94402
94 | -0.088287 | -0.042759 | 0.088288 | 0.041414 | 6.1543e-07 | -0.0013454 | 0.0028501 | 0.0028333 | 0.0028501 | 0.99357 | -0.048693 | 0.99358 | -0.048751 | 1.2955
95 | -0.088288 | -0.041414 | 0.088288 | 0.040162 | 5.6638e-07 | -0.0012523 | 0.0028333 | 0.002818 | 0.0028333 | 0.99358 | -0.048751 | 0.99359 | -0.048801 | 1.2879
96 | -0.077432 | -0.037502 | 0.077433 | 0.036158 | 4.7259e-07 | -0.0013443 | 0.0024997 | 0.0024829 | 0.0024997 | 0.99358 | -0.04875 | 0.99359 | -0.048801 | 1.1362
97 | -1.6142 | -0.7173 | 1.6143 | 0.71655 | 0.00011806 | -0.00074424 | 0.051523 | 0.051514 | 0.051523 | 0.98967 | -0.038365 | 0.98974 | -0.038881 | 23.4196
98 | 0.21681 | 0.10327 | -0.21681 | -0.10421 | 2.6445e-06 | -0.00094168 | 0.0070049 | 0.0070167 | 0.0070167 | 0.98967 | -0.038365 | 0.98966 | -0.038261 | 3.1894
99 | 0.21681 | 0.10421 | -0.21681 | -0.10501 | 2.2513e-06 | -0.00079915 | 0.0070167 | 0.0070269 | 0.0070269 | 0.98966 | -0.038261 | 0.98965 | -0.038172 | 3.194
100 | 4.0792 | 1.9585 | -4.0791 | -1.9589 | 7.0165e-05 | -0.00035557 | 0.13133 | 0.13134 | 0.13134 | 0.9946 | -0.12036 | 0.99458 | -0.12071 | 31.1971
101 | 0.29839 | 0.14061 | -0.29837 | -0.14451 | 2.0291e-05 | -0.0038906 | 0.0095739 | 0.0096227 | 0.0096227 | 0.9946 | -0.12036 | 0.99454 | -0.11978 | 4.3739
102 | 0.091689 | 0.044227 | -0.091689 | -0.044407 | 8.8612e-08 | -0.00017949 | 0.0029543 | 0.0029566 | 0.0029566 | 0.99471 | -0.11124 | 0.99471 | -0.11123 | 1.3439
103 | -0.20573 | -0.099459 | 0.20573 | 0.099043 | 1.0352e-06 | -0.00041658 | 0.0066316 | 0.0066263 | 0.0066316 | 0.99471 | -0.11124 | 0.99472 | -0.11128 | 3.0143

## res_trafo
| p_hv_mw | q_hv_mvar | p_lv_mw | q_lv_mvar | pl_mw | ql_mvar | i_hv_ka | i_lv_ka | vm_hv_pu | va_hv_degree | vm_lv_pu | va_lv_degree | loading_percent
0 | 2.6518e-14 | 1.7507e-14 | 0.013999 | 0.0105 | 0.013999 | 0.0105 | 1.6678e-16 | 0.00050517 | 0.99997 | 149.9981 | 1 | 0 | 0.069998

## res_ext_grid
| p_mw | q_mvar
0 | 9.9583 | 4.5728

## res_load
| p_mw | q_mvar
0 | 0.14608 | 0.070752
1 | 0.07643 | 0.037017
2 | 0.13472 | 0.065246
3 | 0.16325 | 0.079064
4 | 0.09783 | 0.047381
5 | 0.10345 | 0.050103
6 | 1.2143 | 0.58812
7 | 0.085756 | 0.041534
8 | 0.10656 | 0.05161
9 | 0.29032 | 0.14061
10 | 0.26933 | 0.13044
11 | 0.15579 | 0.075455
12 | 0.0755 | 0.036566
13 | 0.16401 | 0.079432
14 | 0.10152 | 0.049167
15 | 0.15054 | 0.072909
16 | 0.11091 | 0.053718
17 | 0.12748 | 0.06174
18 | 0.13806 | 0.066864
19 | 0.11568 | 0.056025
20 | 0.16671 | 0.08074
21 | 0.059734 | 0.028931
22 | 0.083445 | 0.040414
23 | 0.14048 | 0.068038
24 | 0.051968 | 0.025169
25 | 0.12945 | 0.062697
26 | 0.11554 | 0.055957
27 | 0.16137 | 0.078157
28 | 0.14288 | 0.069198
29 | 0.12365 | 0.059888
30 | 0.12886 | 0.06241
31 | 0.085501 | 0.04141
32 | 0.083123 | 0.040258
33 | 0.091856 | 0.044488
34 | 0.26119 | 0.1265
35 | 0.13948 | 0.067552
36 | 0.12361 | 0.059869
37 | 0.13792 | 0.066799
38 | 0.11506 | 0.055726
39 | 0.071919 | 0.034832
40 | 0.06404 | 0.031016
41 | 0.15558 | 0.075353
42 | 0.082184 | 0.039803
43 | 0.15373 | 0.074454
44 | 0.088287 | 0.042759
45 | 0.076013 | 0.036815
46 | 0.077432 | 0.037502
47 | 0.21681 | 0.10501
48 | 0.074204 | 0.035938
49 | 0.24292 | 0.11765
50 | 0.079566 | 0.038536
51 | 0.29837 | 0.14451
52 | 0.11404 | 0.055232
53 | 0.091689 | 0.044407
54 | 0.63549 | 0.30778
55 | 1.1915 | 0.57707

## dtypes
| element | column | dtype
0 | bus | name | object
1 | bus | vn_kv | float64
2 | bus | type | object
3 | bus | zone | object
4 | bus | in_service | bool
5 | load | name | object
6 | load | bus | uint32
7 | load | p_mw | float64
8 | load | q_mvar | float64
9 | load | const_z_percent | float64
10 | load | const_i_percent | float64
11 | load | sn_mva | float64
12 | load | scaling | float64
13 | load | in_service | bool
14 | load | type | object
15 | ext_grid | name | object
16 | ext_grid | bus | uint32
17 | ext_grid | vm_pu | float64
18 | ext_grid | va_degree | float64
19 | ext_grid | slack_weight | float64
20 | ext_grid | in_service | bool
21 | line | name | object
22 | line | std_type | object
23 | line | from_bus | uint32
24 | line | to_bus | uint32
25 | line | length_km | float64
26 | line | r_ohm_per_km | float64
27 | line | x_ohm_per_km | float64
28 | line | c_nf_per_km | float64
29 | line | g_us_per_km | float64
30 | line | max_i_ka | float64
31 | line | df | float64
32 | line | parallel | uint32
33 | line | type | object
34 | line | in_service | bool
35 | trafo | name | object
36 | trafo | std_type | object
37 | trafo | hv_bus | uint32
38 | trafo | lv_bus | uint32
39 | trafo | sn_mva | float64
40 | trafo | vn_hv_kv | float64
41 | trafo | vn_lv_kv | float64
42 | trafo | vk_percent | float64
43 | trafo | vkr_percent | float64
44 | trafo | pfe_kw | float64
45 | trafo | i0_percent | float64
46 | trafo | shift_degree | float64
47 | trafo | tap_side | object
48 | trafo | tap_neutral | int32
49 | trafo | tap_min | int32
50 | trafo | tap_max | int32
51 | trafo | tap_step_percent | float64
52 | trafo | tap_step_degree | float64
53 | trafo | tap_pos | int32
54 | trafo | tap_phase_shifter | bool
55 | trafo | parallel | uint32
56 | trafo | df | float64
57 | trafo | in_service | bool
58 | bus_geodata | x | float64
59 | bus_geodata | y | float64
60 | bus_geodata | coords | object
61 | res_bus | vm_pu | float64
62 | res_bus | va_degree | float64
63 | res_bus | p_mw | float64
64 | res_bus | q_mvar | float64
65 | res_line | p_from_mw | float64
66 | res_line | q_from_mvar | float64
67 | res_line | p_to_mw | float64
68 | res_line | q_to_mvar | float64
69 | res_line | pl_mw | float64
70 | res_line | ql_mvar | float64
71 | res_line | i_from_ka | float64
72 | res_line | i_to_ka | float64
73 | res_line | i_ka | float64
74 | res_line | vm_from_pu | float64
75 | res_line | va_from_degree | float64
76 | res_line | vm_to_pu | float64
77 | res_line | va_to_degree | float64
78 | res_line | loading_percent | float64
79 | res_trafo | p_hv_mw | float64
80 | res_trafo | q_hv_mvar | float64
81 | res_trafo | p_lv_mw | float64
82 | res_trafo | q_lv_mvar | float64
83 | res_trafo | pl_mw | float64
84 | res_trafo | ql_mvar | float64
85 | res_trafo | i_hv_ka | float64
86 | res_trafo | i_lv_ka | float64
87 | res_trafo | vm_hv_pu | float64
88 | res_trafo | va_hv_degree | float64
89 | res_trafo | vm_lv_pu | float64
90 | res_trafo | va_lv_degree | float64
91 | res_trafo | loading_percent | float64
92 | res_ext_grid | p_mw | float64
93 | res_ext_grid | q_mvar | float64
94 | res_load | p_mw | float64
95 | res_load | q_mvar | float64

## parameters
| version | format_version | converged | OPF_converged | name | f_hz | sn_mva
0 | 2.14.6 | 2.14.0 | TRUE | FALSE |  | 50 | 1