## bus
| name | vn_kv | type | zone | in_service
0 | bus_MV_486_1_node_34 | 20 | n |  | TRUE
1 | bus_MV_486_1_node_35 | 20 | n |  | TRUE
2 | bus_MV_486_1_node_36 | 20 | n |  | TRUE
3 | bus_MV_486_1_node_130 | 20 | n |  | TRUE
4 | bus_MV_486_1_node_52 | 20 | n |  | TRUE
5 | bus_MV_486_1_node_149 | 20 | n |  | TRUE
6 | bus_MV_486_1_node_162 | 20 | n |  | TRUE
7 | bus_MV_486_1_node_150 | 20 | n |  | TRUE
8 | bus_MV_486_1_node_49 | 20 | n |  | TRUE
9 | bus_MV_486_1_node_51 | 20 | n |  | TRUE
10 | bus_MV_486_1_node_45 | 20 | n |  | TRUE
11 | bus_MV_486_1_node_46 | 20 | n |  | TRUE
12 | bus_MV_486_1_node_38 | 20 | n |  | TRUE
13 | bus_MV_486_1_node_47 | 20 | n |  | TRUE
14 | bus_MV_486_1_node_48 | 20 | n |  | TRUE
15 | bus_MV_486_1_node_75 | 20 | n |  | TRUE
16 | bus_MV_486_1_node_151 | 20 | n |  | TRUE
17 | bus_MV_486_1_node_53 | 20 | n |  | TRUE
18 | bus_MV_486_1_node_141 | 20 | n |  | TRUE
19 | bus_MV_486_1_node_89 | 20 | n |  | TRUE
20 | bus_MV_486_1_node_55 | 20 | n |  | TRUE
21 | bus_MV_486_1_node_56 | 20 | n |  | TRUE
22 | bus_MV_486_1_node_160 | 20 | n |  | TRUE
23 | bus_MV_486_1_node_57 | 20 | n |  | TRUE
24 | bus_MV_486_1_node_86 | 20 | n |  | TRUE
25 | bus_MV_486_1_node_87 | 20 | n |  | TRUE
26 | bus_MV_486_1_node_88 | 20 | n |  | TRUE
27 | bus_MV_486_1_node_90 | 20 | n |  | TRUE
28 | bus_MV_486_1_node_104 | 20 | n |  | TRUE
29 | bus_MV_486_1_node_61 | 20 | n |  | TRUE
30 | bus_MV_486_1_node_58 | 20 | n |  | TRUE
31 | bus_MV_486_1_node_62 | 20 | n |  | TRUE
32 | bus_MV_486_1_node_68 | 20 | n |  | TRUE
33 | bus_MV_486_1_node_63 | 20 | n |  | TRUE
34 | bus_MV_486_1_node_65 | 20 | n |  | TRUE
35 | bus_MV_486_1_node_67 | 20 | n |  | TRUE
36 | bus_MV_486_1_node_158 | 20 | n |  | TRUE
37 | bus_MV_486_1_node_59 | 20 | n |  | TRUE
38 | bus_MV_486_1_node_60 | 20 | n |  | TRUE
39 | bus_MV_486_1_node_133 | 20 | n |  | TRUE
40 | bus_MV_486_1_node_138 | 20 | n |  | TRUE
41 | bus_MV_486_1_node_139 | 20 | n |  | TRUE
42 | bus_MV_486_1_node_64 | 20 | n |  | TRUE
43 | bus_MV_486_1_node_69 | 20 | n |  | TRUE
44 | bus_MV_486_1_node_71 | 20 | n |  | TRUE
45 | bus_MV_486_1_node_70 | 20 | n |  | TRUE
46 | bus_MV_486_1_node_73 | 20 | n |  | TRUE
47 | bus_MV_486_1_node_74 | 20 | n |  | TRUE
48 | bus_MV_486_1_node_72 | 20 | n |  | TRUE
49 | bus_MV_486_1_node_135 | 20 | n |  | TRUE
50 | bus_MV_486_1_node_137 | 20 | n |  | TRUE
51 | bus_MV_486_1_node_136 | 20 | n |  | TRUE
52 | bus_MV_486_1_node_134 | 20 | n |  | TRUE
53 | bus_MV_486_1_node_76 | 20 | n |  | TRUE
54 | bus_MV_486_1_node_77 | 20 | n |  | TRUE
55 | bus_MV_486_1_node_78 | 20 | n |  | TRUE
56 | bus_MV_486_1_node_79 | 20 | n |  | TRUE
57 | bus_MV_486_1_node_80 | 20 | n |  | TRUE
58 | bus_MV_486_1_node_85 | 20 | n |  | TRUE
59 | bus_MV_486_1_node_100 | 20 | n |  | TRUE
60 | bus_MV_486_1_node_84 | 20 | n |  | TRUE
61 | bus_MV_486_1_node_91 | 20 | n |  | TRUE
62 | bus_MV_486_1_node_93 | 20 | n |  | TRUE
63 | bus_MV_486_1_node_82 | 20 | n |  | TRUE
64 | bus_MV_486_1_node_83 | 20 | n |  | TRUE
65 | bus_MV_486_1_node_95 | 20 | n |  | TRUE
66 | bus_MV_486_1_node_96 | 20 | n |  | TRUE
67 | bus_MV_486_1_node_144 | 20 | n |  | TRUE
68 | bus_MV_486_1_node_111 | 20 | n |  | TRUE
69 | bus_MV_486_1_node_145 | 20 | n |  | TRUE
70 | bus_MV_486_1_node_143 | 20 | n |  | TRUE
71 | bus_MV_486_1_node_142 | 20 | n |  | TRUE
72 | bus_MV_486_1_node_105 | 20 | n |  | TRUE
73 | bus_MV_486_1_node_101 | 20 | n |  | TRUE
74 | bus_MV_486_1_node_103 | 20 | n |  | TRUE
75 | bus_MV_486_1_node_156 | 20 | n |  | TRUE
76 | bus_MV_486_1_node_110 | 20 | n |  | TRUE
77 | bus_MV_486_1_node_94 | 20 | n |  | TRUE
78 | bus_MV_486_1_node_106 | 20 | n |  | TRUE
79 | bus_MV_486_1_node_115 | 20 | n |  | TRUE
80 | bus_MV_486_1_node_112 | 20 | n |  | TRUE
81 | bus_MV_486_1_node_109 | 20 | n |  | TRUE
82 | bus_MV_486_1_node_114 | 20 | n |  | TRUE
83 | bus_MV_486_1_node_153 | 20 | n |  | TRUE
84 | bus_MV_486_1_node_99 | 20 | n |  | TRUE
85 | bus_MV_486_1_node_97 | 20 | n |  | TRUE
86 | bus_MV_486_1_node_98 | 20 | n |  | TRUE
87 | bus_MV_486_1_node_116 | 20 | n |  | TRUE
88 | bus_MV_486_1_node_107 | 20 | n |  | TRUE
89 | bus_MV_486_1_node_157 | 20 | n |  | TRUE
90 | bus_MV_486_1_node_119 | 20 | n |  | TRUE
91 | bus_MV_486_1_node_117 | 20 | n |  | TRUE
92 | bus_MV_486_1_node_118 | 20 | n |  | TRUE
93 | bus_MV_486_1_node_131 | 20 | n |  | TRUE
94 | bus_MV_486_1_node_140 | 20 | n |  | TRUE
95 | bus_HV_486_1_node_59 | 110 | n |  | TRUE

## load
| name | bus | p_mw | q_mvar | const_z_percent | const_i_percent | sn_mva | scaling | in_service | type
0 | MV_486_1_load_130 | 3 | 0.20143 | 0.097559 | 0 | 0 |  | 1 | TRUE | wye
1 | MV_486_1_load_149 | 5 | 0.10824 | 0.052421 | 0 | 0 |  | 1 | TRUE | wye
2 | MV_486_1_load_162 | 6 | 0.13112 | 0.063507 | 0 | 0 |  | 1 | TRUE | wye
3 | MV_486_1_load_150 | 7 | 0.067573 | 0.032727 | 0 | 0 |  | 1 | TRUE | wye
4 | MV_486_1_load_45 | 10 | 0.16126 | 0.078099 | 0 | 0 |  | 1 | TRUE | wye
5 | MV_486_1_load_38 | 12 | 0.14647 | 0.070938 | 0 | 0 |  | 1 | TRUE | wye
6 | MV_486_1_load_48 | 14 | 0.12493 | 0.060505 | 0 | 0 |  | 1 | TRUE | wye
7 | MV_486_1_load_75 | 15 | 0.23438 | 0.11352 | 0 | 0 |  | 1 | TRUE | wye
8 | MV_486_1_load_151 | 16 | 0.12492 | 0.0605 | 0 | 0 |  | 1 | TRUE | wye
9 | MV_486_1_load_53 | 17 | 0.25206 | 0.12208 | 0 | 0 |  | 1 | TRUE | wye
10 | MV_486_1_load_141 | 18 | 0.27529 | 0.13333 | 0 | 0 |  | 1 | TRUE | wye
11 | MV_486_1_load_55 | 20 | 0.37778 | 0.18297 | 0 | 0 |  | 1 | TRUE | wye
12 | MV_486_1_load_160 | 22 | 0.10582 | 0.05125 | 0 | 0 |  | 1 | TRUE | wye
13 | MV_486_1_load_86 | 24 | 0.1109 | 0.053712 | 0 | 0 |  | 1 | TRUE | wye
14 | MV_486_1_load_58 | 30 | 0.28688 | 0.13894 | 0 | 0 |  | 1 | TRUE | wye
15 | MV_486_1_load_68 | 32 | 0.32791 | 0.15882 | 0 | 0 |  | 1 | TRUE | wye
16 | MV_486_1_load_67 | 35 | 0.26104 | 0.12643 | 0 | 0 |  | 1 | TRUE | wye
17 | MV_486_1_load_158 | 36 | 0.33072 | 0.16018 | 0 | 0 |  | 1 | TRUE | wye
18 | MV_486_1_load_138 | 40 | 0.18216 | 0.088226 | 0 | 0 |  | 1 | TRUE | wye
19 | MV_486_1_load_139 | 41 | 0.090131 | 0.043652 | 0 | 0 |  | 1 | TRUE | wye
20 | MV_486_1_load_64 | 42 | 0.19613 | 0.094992 | 0 | 0 |  | 1 | TRUE | wye
21 | MV_486_1_load_69 | 43 | 0.18446 | 0.089338 | 0 | 0 |  | 1 | TRUE | wye
22 | MV_486_1_load_137 | 50 | 0.27226 | 0.13186 | 0 | 0 |  | 1 | TRUE | wye
23 | MV_486_1_load_134 | 52 | 1.3425 | 0.6502 | 0 | 0 |  | 1 | TRUE | wye
24 | MV_486_1_load_76 | 53 | 0.24355 | 0.11796 | 0 | 0 |  | 1 | TRUE | wye
25 | MV_486_1_load_100 | 59 | 0.20903 | 0.10124 | 0 | 0 |  | 1 | TRUE | wye
26 | MV_486_1_load_91 | 61 | 0.40017 | 0.19381 | 0 | 0 |  | 1 | TRUE | wye
27 | MV_486_1_load_144 | 67 | 0.069967 | 0.033887 | 0 | 0 |  | 1 | TRUE | wye
28 | MV_486_1_load_145 | 69 | 0.24921 | 0.1207 | 0 | 0 |  | 1 | TRUE | wye
29 | MV_486_1_load_142 | 71 | 0.2636 | 0.12767 | 0 | 0 |  | 1 | TRUE | wye
30 | MV_486_1_load_105 | 72 | 0.28522 | 0.13814 | 0 | 0 |  | 1 | TRUE | wye
31 | MV_486_1_load_101 | 73 | 0.27401 | 0.13271 | 0 | 0 |  | 1 | TRUE | wye
32 | MV_486_1_load_103 | 74 | 0.15801 | 0.076526 | 0 | 0 |  | 1 | TRUE | wye
33 | MV_486_1_load_156 | 75 | 0.32183 | 0.15587 | 0 | 0 |  | 1 | TRUE | wye
34 | MV_486_1_load_94 | 77 | 0.23201 | 0.11237 | 0 | 0 |  | 1 | TRUE | wye
35 | MV_486_1_load_106 | 78 | 0.30754 | 0.14895 | 0 | 0 |  | 1 | TRUE | wye
36 | MV_486_1_load_115 | 79 | 0.076439 | 0.037021 | 0 | 0 |  | 1 | TRUE | wye
37 | MV_486_1_load_112 | 80 | 0.33895 | 0.16416 | 0 | 0 |  | 1 | TRUE | wye
38 | MV_486_1_load_153 | 83 | 0.41201 | 0.19955 | 0 | 0 |  | 1 | TRUE | wye
39 | MV_486_1_load_97 | 85 | 0.069142 | 0.033487 | 0 | 0 |  | 1 | TRUE | wye
40 | MV_486_1_load_116 | 87 | 0.2648 | 0.12825 | 0 | 0 |  | 1 | TRUE | wye
41 | MV_486_1_load_107 | 88 | 0.3666 | 0.17755 | 0 | 0 |  | 1 | TRUE | wye
42 | MV_486_1_load_157 | 89 | 0.24772 | 0.11998 | 0 | 0 |  | 1 | TRUE | wye
43 | MV_486_1_load_117 | 91 | 0.27892 | 0.13509 | 0 | 0 |  | 1 | TRUE | wye
44 | MV_486_1_load_131 | 93 | 3.5591 | 1.7238 | 0 | 0 |  | 1 | TRUE | wye
45 | MV_486_1_load_140 | 94 | 0.083284 | 0.040336 | 0 | 0 |  | 1 | TRUE | wye

## ext_grid
| name | bus | vm_pu | va_degree | slack_weight | in_service
0 |  | 37 | 1 | 0 | 1 | TRUE

## line
| name | std_type | from_bus | to_bus | length_km | r_ohm_per_km | x_ohm_per_km | c_nf_per_km | g_us_per_km | max_i_ka | df | parallel | type | in_service
0 | MV_486_1_line_0 |  | 0 | 1 | 0.10404 | 0.445 | 0.132 | 190 | 0 | 0.22 | 1 | 1 | cs | TRUE
1 | MV_486_1_line_1 |  | 0 | 2 | 0.26333 | 0.445 | 0.132 | 190 | 0 | 0.22 | 1 | 1 | cs | TRUE
2 | MV_486_1_line_2 |  | 0 | 3 | 0.069661 | 0.445 | 0.132 | 190 | 0 | 0.22 | 1 | 1 | cs | TRUE
3 | MV_486_1_line_3 |  | 1 | 4 | 0.20355 | 0.445 | 0.132 | 190 | 0 | 0.22 | 1 | 1 | cs | TRUE
4 | MV_486_1_line_4 |  | 1 | 5 | 0.04317 | 0.5939 | 0.372 | 9.5 | 0 | 0.21 | 1 | 1 | ol | TRUE
5 | MV_486_1_line_5 |  | 2 | 6 | 0.031405 | 0.445 | 0.132 | 190 | 0 | 0.22 | 1 | 1 | cs | TRUE
6 | MV_486_1_line_6 |  | 4 | 7 | 0.088667 | 0.445 | 0.132 | 190 | 0 | 0.22 | 1 | 1 | cs | TRUE
7 | MV_486_1_line_7 |  | 4 | 8 | 0.52252 | 0.445 | 0.132 | 190 | 0 | 0.22 | 1 | 1 | cs | TRUE
8 | MV_486_1_line_8 |  | 4 | 9 | 0.15599 | 0.445 | 0.132 | 190 | 0 | 0.22 | 1 | 1 | cs | TRUE
9 | MV_486_1_line_9 |  | 5 | 13 | 0.030314 | 0.445 | 0.132 | 190 | 0 | 0.22 | 1 | 1 | cs | TRUE
10 | MV_486_1_line_10 |  | 8 | 14 | 0.02954 | 0.445 | 0.132 | 190 | 0 | 0.22 | 1 | 1 | cs | TRUE
11 | MV_486_1_line_11 |  | 9 | 16 | 0.006635 | 0.445 | 0.132 | 190 | 0 | 0.22 | 1 | 1 | cs | TRUE
12 | MV_486_1_line_12 |  | 10 | 11 | 0.045474 | 0.445 | 0.132 | 190 | 0 | 0.22 | 1 | 1 | cs | TRUE
13 | MV_486_1_line_13 |  | 10 | 12 | 1.1546 | 0.5939 | 0.372 | 9.5 | 0 | 0.21 | 1 | 1 | ol | TRUE
14 | MV_486_1_line_14 |  | 11 | 13 | 0.072203 | 0.445 | 0.132 | 190 | 0 | 0.22 | 1 | 1 | cs | TRUE
15 | MV_486_1_line_15 |  | 14 | 15 | 0.77682 | 0.5939 | 0.372 | 9.5 | 0 | 0.21 | 1 | 1 | ol | TRUE
16 | MV_486_1_line_16 |  | 15 | 47 | 0.1341 | 0.445 | 0.132 | 190 | 0 | 0.22 | 1 | 1 | cs | TRUE
17 | MV_486_1_line_17 |  | 17 | 18 | 0.51184 | 0.5939 | 0.372 | 9.5 | 0 | 0.21 | 1 | 1 | ol | TRUE
18 | MV_486_1_line_18 |  | 18 | 19 | 0.0029809 | 0.445 | 0.132 | 190 | 0 | 0.22 | 1 | 1 | cs | TRUE
19 | MV_486_1_line_19 |  | 19 | 25 | 0.6687 | 0.445 | 0.132 | 190 | 0 | 0.22 | 1 | 1 | cs | TRUE
20 | MV_486_1_line_20 |  | 20 | 21 | 0.068663 | 0.103 | 0.058 | 500 | 0 | 0.638 | 1 | 1 | cs | TRUE
21 | MV_486_1_line_21 |  | 20 | 22 | 1.1352 | 0.119 | 0.32 | 11 | 0 | 0.645 | 1 | 1 | ol | TRUE
22 | MV_486_1_line_22 |  | 21 | 23 | 0.45239 | 0.103 | 0.058 | 500 | 0 | 0.638 | 1 | 1 | cs | TRUE
23 | MV_486_1_line_23 |  | 22 | 27 | 0.037933 | 0.119 | 0.32 | 11 | 0 | 0.645 | 1 | 1 | ol | TRUE
24 | MV_486_1_line_24 |  | 23 | 29 | 0.69585 | 0.445 | 0.132 | 190 | 0 | 0.22 | 1 | 1 | cs | TRUE
25 | MV_486_1_line_25 |  | 23 | 30 | 0.014653 | 0.103 | 0.058 | 500 | 0 | 0.638 | 1 | 1 | cs | TRUE
26 | MV_486_1_line_26 |  | 24 | 25 | 0.004953 | 0.445 | 0.132 | 190 | 0 | 0.22 | 1 | 1 | cs | TRUE
27 | MV_486_1_line_27 |  | 24 | 26 | 0.006184 | 0.445 | 0.132 | 190 | 0 | 0.22 | 1 | 1 | cs | TRUE
28 | MV_486_1_line_28 |  | 26 | 27 | 1.2966 | 0.445 | 0.132 | 190 | 0 | 0.22 | 1 | 1 | cs | TRUE
29 | MV_486_1_line_29 |  | 27 | 28 | 0.82664 | 0.119 | 0.32 | 11 | 0 | 0.645 | 1 | 1 | ol | TRUE
30 | MV_486_1_line_30 |  | 28 | 74 | 0.033786 | 0.103 | 0.058 | 500 | 0 | 0.638 | 1 | 1 | cs | TRUE
31 | MV_486_1_line_31 |  | 29 | 31 | 0.3062 | 0.445 | 0.132 | 190 | 0 | 0.22 | 1 | 1 | cs | TRUE
32 | MV_486_1_line_32 |  | 29 | 32 | 0.09753 | 0.5939 | 0.372 | 9.5 | 0 | 0.21 | 1 | 1 | ol | TRUE
33 | MV_486_1_line_33 |  | 30 | 37 | 0.10227 | 0.119 | 0.32 | 11 | 0 | 0.645 | 1 | 1 | ol | TRUE
34 | MV_486_1_line_34 |  | 31 | 33 | 0.25347 | 0.445 | 0.132 | 190 | 0 | 0.22 | 1 | 1 | cs | TRUE
35 | MV_486_1_line_35 |  | 31 | 34 | 0.29228 | 0.5939 | 0.372 | 9.5 | 0 | 0.21 | 1 | 1 | ol | TRUE
36 | MV_486_1_line_36 |  | 31 | 35 | 0.11289 | 0.5939 | 0.372 | 9.5 | 0 | 0.21 | 1 | 1 | ol | TRUE
37 | MV_486_1_line_37 |  | 33 | 36 | 0.035907 | 0.445 | 0.132 | 190 | 0 | 0.22 | 1 | 1 | cs | TRUE
38 | MV_486_1_line_38 |  | 34 | 42 | 0.10789 | 0.5939 | 0.372 | 9.5 | 0 | 0.21 | 1 | 1 | ol | TRUE
39 | MV_486_1_line_39 |  | 37 | 38 | 0.27446 | 0.122 | 0.112 | 304 | 0 | 0.421 | 1 | 1 | cs | TRUE
40 | MV_486_1_line_40 |  | 38 | 39 | 0.1354 | 0.122 | 0.112 | 304 | 0 | 0.421 | 1 | 1 | cs | TRUE
41 | MV_486_1_line_41 |  | 38 | 40 | 0.077354 | 0.445 | 0.132 | 190 | 0 | 0.22 | 1 | 1 | cs | TRUE
42 | MV_486_1_line_42 |  | 39 | 41 | 0.011471 | 0.122 | 0.112 | 304 | 0 | 0.421 | 1 | 1 | cs | TRUE
43 | MV_486_1_line_43 |  | 41 | 48 | 0.012078 | 0.122 | 0.112 | 304 | 0 | 0.421 | 1 | 1 | cs | TRUE
44 | MV_486_1_line_44 |  | 43 | 44 | 0.053922 | 0.122 | 0.112 | 304 | 0 | 0.421 | 1 | 1 | cs | TRUE
45 | MV_486_1_line_45 |  | 43 | 45 | 0.03533 | 0.2376 | 0.344 | 10.3 | 0 | 0.41 | 1 | 1 | ol | TRUE
46 | MV_486_1_line_46 |  | 44 | 46 | 0.11468 | 0.122 | 0.112 | 304 | 0 | 0.421 | 1 | 1 | cs | TRUE
47 | MV_486_1_line_47 |  | 44 | 47 | 0.48185 | 0.445 | 0.132 | 190 | 0 | 0.22 | 1 | 1 | cs | TRUE
48 | MV_486_1_line_48 |  | 45 | 48 | 0.19857 | 0.122 | 0.112 | 304 | 0 | 0.421 | 1 | 1 | cs | TRUE
49 | MV_486_1_line_49 |  | 46 | 49 | 0.1044 | 0.161 | 0.117 | 273 | 0 | 0.362 | 1 | 1 | cs | TRUE
50 | MV_486_1_line_50 |  | 46 | 50 | 0.099982 | 0.445 | 0.132 | 190 | 0 | 0.22 | 1 | 1 | cs | TRUE
51 | MV_486_1_line_51 |  | 49 | 51 | 0.050986 | 0.445 | 0.132 | 190 | 0 | 0.22 | 1 | 1 | cs | TRUE
52 | MV_486_1_line_52 |  | 49 | 52 | 0.062197 | 0.161 | 0.117 | 273 | 0 | 0.362 | 1 | 1 | cs | TRUE
53 | MV_486_1_line_53 |  | 51 | 94 | 0.038311 | 0.445 | 0.132 | 190 | 0 | 0.22 | 1 | 1 | cs | TRUE
54 | MV_486_1_line_54 |  | 52 | 93 | 0.12192 | 0.5939 | 0.372 | 9.5 | 0 | 0.21 | 1 | 1 | ol | TRUE
55 | MV_486_1_line_55 |  | 53 | 54 | 0.026006 | 0.445 | 0.132 | 190 | 0 | 0.22 | 1 | 1 | cs | TRUE
56 | MV_486_1_line_56 |  | 53 | 55 | 0.033568 | 0.445 | 0.132 | 190 | 0 | 0.22 | 1 | 1 | cs | TRUE
57 | MV_486_1_line_57 |  | 54 | 56 | 0.36435 | 0.445 | 0.132 | 190 | 0 | 0.22 | 1 | 1 | cs | TRUE
58 | MV_486_1_line_58 |  | 54 | 57 | 0.32526 | 0.445 | 0.132 | 190 | 0 | 0.22 | 1 | 1 | cs | TRUE
59 | MV_486_1_line_59 |  | 55 | 58 | 0.37737 | 0.445 | 0.132 | 190 | 0 | 0.22 | 1 | 1 | cs | TRUE
60 | MV_486_1_line_60 |  | 56 | 59 | 0.054354 | 0.5939 | 0.372 | 9.5 | 0 | 0.21 | 1 | 1 | ol | TRUE
61 | MV_486_1_line_61 |  | 57 | 60 | 0.59137 | 0.103 | 0.058 | 500 | 0 | 0.638 | 1 | 1 | cs | TRUE
62 | MV_486_1_line_62 |  | 57 | 61 | 0.052257 | 0.5939 | 0.372 | 9.5 | 0 | 0.21 | 1 | 1 | ol | TRUE
63 | MV_486_1_line_63 |  | 57 | 62 | 0.51346 | 0.119 | 0.32 | 11 | 0 | 0.645 | 1 | 1 | ol | TRUE
64 | MV_486_1_line_64 |  | 58 | 72 | 0.26369 | 0.5939 | 0.372 | 9.5 | 0 | 0.21 | 1 | 1 | ol | TRUE
65 | MV_486_1_line_65 |  | 60 | 70 | 0.030046 | 0.445 | 0.132 | 190 | 0 | 0.22 | 1 | 1 | cs | TRUE
66 | MV_486_1_line_66 |  | 60 | 71 | 0.014234 | 0.445 | 0.132 | 190 | 0 | 0.22 | 1 | 1 | cs | TRUE
67 | MV_486_1_line_67 |  | 60 | 64 | 0.16282 | 0.103 | 0.058 | 500 | 0 | 0.638 | 1 | 1 | cs | TRUE
68 | MV_486_1_line_68 |  | 62 | 73 | 0.080391 | 0.103 | 0.058 | 500 | 0 | 0.638 | 1 | 1 | cs | TRUE
69 | MV_486_1_line_69 |  | 63 | 64 | 0.24878 | 0.103 | 0.058 | 500 | 0 | 0.638 | 1 | 1 | cs | TRUE
70 | MV_486_1_line_70 |  | 63 | 65 | 0.33952 | 0.445 | 0.132 | 190 | 0 | 0.22 | 1 | 1 | cs | TRUE
71 | MV_486_1_line_71 |  | 63 | 66 | 0.29163 | 0.445 | 0.132 | 190 | 0 | 0.22 | 1 | 1 | cs | TRUE
72 | MV_486_1_line_72 |  | 63 | 67 | 0.15322 | 0.445 | 0.132 | 190 | 0 | 0.22 | 1 | 1 | cs | TRUE
73 | MV_486_1_line_73 |  | 63 | 68 | 0.20767 | 0.119 | 0.32 | 11 | 0 | 0.645 | 1 | 1 | ol | TRUE
74 | MV_486_1_line_74 |  | 64 | 69 | 0.084685 | 0.445 | 0.132 | 190 | 0 | 0.22 | 1 | 1 | cs | TRUE
75 | MV_486_1_line_75 |  | 65 | 77 | 0.097575 | 0.445 | 0.132 | 190 | 0 | 0.22 | 1 | 1 | cs | TRUE
76 | MV_486_1_line_76 |  | 66 | 78 | 0.054329 | 0.445 | 0.132 | 190 | 0 | 0.22 | 1 | 1 | cs | TRUE
77 | MV_486_1_line_77 |  | 68 | 79 | 0.010703 | 0.445 | 0.132 | 190 | 0 | 0.22 | 1 | 1 | cs | TRUE
78 | MV_486_1_line_78 |  | 68 | 80 | 0.002468 | 0.445 | 0.132 | 190 | 0 | 0.22 | 1 | 1 | cs | TRUE
79 | MV_486_1_line_79 |  | 68 | 81 | 0.53272 | 0.103 | 0.058 | 500 | 0 | 0.638 | 1 | 1 | cs | TRUE
80 | MV_486_1_line_80 |  | 70 | 83 | 0.014403 | 0.445 | 0.132 | 190 | 0 | 0.22 | 1 | 1 | cs | TRUE
81 | MV_486_1_line_81 |  | 73 | 74 | 0.91397 | 0.119 | 0.32 | 11 | 0 | 0.645 | 1 | 1 | ol | TRUE
82 | MV_486_1_line_82 |  | 75 | 76 | 0.051034 | 0.5939 | 0.372 | 9.5 | 0 | 0.21 | 1 | 1 | ol | TRUE
83 | MV_486_1_line_83 |  | 76 | 81 | 0.32755 | 0.445 | 0.132 | 190 | 0 | 0.22 | 1 | 1 | cs | TRUE
84 | MV_486_1_line_84 |  | 78 | 84 | 0.05713 | 0.445 | 0.132 | 190 | 0 | 0.22 | 1 | 1 | cs | TRUE
85 | MV_486_1_line_85 |  | 79 | 82 | 0.47875 | 0.5939 | 0.372 | 9.5 | 0 | 0.21 | 1 | 1 | ol | TRUE
86 | MV_486_1_line_86 |  | 81 | 88 | 0.032486 | 0.103 | 0.058 | 500 | 0 | 0.638 | 1 | 1 | cs | TRUE
87 | MV_486_1_line_87 |  | 82 | 87 | 0.015684 | 0.445 | 0.132 | 190 | 0 | 0.22 | 1 | 1 | cs | TRUE
88 | MV_486_1_line_88 |  | 84 | 86 | 0.43925 | 0.445 | 0.132 | 190 | 0 | 0.22 | 1 | 1 | cs | TRUE
89 | MV_486_1_line_89 |  | 85 | 86 | 0.15471 | 0.445 | 0.132 | 190 | 0 | 0.22 | 1 | 1 | cs | TRUE
90 | MV_486_1_line_90 |  | 88 | 89 | 0.27801 | 0.119 | 0.32 | 11 | 0 | 0.645 | 1 | 1 | ol | TRUE
91 | MV_486_1_line_91 |  | 89 | 90 | 0.071603 | 0.5939 | 0.372 | 9.5 | 0 | 0.21 | 1 | 1 | ol | TRUE
92 | MV_486_1_line_92 |  | 90 | 92 | 0.6081 | 0.445 | 0.132 | 190 | 0 | 0.22 | 1 | 1 | cs | TRUE
93 | MV_486_1_line_93 |  | 91 | 92 | 0.047082 | 0.445 | 0.132 | 190 | 0 | 0.22 | 1 | 1 | cs | TRUE

## trafo
| name | std_type | hv_bus | lv_bus | sn_mva | vn_hv_kv | vn_lv_kv | vk_percent | vkr_percent | pfe_kw | i0_percent | shift_degree | tap_side | tap_neutral | tap_min | tap_max | tap_step_percent | tap_step_degree | tap_pos | tap_phase_shifter | parallel | df | in_service
0 | MV_486_1_trafo_59 | 25 MVA 110/20 kV | 95 | 37 | 25 | 110 | 20 | 12 | 0.41 | 14 | 0.07 | 150 | hv | 0 | -9 | 9 | 1.5 | 0 | 0 | FALSE | 1 | 1 | TRUE

## bus_geodata
| x | y | coords
0 | 2658546.9597 | 1270336.0756
1 | 2658527.2376 | 1270249.8039
2 | 2658443.0279 | 1270470.6709
3 | 2658583.0588 | 1270284.781
4 | 2658602.9461 | 1270096.1825
5 | 2658484.2485 | 1270245.8531
6 | 2658423.6442 | 1270445.9161
7 | 2658593.9495 | 1270008.7717
8 | 2658911.187 | 1270263.5959
9 | 2658641.1824 | 1270212.9056
10 | 2658344.7425 | 1270223.8576
11 | 2658390.0689 | 1270228.8535
12 | 2657255.4019 | 1269841.1599
13 | 2658453.9363 | 1270243.4737
14 | 2658940.742 | 1270265.6811
15 | 2659616.6128 | 1269882.7372
16 | 2658640.7931 | 1270219.5289
17 | 2659029.1118 | 1267534.0966
18 | 2659344.8484 | 1267131.2469
19 | 2659343.9628 | 1267128.4005
20 | 2660535.0877 | 1268852.9278
21 | 2660499.2749 | 1268911.5721
22 | 2660197.1778 | 1267769.1836
23 | 2660496.7601 | 1269245.9768
24 | 2659642.6539 | 1267206.1752
25 | 2659647.0877 | 1267203.9405
26 | 2659646.2161 | 1267211.2371
27 | 2660228.8754 | 1267748.3464
28 | 2661044.9761 | 1267879.9156
29 | 2660853.8713 | 1269359.0505
30 | 2660508.5984 | 1269254.6601
31 | 2660927.8529 | 1269184.3249
32 | 2660808.3453 | 1269445.3028
33 | 2661038.7902 | 1269329.0902
34 | 2661037.3376 | 1268913.3273
35 | 2660973.2281 | 1269080.959
36 | 2661018.475 | 1269358.7362
37 | 2660454.0742 | 1269341.1787
38 | 2660263.0353 | 1269447.6861
39 | 2660204.6758 | 1269569.9394
40 | 2660185.8309 | 1269452.4728
41 | 2660211.8558 | 1269578.7701
42 | 2661130.4127 | 1268967.8971
43 | 2660113.4316 | 1269762.9122
44 | 2660084.8024 | 1269808.6558
45 | 2660131.9096 | 1269732.7996
46 | 2660000.8299 | 1269838.3585
47 | 2659742.4948 | 1269929.4437
48 | 2660213.7369 | 1269590.4583
49 | 2659927.9137 | 1269788.5031
50 | 2659997.792 | 1269918.6265
51 | 2659880.3002 | 1269769.8953
52 | 2659960.2554 | 1269735.3766
53 | 2661832.8759 | 1269178.4856
54 | 2661812.2783 | 1269194.4156
55 | 2661859.5936 | 1269158.0608
56 | 2661877.7175 | 1269280.5768
57 | 2661528.9427 | 1269215.9089
58 | 2662126.1793 | 1268928.6719
59 | 2661923.3407 | 1269310.1215
60 | 2661483.631 | 1269670.1041
61 | 2661530.924 | 1269163.69
62 | 2661588.8624 | 1268705.958
63 | 2661560.1621 | 1269983.4722
64 | 2661533.7533 | 1269782.6334
65 | 2661811.6394 | 1269883.0874
66 | 2661778.5501 | 1270056.1842
67 | 2661665.0223 | 1269873.8839
68 | 2661420.9053 | 1270137.5293
69 | 2661615.5872 | 1269804.4228
70 | 2661469.9185 | 1269646.5102
71 | 2661484.0073 | 1269659.4842
72 | 2662356.0777 | 1268799.5282
73 | 2661615.153 | 1268634.9672
74 | 2661056.3441 | 1267911.7236
75 | 2661200.3929 | 1269936.4665
76 | 2661182.7491 | 1269984.3535
77 | 2661803.8162 | 1269785.8316
78 | 2661752.5222 | 1270103.8707
79 | 2661428.3431 | 1270144.9823
80 | 2661419.1269 | 1270139.2454
81 | 2661053.7622 | 1270266.0336
82 | 2661568.5123 | 1270602.7529
83 | 2661457.7404 | 1269651.8876
84 | 2661802.7736 | 1270131.328
85 | 2662068.6112 | 1269833.4874
86 | 2662071.0448 | 1269957.7408
87 | 2661556.4825 | 1270612.8575
88 | 2661068.5637 | 1270294.9196
89 | 2660819.8951 | 1270419.2386
90 | 2660811.9546 | 1270490.3998
91 | 2660632.3785 | 1270839.6871
92 | 2660665.4635 | 1270806.1344
93 | 2660023.6516 | 1269631.2375
94 | 2659844.2548 | 1269756.916
95 | 2660454.0742 | 1269341.1787

## line_std_types
| c_nf_per_km | r_ohm_per_km | x_ohm_per_km | max_i_ka | type | q_mm2 | alpha | voltage_rating
NAYY 4x50 SE | 210 | 0.642 | 0.083 | 0.142 | cs | 50 | 0.00403 | LV
NAYY 4x120 SE | 264 | 0.225 | 0.08 | 0.242 | cs | 120 | 0.00403 | LV
NAYY 4x150 SE | 261 | 0.208 | 0.08 | 0.27 | cs | 150 | 0.00403 | LV
NA2XS2Y 1x95 RM/25 12/20 kV | 216 | 0.313 | 0.132 | 0.252 | cs | 95 | 0.00403 | MV
NA2XS2Y 1x185 RM/25 12/20 kV | 273 | 0.161 | 0.117 | 0.362 | cs | 185 | 0.00403 | MV
NA2XS2Y 1x240 RM/25 12/20 kV | 304 | 0.122 | 0.112 | 0.421 | cs | 240 | 0.00403 | MV
NA2XS2Y 1x95 RM/25 6/10 kV | 315 | 0.313 | 0.123 | 0.249 | cs | 95 | 0.00403 | MV
NA2XS2Y 1x185 RM/25 6/10 kV | 406 | 0.161 | 0.11 | 0.358 | cs | 185 | 0.00403 | MV
NA2XS2Y 1x240 RM/25 6/10 kV | 456 | 0.122 | 0.105 | 0.416 | cs | 240 | 0.00403 | MV
NA2XS2Y 1x150 RM/25 12/20 kV | 250 | 0.206 | 0.116 | 0.319 | cs | 150 | 0.00403 | MV
NA2XS2Y 1x120 RM/25 12/20 kV | 230 | 0.253 | 0.119 | 0.283 | cs | 120 | 0.00403 | MV
NA2XS2Y 1x70 RM/25 12/20 kV | 190 | 0.443 | 0.132 | 0.22 | cs | 70 | 0.00403 | MV
NA2XS2Y 1x150 RM/25 6/10 kV | 360 | 0.206 | 0.11 | 0.315 | cs | 150 | 0.00403 | MV
NA2XS2Y 1x120 RM/25 6/10 kV | 340 | 0.253 | 0.113 | 0.28 | cs | 120 | 0.00403 | MV
NA2XS2Y 1x70 RM/25 6/10 kV | 280 | 0.443 | 0.123 | 0.217 | cs | 70 | 0.00403 | MV
N2XS(FL)2Y 1x120 RM/35 64/110 kV | 112 | 0.153 | 0.166 | 0.366 | cs | 120 | 0.00393 | HV
N2XS(FL)2Y 1x185 RM/35 64/110 kV | 125 | 0.099 | 0.156 | 0.457 | cs | 185 | 0.00393 | HV
N2XS(FL)2Y 1x240 RM/35 64/110 kV | 135 | 0.075 | 0.149 | 0.526 | cs | 240 | 0.00393 | HV
N2XS(FL)2Y 1x300 RM/35 64/110 kV | 144 | 0.06 | 0.144 | 0.588 | cs | 300 | 0.00393 | HV
15-AL1/3-ST1A 0.4 | 11 | 1.8769 | 0.35 | 0.105 | ol | 16 | 0.00403 | LV
24-AL1/4-ST1A 0.4 | 11.25 | 1.2012 | 0.335 | 0.14 | ol | 24 | 0.00403 | LV
48-AL1/8-ST1A 0.4 | 12.2 | 0.5939 | 0.3 | 0.21 | ol | 48 | 0.00403 | LV
94-AL1/15-ST1A 0.4 | 13.2 | 0.306 | 0.29 | 0.35 | ol | 94 | 0.00403 | LV
34-AL1/6-ST1A 10.0 | 9.7 | 0.8342 | 0.36 | 0.17 | ol | 34 | 0.00403 | MV
48-AL1/8-ST1A 10.0 | 10.1 | 0.5939 | 0.35 | 0.21 | ol | 48 | 0.00403 | MV
70-AL1/11-ST1A 10.0 | 10.4 | 0.4132 | 0.339 | 0.29 | ol | 70 | 0.00403 | MV
94-AL1/15-ST1A 10.0 | 10.75 | 0.306 | 0.33 | 0.35 | ol | 94 | 0.00403 | MV
122-AL1/20-ST1A 10.0 | 11.1 | 0.2376 | 0.323 | 0.41 | ol | 122 | 0.00403 | MV
149-AL1/24-ST1A 10.0 | 11.25 | 0.194 | 0.315 | 0.47 | ol | 149 | 0.00403 | MV
34-AL1/6-ST1A 20.0 | 9.15 | 0.8342 | 0.382 | 0.17 | ol | 34 | 0.00403 | MV
48-AL1/8-ST1A 20.0 | 9.5 | 0.5939 | 0.372 | 0.21 | ol | 48 | 0.00403 | MV
70-AL1/11-ST1A 20.0 | 9.7 | 0.4132 | 0.36 | 0.29 | ol | 70 | 0.00403 | MV
94-AL1/15-ST1A 20.0 | 10 | 0.306 | 0.35 | 0.35 | ol | 94 | 0.00403 | MV
122-AL1/20-ST1A 20.0 | 10.3 | 0.2376 | 0.344 | 0.41 | ol | 122 | 0.00403 | MV
149-AL1/24-ST1A 20.0 | 10.5 | 0.194 | 0.337 | 0.47 | ol | 149 | 0.00403 | MV
184-AL1/30-ST1A 20.0 | 10.75 | 0.1571 | 0.33 | 0.535 | ol | 184 | 0.00403 | MV
243-AL1/39-ST1A 20.0 | 11 | 0.1188 | 0.32 | 0.645 | ol | 243 | 0.00403 | MV
48-AL1/8-ST1A 110.0 | 8 | 0.5939 | 0.46 | 0.21 | ol | 48 | 0.00403 | HV
70-AL1/11-ST1A 110.0 | 8.4 | 0.4132 | 0.45 | 0.29 | ol | 70 | 0.00403 | HV
94-AL1/15-ST1A 110.0 | 8.65 | 0.306 | 0.44 | 0.35 | ol | 94 | 0.00403 | HV
122-AL1/20-ST1A 110.0 | 8.5 | 0.2376 | 0.43 | 0.41 | ol | 122 | 0.00403 | HV
149-AL1/24-ST1A 110.0 | 8.75 | 0.194 | 0.41 | 0.47 | ol | 149 | 0.00403 | HV
184-AL1/30-ST1A 110.0 | 8.8 | 0.1571 | 0.4 | 0.535 | ol | 184 | 0.00403 | HV
243-AL1/39-ST1A 110.0 | 9 | 0.1188 | 0.39 | 0.645 | ol | 243 | 0.00403 | HV
305-AL1/39-ST1A 110.0 | 9.2 | 0.0949 | 0.38 | 0.74 | ol | 305 | 0.00403 | HV
490-AL1/64-ST1A 110.0 | 9.75 | 0.059 | 0.37 | 0.96 | ol | 490 | 0.00403 | HV
679-AL1/86-ST1A 110.0 | 9.95 | 0.042 | 0.36 | 1.15 | ol | 679 | 0.00403 | HV
490-AL1/64-ST1A 220.0 | 10 | 0.059 | 0.285 | 0.96 | ol | 490 | 0.00403 | HV
679-AL1/86-ST1A 220.0 | 11.7 | 0.042 | 0.275 | 1.15 | ol | 679 | 0.00403 | HV
490-AL1/64-ST1A 380.0 | 11 | 0.059 | 0.253 | 0.96 | ol | 490 | 0.00403 | HV
679-AL1/86-ST1A 380.0 | 14.6 | 0.042 | 0.25 | 1.15 | ol | 679 | 0.00403 | HV

## trafo_std_types
| i0_percent | pfe_kw | vkr_percent | sn_mva | vn_lv_kv | vn_hv_kv | vk_percent | shift_degree | vector_group | tap_side | tap_neutral | tap_min | tap_max | tap_step_degree | tap_step_percent | tap_phase_shifter
160 MVA 380/110 kV | 0.06 | 60 | 0.25 | 160 | 110 | 380 | 12.2 | 0 | Yy0 | hv | 0 | -9 | 9 | 0 | 1.5 | FALSE
100 MVA 220/110 kV | 0.06 | 55 | 0.26 | 100 | 110 | 220 | 12 | 0 | Yy0 | hv | 0 | -9 | 9 | 0 | 1.5 | FALSE
63 MVA 110/20 kV | 0.04 | 22 | 0.32 | 63 | 20 | 110 | 18 | 150 | YNd5 | hv | 0 | -9 | 9 | 0 | 1.5 | FALSE
40 MVA 110/20 kV | 0.05 | 18 | 0.34 | 40 | 20 | 110 | 16.2 | 150 | YNd5 | hv | 0 | -9 | 9 | 0 | 1.5 | FALSE
25 MVA 110/20 kV | 0.07 | 14 | 0.41 | 25 | 20 | 110 | 12 | 150 | YNd5 | hv | 0 | -9 | 9 | 0 | 1.5 | FALSE
63 MVA 110/10 kV | 0.04 | 22 | 0.32 | 63 | 10 | 110 | 18 | 150 | YNd5 | hv | 0 | -9 | 9 | 0 | 1.5 | FALSE
40 MVA 110/10 kV | 0.05 | 18 | 0.34 | 40 | 10 | 110 | 16.2 | 150 | YNd5 | hv | 0 | -9 | 9 | 0 | 1.5 | FALSE
25 MVA 110/10 kV | 0.07 | 14 | 0.41 | 25 | 10 | 110 | 12 | 150 | YNd5 | hv | 0 | -9 | 9 | 0 | 1.5 | FALSE
0.25 MVA 20/0.4 kV | 0.32 | 0.8 | 1.44 | 0.25 | 0.4 | 20 | 6 | 150 | Yzn5 | hv | 0 | -2 | 2 | 0 | 2.5 | FALSE
0.4 MVA 20/0.4 kV | 0.3375 | 1.35 | 1.425 | 0.4 | 0.4 | 20 | 6 | 150 | Dyn5 | hv | 0 | -2 | 2 | 0 | 2.5 | FALSE
0.63 MVA 20/0.4 kV | 0.2619 | 1.65 | 1.206 | 0.63 | 0.4 | 20 | 6 | 150 | Dyn5 | hv | 0 | -2 | 2 | 0 | 2.5 | FALSE
0.25 MVA 10/0.4 kV | 0.24 | 0.6 | 1.2 | 0.25 | 0.4 | 10 | 4 | 150 | Dyn5 | hv | 0 | -2 | 2 | 0 | 2.5 | FALSE
0.4 MVA 10/0.4 kV | 0.2375 | 0.95 | 1.325 | 0.4 | 0.4 | 10 | 4 | 150 | Dyn5 | hv | 0 | -2 | 2 | 0 | 2.5 | FALSE
0.63 MVA 10/0.4 kV | 0.1873 | 1.18 | 1.0794 | 0.63 | 0.4 | 10 | 4 | 150 | Dyn5 | hv | 0 | -2 | 2 | 0 | 2.5 | FALSE

## trafo3w_std_types
| sn_hv_mva | sn_mv_mva | sn_lv_mva | vn_hv_kv | vn_mv_kv | vn_lv_kv | vk_hv_percent | vk_mv_percent | vk_lv_percent | vkr_hv_percent | vkr_mv_percent | vkr_lv_percent | pfe_kw | i0_percent | shift_mv_degree | shift_lv_degree | vector_group | tap_side | tap_neutral | tap_min | tap_max | tap_step_percent
63/25/38 MVA 110/20/10 kV | 63 | 25 | 38 | 110 | 20 | 10 | 10.4 | 10.4 | 10.4 | 0.28 | 0.32 | 0.35 | 35 | 0.89 | 0 | 0 | YN0yn0yn0 | hv | 0 | -10 | 10 | 1.2
63/25/38 MVA 110/10/10 kV | 63 | 25 | 38 | 110 | 10 | 10 | 10.4 | 10.4 | 10.4 | 0.28 | 0.32 | 0.35 | 35 | 0.89 | 0 | 0 | YN0yn0yn0 | hv | 0 | -10 | 10 | 1.2

## fuse_std_types
| fuse_type | i_rated_a | t_avg | t_min | t_total | x_avg | x_min | x_total
HV 100A | HV 100A | 100 | 0 | [10.0, 3.64, 0.854, 0.281, 0.1, 0.0531, 0.022, 0.01] | [10.0, 4.267, 1.21, 0.403, 0.1, 0.058, 0.022, 0.01] | 0 | [300.0, 350.0, 450.0, 550.0, 700.0, 850.0, 1200.0, 1752.0] | [600.0, 700.0, 900.0, 1150.0, 1665.0, 2000.0, 3000.0, 4313.0]
HV 10A | HV 10A | 10 | 0 | [10.0, 1675.0, 0.344, 0.156, 0.1, 0.0417, 0.0171, 0.01] | [10.0, 1.3, 0.3, 0.155, 0.1, 0.0555, 0.023, 0.01] | 0 | [30.0, 32.0, 35.0, 37.0, 39.0, 50.0, 70.0, 88.0] | [60.0, 70.0, 80.0, 87.0, 94.0, 110.0, 150.0, 216.0]
HV 125A | HV 125A | 125 | 0 | [10.0, 1.82, 0.344, 0.1, 0.0467, 0.0269, 0.01] | [10.0, 2.478, 0.426, 0.1, 0.0427, 0.0211, 0.01] | 0 | [375.0, 500.0, 700.0, 925.0, 1200.0, 1500.0, 2341.0] | [750.0, 1000.0, 1500.0, 2200.0, 3000.0, 4000.0, 5765.0]
HV 160A | HV 160A | 160 | 0 | [10.0, 4.15, 1.03, 0.198, 0.1, 0.051, 0.0172, 0.01] | [10.0, 2.3, 0.734, 0.274, 0.1, 0.046, 0.0177, 0.01] | 0 | [480.0, 550.0, 700.0, 1000.0, 1260.0, 1600.0, 2500.0, 3227.0] | [960.0, 1300.0, 1700.0, 2200.0, 2996.0, 4000.0, 6000.0, 7946.0]
HV 16A | HV 16A | 16 | 0 | [10.0, 0.352, 0.164, 0.1, 0.0649, 0.0342, 0.01] | [10.0, 2.34, 0.722, 0.181, 0.1, 0.055, 0.0296, 0.01] | 0 | [48.0, 60.0, 65.0, 71.0, 80.0, 100.0, 162.0] | [96.0, 110.0, 125.0, 150.0, 168.0, 200.0, 250.0, 398.0]
HV 200A | HV 200A | 200 | 0 | [10.0, 4.267, 1.21, 0.403, 0.1, 0.058, 0.022, 0.01] | [10.0, 3.73, 1.654, 0.328, 0.1, 0.0531, 0.019, 0.01] | 0 | [600.0, 700.0, 900.0, 1150.0, 1665.0, 2000.0, 3000.0, 4313.0] | [1200.0, 1500.0, 1800.0, 2700.0, 3960.0, 5000.0, 7500.0, 10620.0]
HV 20A | HV 20A | 20 | 0 | [10.0, 1.3, 0.3, 0.155, 0.1, 0.0555, 0.023, 0.01] | [10.0, 1.3, 0.161, 0.1, 0.0611, 0.0399, 0.0141, 0.01] | 0 | [60.0, 70.0, 80.0, 87.0, 94.0, 110.0, 150.0, 216.0] | [120.0, 150.0, 200.0, 223.0, 260.0, 300.0, 450.0, 532.0]
HV 25A | HV 25A | 25 | 0 | [10.0, 2.512, 0.833, 0.299, 0.1, 0.0372, 0.0223, 0.01] | [10.0, 3.125, 0.597, 0.198, 0.1, 0.0378, 0.022, 0.01] | 0 | [75.0, 82.0, 90.0, 100.0, 124.0, 170.0, 200.0, 289.0] | [150.0, 170.0, 210.0, 250.0, 294.0, 400.0, 500.0, 711.0]
HV 31.5A | HV 31.5A | 31.5 | 0 | [10.0, 2.34, 0.722, 0.181, 0.1, 0.055, 0.0296, 0.01] | [10.0, 2.84, 0.368, 0.164, 0.1, 0.0621, 0.0378, 0.0195, 0.01] | 0 | [95.0, 110.0, 125.0, 150.0, 165.0, 200.0, 250.0, 390.0] | [189.0, 220.0, 300.0, 350.0, 393.0, 450.0, 530.0, 700.0, 960.0]
HV 40A | HV 40A | 40 | 0 | [10.0, 1.3, 0.161, 0.1, 0.0611, 0.0399, 0.0141, 0.01] | [10.0, 2.05, 0.369, 0.198, 0.1, 0.051, 0.0298, 0.01] | 0 | [120.0, 150.0, 200.0, 223.0, 260.0, 300.0, 450.0, 532.0] | [240.0, 300.0, 400.0, 450.0, 530.0, 650.0, 800.0, 1311.0]
HV 50A | HV 50A | 50 | 0 | [10.0, 3.215, 0.597, 0.198, 0.1, 0.0378, 0.022, 0.01] | [10.0, 3.64, 0.854, 0.281, 0.1, 0.0531, 0.022, 0.01] | 0 | [150.0, 170.0, 210.0, 250.0, 294.0, 400.0, 500.0, 711.0] | [300.0, 350.0, 450.0, 550.0, 700.0, 850.0, 1200.0, 1752.0]
HV 6.3A | HV 6.3A | 6.3 | 0 | [10.0, 1.39, 0.344, 0.168, 0.1, 0.056, 0.0263, 0.01] | [10.0, 1.711, 0.516, 0.198, 0.1, 0.0634, 0.0303, 0.01] | 0 | [19.0, 19.5, 20.4, 20.8, 22.0, 25.0, 32.0, 48.0] | [38.0, 40.0, 43.0, 48.0, 53.0, 60.0, 75.0, 118.0]
HV 63A | HV 63A | 63 | 0 | [10.0, 2.84, 0.368, 0.164, 0.1, 0.0621, 0.0378, 0.0195, 0.01] | [10.0, 1.82, 0.344, 0.1, 0.0467, 0.0269, 0.01] | 0 | [189.0, 220.0, 300.0, 350.0, 393.0, 450.0, 530.0, 700.0, 961.0] | [378.0, 500.0, 700.0, 934.0, 1200.0, 1500.0, 2366.0]
HV 80A | HV 80A | 80 | 0 | [10.0, 2.05, 0.369, 0.198, 0.1, 0.051, 0.0298, 0.01] | [10.0, 4.15, 1.03, 0.198, 0.1, 0.051, 0.0172, 0.01] | 0 | [240.0, 300.0, 400.0, 450.0, 530.0, 650.0, 800.0, 1311.0] | [480.0, 550.0, 700.0, 1000.0, 1260.0, 1600.0, 2500.0, 3227.0]
Siemens NH-1-100 | Siemens NH-1-100 | 100 | [5400.0, 2000.0, 400.0, 20.0, 1.0, 0.2, 0.012, 0.004] | 0 | 0 | [150.0, 190.0, 250.0, 430.0, 900.0, 1250.0, 2700.0, 3600.0] | 0 | 0
Siemens NH-1-125 | Siemens NH-1-125 | 125 | [4800.0, 120.0, 7.0, 0.1, 0.004] | 0 | 0 | [180.0, 400.0, 740.0, 2000.0, 4250.0] | 0 | 0
Siemens NH-1-16 | Siemens NH-1-16 | 16 | [4000.0, 400.0, 2.0, 0.1, 0.04, 0.01] | 0 | 0 | [26.0, 35.0, 75.0, 150.0, 200.0, 300.0] | 0 | 0
Siemens NH-1-160 | Siemens NH-1-160 | 160 | [4800.0, 120.0, 7.0, 0.1, 0.004] | 0 | 0 | [210.0, 500.0, 900.0, 2300.0, 5000.0] | 0 | 0
Siemens NH-1-25 | Siemens NH-1-25 | 25 | [4000.0, 1000.0, 10.0, 0.2, 0.02, 0.01] | 0 | 0 | [40.0, 50.0, 100.0, 210.0, 400.0, 500.0] | 0 | 0
Siemens NH-1-50 | Siemens NH-1-50 | 50 | [4000.0, 40.0, 4.0, 1.0, 0.02, 0.01] | 0 | 0 | [86.0, 200.0, 300.0, 400.0, 1000.0, 1280.0] | 0 | 0
Siemens NH-1-63 | Siemens NH-1-63 | 63 | [4000.0, 100.0, 10.0, 2.0, 0.04, 0.01] | 0 | 0 | [100.0, 200.0, 300.0, 400.0, 1000.0, 1500.0] | 0 | 0
Siemens NH-1-80 | Siemens NH-1-80 | 80 | [4800.0, 120.0, 7.0, 0.1, 0.01] | 0 | 0 | [150.58, 250.0, 450.0, 1150.0, 2470.0] | 0 | 0
Siemens NH-2-1000 | Siemens NH-2-1000 | 1000 | [4800.0, 120.0, 7.0, 0.1, 0.004] | 0 | 0 | [1900.0, 3500.0, 8400.0, 24000.0, 52000.0] | 0 | 0
Siemens NH-2-200 | Siemens NH-2-200 | 200 | [4800.0, 120.0, 7.0, 0.1, 0.004] | 0 | 0 | [280.0, 650.0, 1200.0, 3000.0, 7000.0] | 0 | 0
Siemens NH-2-224 | Siemens NH-2-224 | 224 | [4800.0, 120.0, 7.0, 0.2, 0.04, 0.004] | 0 | 0 | [400.0, 750.0, 1453.0, 3025.0, 4315.0, 7600.0] | 0 | 0
Siemens NH-2-250 | Siemens NH-2-250 | 250 | [4800.0, 120.0, 7.0, 0.1, 0.004] | 0 | 0 | [450.0, 800.0, 1650.0, 4000.0, 8500.0] | 0 | 0
Siemens NH-2-315 | Siemens NH-2-315 | 315 | [4800.0, 120.0, 7.0, 0.1, 0.004] | 0 | 0 | [550.0, 920.0, 1900.0, 5000.0, 11000.0] | 0 | 0
Siemens NH-2-355 | Siemens NH-2-355 | 355 | [4800.0, 120.0, 6.0, 0.1, 0.004] | 0 | 0 | [650.0, 1116.27, 2350.0, 5840.0, 12790.0] | 0 | 0
Siemens NH-2-400 | Siemens NH-2-400 | 400 | [4800.0, 120.0, 7.0, 0.1, 0.004] | 0 | 0 | [720.0, 1350.0, 2800.0, 6500.0, 15000.0] | 0 | 0
Siemens NH-2-425 | Siemens NH-2-425 | 425 | [4800.0, 120.0, 7.0, 0.1, 0.004] | 0 | 0 | [850.0, 1500.0, 3050.0, 7500.0, 16500.0] | 0 | 0
Siemens NH-2-630 | Siemens NH-2-630 | 630 | [4800.0, 120.0, 7.0, 0.1, 0.004] | 0 | 0 | [1200.0, 2000.0, 4800.0, 12000.0, 26000.0] | 0 | 0

## res_bus
| vm_pu | va_degree | p_mw | q_mvar
0 | 0.9942 | -0.042659 | 0 | 0
1 | 0.99425 | -0.043012 | 0 | 0
2 | 0.99416 | -0.042306 | 0 | 0
3 | 0.99418 | -0.042493 | 0.20143 | 0.097559
4 | 0.99444 | -0.044615 | 0 | 0
5 | 0.99421 | -0.04325 | 0.10824 | 0.052421
6 | 0.99415 | -0.042257 | 0.13112 | 0.063507
7 | 0.99443 | -0.044548 | 0.067573 | 0.032727
8 | 0.99506 | -0.049454 | 0 | 0
9 | 0.99442 | -0.044399 | 0 | 0
10 | 0.99415 | -0.042728 | 0.16126 | 0.078099
11 | 0.99417 | -0.042892 | 0 | 0
12 | 0.99383 | -0.044864 | 0.14647 | 0.070938
13 | 0.9942 | -0.043145 | 0 | 0
14 | 0.9951 | -0.049715 | 0.12493 | 0.060505
15 | 0.99668 | -0.036929 | 0.23438 | 0.11352
16 | 0.99441 | -0.044389 | 0.12492 | 0.0605
17 | 0.9921 | -0.28875 | 0.25206 | 0.12208
18 | 0.99235 | -0.28715 | 0.27529 | 0.13333
19 | 0.99235 | -0.28717 | 0 | 0
20 | 0.9984 | -0.035184 | 0.37778 | 0.18297
21 | 0.99854 | -0.034511 | 0 | 0
22 | 0.994 | -0.29011 | 0.10582 | 0.05125
23 | 0.99945 | -0.029971 | 0 | 0
24 | 0.99281 | -0.29111 | 0.1109 | 0.053712
25 | 0.9928 | -0.29108 | 0 | 0
26 | 0.99281 | -0.29115 | 0 | 0
27 | 0.99386 | -0.29851 | 0 | 0
28 | 0.99106 | -0.46135 | 0 | 0
29 | 0.99846 | -0.021691 | 0 | 0
30 | 0.99948 | -0.029795 | 0.28688 | 0.13894
31 | 0.99816 | -0.019013 | 0 | 0
32 | 0.9984 | -0.022079 | 0.32791 | 0.15882
33 | 0.99805 | -0.018069 | 0 | 0
34 | 0.99805 | -0.019716 | 0 | 0
35 | 0.9981 | -0.019371 | 0.26104 | 0.12643
36 | 0.99804 | -0.017927 | 0.33072 | 0.16018
37 | 1 | 0 | -14.6959 | -6.8012
38 | 0.99916 | -0.015061 | 0 | 0
39 | 0.99875 | -0.02229 | 0 | 0
40 | 0.99914 | -0.014896 | 0.18216 | 0.088226
41 | 0.99872 | -0.022902 | 0.090131 | 0.043652
42 | 0.99801 | -0.019973 | 0.19613 | 0.094992
43 | 0.99785 | -0.04193 | 0.18446 | 0.089338
44 | 0.9977 | -0.044693 | 0 | 0
45 | 0.99809 | -0.03399 | 0 | 0
46 | 0.99743 | -0.049312 | 0 | 0
47 | 0.9969 | -0.038669 | 0 | 0
48 | 0.99868 | -0.023538 | 0 | 0
49 | 0.99715 | -0.052252 | 0 | 0
50 | 0.9974 | -0.048992 | 0.27226 | 0.13186
51 | 0.99714 | -0.052206 | 0 | 0
52 | 0.99698 | -0.053969 | 1.3425 | 0.6502
53 | 0.98599 | -0.72878 | 0.24355 | 0.11796
54 | 0.98601 | -0.72893 | 0 | 0
55 | 0.98598 | -0.72869 | 0 | 0
56 | 0.98591 | -0.7281 | 0 | 0
57 | 0.98632 | -0.7314 | 0 | 0
58 | 0.98584 | -0.72748 | 0 | 0
59 | 0.98589 | -0.72824 | 0.20903 | 0.10124
60 | 0.98564 | -0.73515 | 0 | 0
61 | 0.98628 | -0.73166 | 0.40017 | 0.19381
62 | 0.9879 | -0.63781 | 0 | 0
63 | 0.98528 | -0.73715 | 0 | 0
64 | 0.98549 | -0.73599 | 0 | 0
65 | 0.98518 | -0.73631 | 0 | 0
66 | 0.98514 | -0.73617 | 0 | 0
67 | 0.98527 | -0.73703 | 0.069967 | 0.033887
68 | 0.98502 | -0.75261 | 0 | 0
69 | 0.98546 | -0.73574 | 0.24921 | 0.1207
70 | 0.98563 | -0.735 | 0 | 0
71 | 0.98564 | -0.7351 | 0.2636 | 0.12767
72 | 0.98569 | -0.72841 | 0.28522 | 0.13814
73 | 0.98802 | -0.63715 | 0.27401 | 0.13271
74 | 0.991 | -0.46164 | 0.15801 | 0.076526
75 | 0.98464 | -0.7527 | 0.32183 | 0.15587
76 | 0.98467 | -0.7525 | 0 | 0
77 | 0.98515 | -0.73604 | 0.23201 | 0.11237
78 | 0.98512 | -0.73597 | 0.30754 | 0.14895
79 | 0.98501 | -0.75256 | 0.076439 | 0.037021
80 | 0.98502 | -0.7526 | 0.33895 | 0.16416
81 | 0.98481 | -0.75372 | 0 | 0
82 | 0.98477 | -0.75417 | 0 | 0
83 | 0.98562 | -0.73493 | 0.41201 | 0.19955
84 | 0.98511 | -0.73598 | 0 | 0
85 | 0.98506 | -0.73574 | 0.069142 | 0.033487
86 | 0.98507 | -0.73585 | 0 | 0
87 | 0.98476 | -0.75412 | 0.2648 | 0.12825
88 | 0.9848 | -0.75376 | 0.3666 | 0.17755
89 | 0.9847 | -0.75951 | 0.24772 | 0.11998
90 | 0.98466 | -0.75986 | 0 | 0
91 | 0.98443 | -0.75793 | 0.27892 | 0.13509
92 | 0.98444 | -0.75809 | 0 | 0
93 | 0.99614 | -0.059249 | 3.5591 | 1.7238
94 | 0.99714 | -0.052169 | 0.083284 | 0.040336
95 | 0.99997 | 149.9981 | 0 | 0

## res_line
| p_from_mw | q_from_mvar | p_to_mw | q_to_mvar | pl_mw | ql_mvar | i_from_ka | i_to_ka | i_ka | vm_from_pu | va_from_degree | vm_to_pu | va_to_degree | loading_percent
0 | -0.33257 | -0.15247 | 0.33259 | 0.15002 | 1.563e-05 | -0.0024508 | 0.010623 | 0.010593 | 0.010623 | 0.9942 | -0.042659 | 0.99425 | -0.043012 | 4.8286
1 | 0.13113 | 0.056553 | -0.13113 | -0.062766 | 6.1513e-06 | -0.0062124 | 0.0041465 | 0.0042212 | 0.0042212 | 0.9942 | -0.042659 | 0.99416 | -0.042306 | 1.9187
2 | 0.20144 | 0.095916 | -0.20143 | -0.097559 | 3.9152e-06 | -0.0016428 | 0.0064781 | 0.0064988 | 0.0064988 | 0.9942 | -0.042659 | 0.99418 | -0.042493 | 2.954
3 | -0.74862 | -0.34661 | 0.74878 | 0.34186 | 0.00015553 | -0.0047591 | 0.023953 | 0.023894 | 0.023953 | 0.99425 | -0.043012 | 0.99444 | -0.044615 | 10.8876
4 | 0.41604 | 0.1966 | -0.41602 | -0.19664 | 1.373e-05 | -4.2344e-05 | 0.01336 | 0.013361 | 0.013361 | 0.99425 | -0.043012 | 0.99421 | -0.04325 | 6.3623
5 | 0.13113 | 0.062766 | -0.13112 | -0.063507 | 7.4872e-07 | -0.00074087 | 0.0042212 | 0.0042306 | 0.0042306 | 0.99416 | -0.042306 | 0.99415 | -0.042257 | 1.923
6 | 0.067574 | 0.030634 | -0.067573 | -0.032727 | 5.5558e-07 | -0.0020934 | 0.0021538 | 0.0021795 | 0.0021795 | 0.99444 | -0.044615 | 0.99443 | -0.044548 | 0.9907
7 | -0.94127 | -0.42915 | 0.9419 | 0.41699 | 0.00062597 | -0.012159 | 0.03003 | 0.029883 | 0.03003 | 0.99444 | -0.044615 | 0.99506 | -0.049454 | 13.65
8 | 0.12492 | 0.056661 | -0.12492 | -0.060343 | 3.3389e-06 | -0.0036819 | 0.0039819 | 0.0040272 | 0.0040272 | 0.99444 | -0.044615 | 0.99442 | -0.044399 | 1.8305
9 | 0.30779 | 0.14422 | -0.30778 | -0.14493 | 3.9453e-06 | -0.00071425 | 0.0098692 | 0.009878 | 0.009878 | 0.99421 | -0.04325 | 0.9942 | -0.043145 | 4.49
10 | -0.9419 | -0.41699 | 0.94193 | 0.4163 | 3.5207e-05 | -0.00068794 | 0.029883 | 0.029875 | 0.029883 | 0.99506 | -0.049454 | 0.9951 | -0.049715 | 13.5833
11 | 0.12492 | 0.060343 | -0.12492 | -0.0605 | 1.4373e-07 | -0.00015661 | 0.0040272 | 0.0040292 | 0.0040292 | 0.99442 | -0.044399 | 0.99441 | -0.044389 | 1.8314
12 | -0.30777 | -0.1477 | 0.30777 | 0.14663 | 5.9571e-06 | -0.0010713 | 0.0099127 | 0.0098992 | 0.0099127 | 0.99415 | -0.042728 | 0.99417 | -0.042892 | 4.5058
13 | 0.14651 | 0.069604 | -0.14647 | -0.070938 | 4.5802e-05 | -0.0013332 | 0.00471 | 0.0047271 | 0.0047271 | 0.99415 | -0.042728 | 0.99383 | -0.044864 | 2.251
14 | -0.30777 | -0.14663 | 0.30778 | 0.14493 | 9.4255e-06 | -0.0017011 | 0.0098992 | 0.009878 | 0.0098992 | 0.99417 | -0.042892 | 0.9942 | -0.043145 | 4.4996
15 | -1.0669 | -0.47681 | 1.0685 | 0.47688 | 0.00159 | 7.6179e-05 | 0.0339 | 0.033889 | 0.0339 | 0.9951 | -0.049715 | 0.99668 | -0.036929 | 16.1427
16 | -1.3028 | -0.5904 | 1.3031 | 0.58731 | 0.00030698 | -0.0030902 | 0.041429 | 0.041391 | 0.041429 | 0.99668 | -0.036929 | 0.9969 | -0.038669 | 18.8312
17 | -0.25206 | -0.12208 | 0.25212 | 0.12152 | 6.0506e-05 | -0.00056367 | 0.0081493 | 0.0081417 | 0.0081493 | 0.9921 | -0.28875 | 0.99235 | -0.28715 | 3.8806
18 | -0.52741 | -0.25484 | 0.52741 | 0.25477 | 1.1554e-06 | -6.9745e-05 | 0.01704 | 0.017039 | 0.01704 | 0.99235 | -0.28715 | 0.99235 | -0.28717 | 7.7453
19 | -0.52741 | -0.25477 | 0.52767 | 0.23912 | 0.00025619 | -0.015654 | 0.017039 | 0.016845 | 0.017039 | 0.99235 | -0.28717 | 0.9928 | -0.29108 | 7.7449
20 | -6.2314 | -2.8486 | 6.2322 | 2.8447 | 0.00083245 | -0.0038322 | 0.19811 | 0.19805 | 0.19811 | 0.9984 | -0.035184 | 0.99854 | -0.034511 | 31.051
21 | 5.8536 | 2.6656 | -5.8396 | -2.6295 | 0.014018 | 0.036138 | 0.18597 | 0.18599 | 0.18599 | 0.9984 | -0.035184 | 0.994 | -0.29011 | 28.8357
22 | -6.2322 | -2.8447 | 6.2377 | 2.8194 | 0.0054738 | -0.025285 | 0.19805 | 0.19771 | 0.19805 | 0.99854 | -0.034511 | 0.99945 | -0.029971 | 31.0429
23 | 5.7337 | 2.5782 | -5.7333 | -2.577 | 0.00045142 | 0.0011621 | 0.18258 | 0.18258 | 0.18258 | 0.994 | -0.29011 | 0.99386 | -0.29851 | 28.3067
24 | 1.1174 | 0.50941 | -1.1162 | -0.52565 | 0.0011753 | -0.016231 | 0.035469 | 0.03567 | 0.03567 | 0.99945 | -0.029971 | 0.99846 | -0.021691 | 16.2138
25 | -7.355 | -3.3289 | 7.3553 | 3.3281 | 0.00024618 | -0.00078106 | 0.23318 | 0.23317 | 0.23318 | 0.99945 | -0.029971 | 0.99948 | -0.029795 | 36.5491
26 | 0.52767 | 0.239 | -0.52767 | -0.23912 | 1.8761e-06 | -0.00011601 | 0.016843 | 0.016845 | 0.016845 | 0.99281 | -0.29111 | 0.9928 | -0.29108 | 7.6567
27 | -0.63857 | -0.29272 | 0.63857 | 0.29257 | 3.4439e-06 | -0.00014451 | 0.020425 | 0.020424 | 0.020425 | 0.99281 | -0.29111 | 0.99281 | -0.29115 | 9.2842
28 | -0.63857 | -0.29257 | 0.63928 | 0.26224 | 0.00070929 | -0.030336 | 0.020424 | 0.02007 | 0.020424 | 0.99281 | -0.29115 | 0.99386 | -0.29851 | 9.2834
29 | 5.094 | 2.3148 | -5.0862 | -2.295 | 0.0077953 | 0.019837 | 0.16252 | 0.16253 | 0.16253 | 0.99386 | -0.29851 | 0.99106 | -0.46135 | 25.199
30 | 5.0862 | 2.295 | -5.0859 | -2.2969 | 0.00027583 | -0.0019296 | 0.16253 | 0.16256 | 0.16256 | 0.99106 | -0.46135 | 0.991 | -0.46164 | 25.4794
31 | 0.78824 | 0.36693 | -0.78798 | -0.37414 | 0.00025923 | -0.0072092 | 0.025138 | 0.025228 | 0.025228 | 0.99846 | -0.021691 | 0.99816 | -0.019013 | 11.4671
32 | 0.32793 | 0.15871 | -0.32791 | -0.15882 | 1.9282e-05 | -0.00010399 | 0.010533 | 0.010535 | 0.010535 | 0.99846 | -0.021691 | 0.9984 | -0.022079 | 5.0165
33 | -7.6421 | -3.467 | 7.6443 | 3.4726 | 0.0021447 | 0.0056261 | 0.24238 | 0.24237 | 0.24238 | 0.99948 | -0.029795 | 1 | 0 | 37.5777
34 | 0.33076 | 0.15331 | -0.33073 | -0.15932 | 3.7881e-05 | -0.0060177 | 0.010543 | 0.010618 | 0.010618 | 0.99816 | -0.019013 | 0.99805 | -0.018069 | 4.8264
35 | 0.19616 | 0.094534 | -0.19614 | -0.094869 | 2.0667e-05 | -0.00033465 | 0.0062976 | 0.006302 | 0.006302 | 0.99816 | -0.019013 | 0.99805 | -0.019716 | 3.0009
36 | 0.26106 | 0.1263 | -0.26104 | -0.12643 | 1.4151e-05 | -0.0001254 | 0.0083872 | 0.0083889 | 0.0083889 | 0.99816 | -0.019013 | 0.9981 | -0.019371 | 3.9947
37 | 0.33073 | 0.15932 | -0.33072 | -0.16018 | 5.4098e-06 | -0.00085236 | 0.010618 | 0.010629 | 0.010629 | 0.99805 | -0.018069 | 0.99804 | -0.017927 | 4.8312
38 | 0.19614 | 0.094869 | -0.19613 | -0.094992 | 7.6364e-06 | -0.00012351 | 0.006302 | 0.0063036 | 0.0063036 | 0.99805 | -0.019716 | 0.99801 | -0.019973 | 3.0017
39 | 7.0376 | 3.3181 | -7.0325 | -3.3239 | 0.0050705 | -0.0058211 | 0.22461 | 0.22473 | 0.22473 | 1 | 0 | 0.99916 | -0.015061 | 53.3812
40 | 6.8504 | 3.2375 | -6.848 | -3.2405 | 0.0023756 | -0.002981 | 0.21891 | 0.21897 | 0.21897 | 0.99916 | -0.015061 | 0.99875 | -0.02229 | 52.0128
41 | 0.18217 | 0.086383 | -0.18216 | -0.088226 | 3.5176e-06 | -0.0018427 | 0.0058249 | 0.0058479 | 0.0058479 | 0.99916 | -0.015061 | 0.99914 | -0.014896 | 2.6581
42 | 6.848 | 3.2405 | -6.8478 | -3.2407 | 0.00020132 | -0.00025229 | 0.21897 | 0.21898 | 0.21898 | 0.99875 | -0.02229 | 0.99872 | -0.022902 | 52.014
43 | 6.7576 | 3.1971 | -6.7574 | -3.1974 | 0.00020642 | -0.00027072 | 0.21608 | 0.21609 | 0.21609 | 0.99872 | -0.022902 | 0.99868 | -0.023538 | 51.3279
44 | 6.5684 | 3.1108 | -6.5675 | -3.1121 | 0.00087256 | -0.0012497 | 0.21026 | 0.21028 | 0.21028 | 0.99785 | -0.04193 | 0.9977 | -0.044693 | 49.9479
45 | -6.7529 | -3.2001 | 6.754 | 3.2018 | 0.001177 | 0.0016585 | 0.21618 | 0.21618 | 0.21618 | 0.99785 | -0.04193 | 0.99809 | -0.03399 | 52.7279
46 | 5.2633 | 2.5359 | -5.2621 | -2.5391 | 0.0011997 | -0.0032581 | 0.16904 | 0.1691 | 0.1691 | 0.9977 | -0.044693 | 0.99743 | -0.049312 | 40.1657
47 | 1.3042 | 0.57619 | -1.3031 | -0.58731 | 0.0010984 | -0.011117 | 0.041256 | 0.041391 | 0.041391 | 0.9977 | -0.044693 | 0.9969 | -0.038669 | 18.814
48 | -6.754 | -3.2018 | 6.7574 | 3.1974 | 0.0033951 | -0.0044444 | 0.21618 | 0.21609 | 0.21618 | 0.99809 | -0.03399 | 0.99868 | -0.023538 | 51.3501
49 | 4.9898 | 2.4096 | -4.9885 | -2.4123 | 0.0012973 | -0.0026196 | 0.16037 | 0.16042 | 0.16042 | 0.99743 | -0.049312 | 0.99715 | -0.052252 | 44.3141
50 | 0.27227 | 0.12949 | -0.27226 | -0.13186 | 1.0197e-05 | -0.0023718 | 0.0087259 | 0.0087556 | 0.0087556 | 0.99743 | -0.049312 | 0.9974 | -0.048992 | 3.9798
51 | 0.083285 | 0.038217 | -0.083284 | -0.039427 | 4.8168e-07 | -0.0012103 | 0.0026528 | 0.0026676 | 0.0026676 | 0.99715 | -0.052252 | 0.99714 | -0.052206 | 1.2126
52 | 4.9052 | 2.374 | -4.9045 | -2.3756 | 0.00074784 | -0.0015778 | 0.15776 | 0.15779 | 0.15779 | 0.99715 | -0.052252 | 0.99698 | -0.053969 | 43.5888
53 | 0.083284 | 0.039427 | -0.083284 | -0.040336 | 3.6551e-07 | -0.00090938 | 0.0026676 | 0.002679 | 0.002679 | 0.99714 | -0.052206 | 0.99714 | -0.052169 | 1.2177
54 | 3.562 | 1.7254 | -3.5591 | -1.7238 | 0.0028529 | 0.0016424 | 0.1146 | 0.1146 | 0.1146 | 0.99698 | -0.053969 | 0.99614 | -0.059249 | 54.5724
55 | -0.52886 | -0.24629 | 0.52887 | 0.24569 | 1.0124e-05 | -0.00060066 | 0.01708 | 0.017073 | 0.01708 | 0.98599 | -0.72878 | 0.98601 | -0.72893 | 7.7639
56 | 0.28531 | 0.12834 | -0.28531 | -0.12911 | 3.7634e-06 | -0.00077805 | 0.0091593 | 0.0091687 | 0.0091687 | 0.98599 | -0.72878 | 0.98598 | -0.72869 | 4.1676
57 | 0.20906 | 0.09273 | -0.20904 | -0.10118 | 2.2142e-05 | -0.0084501 | 0.0066958 | 0.0068 | 0.0068 | 0.98601 | -0.72893 | 0.98591 | -0.7281 | 3.0909
58 | -0.73793 | -0.33842 | 0.73818 | 0.33094 | 0.00024436 | -0.0074802 | 0.023768 | 0.023677 | 0.023768 | 0.98601 | -0.72893 | 0.98632 | -0.7314 | 10.8037
59 | 0.28531 | 0.12911 | -0.28526 | -0.13786 | 4.2848e-05 | -0.0087453 | 0.0091687 | 0.0092774 | 0.0092774 | 0.98598 | -0.72869 | 0.98584 | -0.72748 | 4.217
60 | 0.20904 | 0.10118 | -0.20903 | -0.10124 | 4.4785e-06 | -6.0266e-05 | 0.0068 | 0.0068008 | 0.0068008 | 0.98591 | -0.7281 | 0.98589 | -0.72824 | 3.2385
61 | 3.5029 | 1.5369 | -3.5006 | -1.5717 | 0.0022991 | -0.034828 | 0.11196 | 0.11238 | 0.11238 | 0.98632 | -0.7314 | 0.98564 | -0.73515 | 17.6151
62 | 0.40018 | 0.19376 | -0.40017 | -0.19381 | 1.5768e-05 | -5.081e-05 | 0.013013 | 0.013014 | 0.013014 | 0.98632 | -0.7314 | 0.98628 | -0.73166 | 6.1972
63 | -4.6412 | -2.0616 | 4.6453 | 2.0718 | 0.0040495 | 0.010198 | 0.14864 | 0.14863 | 0.14864 | 0.98632 | -0.7314 | 0.9879 | -0.63781 | 23.0445
64 | 0.28526 | 0.13786 | -0.28522 | -0.13814 | 4.0454e-05 | -0.00028056 | 0.0092774 | 0.0092813 | 0.0092813 | 0.98584 | -0.72748 | 0.98569 | -0.72841 | 4.4197
65 | 0.41202 | 0.19852 | -0.41202 | -0.19921 | 7.2017e-06 | -0.00069477 | 0.013395 | 0.013404 | 0.013404 | 0.98564 | -0.73515 | 0.98563 | -0.735 | 6.0927
66 | 0.2636 | 0.12734 | -0.2636 | -0.12767 | 1.3975e-06 | -0.00032974 | 0.0085738 | 0.0085781 | 0.0085781 | 0.98564 | -0.73515 | 0.98564 | -0.7351 | 3.8991
67 | 2.8249 | 1.2458 | -2.8245 | -1.2555 | 0.00041191 | -0.0097049 | 0.090426 | 0.090544 | 0.090544 | 0.98564 | -0.73515 | 0.98549 | -0.73599 | 14.1918
68 | -4.6453 | -2.0718 | 4.6458 | 2.0671 | 0.00054853 | -0.0046213 | 0.14863 | 0.14857 | 0.14863 | 0.9879 | -0.63781 | 0.98802 | -0.63715 | 23.2961
69 | -2.5748 | -1.1517 | 2.5753 | 1.1368 | 0.00052385 | -0.014883 | 0.082641 | 0.08246 | 0.082641 | 0.98528 | -0.73715 | 0.98549 | -0.73599 | 12.9531
70 | 0.23204 | 0.10225 | -0.23201 | -0.11011 | 2.5336e-05 | -0.0078613 | 0.0074292 | 0.0075251 | 0.0075251 | 0.98528 | -0.73715 | 0.98518 | -0.73631 | 3.4205
71 | 0.37675 | 0.15935 | -0.3767 | -0.1661 | 5.6289e-05 | -0.006742 | 0.011985 | 0.012064 | 0.012064 | 0.98528 | -0.73715 | 0.98514 | -0.73617 | 5.4835
72 | 0.069968 | 0.030336 | -0.069967 | -0.033887 | 1.0407e-06 | -0.0035511 | 0.0022344 | 0.0022778 | 0.0022778 | 0.98528 | -0.73715 | 0.98527 | -0.73703 | 1.0353
73 | 1.896 | 0.85976 | -1.8958 | -0.8593 | 0.00027584 | 0.00046317 | 0.060996 | 0.060999 | 0.060999 | 0.98528 | -0.73715 | 0.98502 | -0.75261 | 9.4572
74 | 0.24922 | 0.11874 | -0.24921 | -0.1207 | 7.4153e-06 | -0.0019615 | 0.0080864 | 0.0081113 | 0.0081113 | 0.98549 | -0.73599 | 0.98546 | -0.73574 | 3.6869
75 | 0.23201 | 0.11011 | -0.23201 | -0.11237 | 7.4044e-06 | -0.0022589 | 0.0075251 | 0.0075537 | 0.0075537 | 0.98518 | -0.73631 | 0.98515 | -0.73604 | 3.4335
76 | 0.3767 | 0.1661 | -0.37669 | -0.16735 | 1.0568e-05 | -0.0012557 | 0.012064 | 0.012079 | 0.012079 | 0.98514 | -0.73617 | 0.98512 | -0.73597 | 5.4903
77 | 0.3413 | 0.16414 | -0.3413 | -0.16439 | 1.7606e-06 | -0.00024741 | 0.011099 | 0.011102 | 0.011102 | 0.98502 | -0.75261 | 0.98501 | -0.75256 | 5.0465
78 | 0.33895 | 0.16411 | -0.33895 | -0.16416 | 4.013e-07 | -5.7055e-05 | 0.011037 | 0.011037 | 0.011037 | 0.98502 | -0.75261 | 0.98502 | -0.7526 | 5.017
79 | 1.2155 | 0.53105 | -1.2153 | -0.56338 | 0.00025123 | -0.032328 | 0.038874 | 0.039264 | 0.039264 | 0.98502 | -0.75261 | 0.98481 | -0.75372 | 6.1543
80 | 0.41202 | 0.19921 | -0.41201 | -0.19955 | 3.4557e-06 | -0.00033304 | 0.013404 | 0.013408 | 0.013408 | 0.98563 | -0.735 | 0.98562 | -0.73493 | 6.0946
81 | -4.9198 | -2.1999 | 4.9279 | 2.2204 | 0.0080893 | 0.020516 | 0.15746 | 0.15745 | 0.15746 | 0.98802 | -0.63715 | 0.991 | -0.46164 | 24.4126
82 | -0.32183 | -0.15587 | 0.32184 | 0.15582 | 9.993e-06 | -5.281e-05 | 0.010484 | 0.010483 | 0.010484 | 0.98464 | -0.7527 | 0.98467 | -0.7525 | 4.9923
83 | -0.32184 | -0.15582 | 0.32189 | 0.14825 | 4.7615e-05 | -0.0075695 | 0.010483 | 0.010388 | 0.010483 | 0.98467 | -0.7525 | 0.98481 | -0.75372 | 4.765
84 | 0.069146 | 0.018403 | -0.069146 | -0.019727 | 3.3693e-07 | -0.0013236 | 0.0020968 | 0.0021071 | 0.0021071 | 0.98512 | -0.73597 | 0.98511 | -0.73598 | 0.95776
85 | 0.26486 | 0.12737 | -0.2648 | -0.12788 | 6.3332e-05 | -0.00051472 | 0.0086132 | 0.0086202 | 0.0086202 | 0.98501 | -0.75256 | 0.98477 | -0.75417 | 4.1049
86 | 0.89336 | 0.41513 | -0.89336 | -0.4171 | 8.3773e-06 | -0.0019749 | 0.028876 | 0.028901 | 0.028901 | 0.98481 | -0.75372 | 0.9848 | -0.75376 | 4.5299
87 | 0.2648 | 0.12788 | -0.2648 | -0.12825 | 1.5567e-06 | -0.00036269 | 0.0086202 | 0.0086248 | 0.0086248 | 0.98477 | -0.75417 | 0.98476 | -0.75412 | 3.9204
88 | 0.069146 | 0.019727 | -0.069143 | -0.029903 | 2.7176e-06 | -0.010176 | 0.0021071 | 0.0022076 | 0.0022076 | 0.98511 | -0.73598 | 0.98507 | -0.73585 | 1.0035
89 | -0.069142 | -0.033487 | 0.069143 | 0.029903 | 1.0261e-06 | -0.003584 | 0.0022514 | 0.0022076 | 0.0022514 | 0.98506 | -0.73574 | 0.98507 | -0.73585 | 1.0233
90 | 0.52676 | 0.23955 | -0.52673 | -0.23985 | 2.8565e-05 | -0.00029585 | 0.016963 | 0.016967 | 0.016967 | 0.9848 | -0.75376 | 0.9847 | -0.75951 | 2.6306
91 | 0.27901 | 0.11987 | -0.279 | -0.11995 | 1.0112e-05 | -7.6547e-05 | 0.0089023 | 0.0089033 | 0.0089033 | 0.9847 | -0.75951 | 0.98466 | -0.75986 | 4.2396
92 | 0.279 | 0.11995 | -0.27893 | -0.134 | 6.5564e-05 | -0.014055 | 0.0089033 | 0.0090742 | 0.0090742 | 0.98466 | -0.75986 | 0.98444 | -0.75809 | 4.1246
93 | -0.27892 | -0.13509 | 0.27893 | 0.134 | 5.1834e-06 | -0.0010879 | 0.009088 | 0.0090742 | 0.009088 | 0.98443 | -0.75793 | 0.98444 | -0.75809 | 4.1309

## res_trafo
| p_hv_mw | q_hv_mvar | p_lv_mw | q_lv_mvar | pl_mw | ql_mvar | i_hv_ka | i_lv_ka | vm_hv_pu | va_hv_degree | vm_lv_pu | va_lv_degree | loading_percent
0 | 2.6518e-14 | 1.7507e-14 | 0.013999 | 0.0105 | 0.013999 | 0.0105 | 1.6678e-16 | 0.00050517 | 0.99997 | 149.9981 | 1 | 0 | 0.069998

## res_ext_grid
| p_mw | q_mvar
0 | 14.6959 | 6.8012

## res_load
| p_mw | q_mvar
0 | 0.20143 | 0.097559
1 | 0.10824 | 0.052421
2 | 0.13112 | 0.063507
3 | 0.067573 | 0.032727
4 | 0.16126 | 0.078099
5 | 0.14647 | 0.070938
6 | 0.12493 | 0.060505
7 | 0.23438 | 0.11352
8 | 0.12492 | 0.0605
9 | 0.25206 | 0.12208
10 | 0.27529 | 0.13333
11 | 0.37778 | 0.18297
12 | 0.10582 | 0.05125
13 | 0.1109 | 0.053712
14 | 0.28688 | 0.13894
15 | 0.32791 | 0.15882
16 | 0.26104 | 0.12643
17 | 0.33072 | 0.16018
18 | 0.18216 | 0.088226
19 | 0.090131 | 0.043652
20 | 0.19613 | 0.094992
21 | 0.18446 | 0.089338
22 | 0.27226 | 0.13186
23 | 1.3425 | 0.6502
24 | 0.24355 | 0.11796
25 | 0.20903 | 0.10124
26 | 0.40017 | 0.19381
27 | 0.069967 | 0.033887
28 | 0.24921 | 0.1207
29 | 0.2636 | 0.12767
30 | 0.28522 | 0.13814
31 | 0.27401 | 0.13271
32 | 0.15801 | 0.076526
33 | 0.32183 | 0.15587
34 | 0.23201 | 0.11237
35 | 0.30754 | 0.14895
36 | 0.076439 | 0.037021
37 | 0.33895 | 0.16416
38 | 0.41201 | 0.19955
39 | 0.069142 | 0.033487
40 | 0.2648 | 0.12825
41 | 0.3666 | 0.17755
42 | 0.24772 | 0.11998
43 | 0.27892 | 0.13509
44 | 3.5591 | 1.7238
45 | 0.083284 | 0.040336

## dtypes
| element | column | dtype
0 | bus | name | object
1 | bus | vn_kv | float64
2 | bus | type | object
3 | bus | zone | object
4 | bus | in_service | bool
5 | load | name | object
6 | load | bus | uint32
7 | load | p_mw | float64
8 | load | q_mvar | float64
9 | load | const_z_percent | float64
10 | load | const_i_percent | float64
11 | load | sn_mva | float64
12 | load | scaling | float64
13 | load | in_service | bool
14 | load | type | object
15 | ext_grid | name | object
16 | ext_grid | bus | uint32
17 | ext_grid | vm_pu | float64
18 | ext_grid | va_degree | float64
19 | ext_grid | slack_weight | float64
20 | ext_grid | in_service | bool
21 | line | name | object
22 | line | std_type | object
23 | line | from_bus | uint32
24 | line | to_bus | uint32
25 | line | length_km | float64
26 | line | r_ohm_per_km | float64
27 | line | x_ohm_per_km | float64
28 | line | c_nf_per_km | float64
29 | line | g_us_per_km | float64
30 | line | max_i_ka | float64
31 | line | df | float64
32 | line | parallel | uint32
33 | line | type | object
34 | line | in_service | bool
35 | trafo | name | object
36 | trafo | std_type | object
37 | trafo | hv_bus | uint32
38 | trafo | lv_bus | uint32
39 | trafo | sn_mva | float64
40 | trafo | vn_hv_kv | float64
41 | trafo | vn_lv_kv | float64
42 | trafo | vk_percent | float64
43 | trafo | vkr_percent | float64
44 | trafo | pfe_kw | float64
45 | trafo | i0_percent | float64
46 | trafo | shift_degree | float64
47 | trafo | tap_side | object
48 | trafo | tap_neutral | int32
49 | trafo | tap_min | int32
50 | trafo | tap_max | int32
51 | trafo | tap_step_percent | float64
52 | trafo | tap_step_degree | float64
53 | trafo | tap_pos | int32
54 | trafo | tap_phase_shifter | bool
55 | trafo | parallel | uint32
56 | trafo | df | float64
57 | trafo | in_service | bool
58 | bus_geodata | x | float64
59 | bus_geodata | y | float64
60 | bus_geodata | coords | object
61 | res_bus | vm_pu | float64
62 | res_bus | va_degree | float64
63 | res_bus | p_mw | float64
64 | res_bus | q_mvar | float64
65 | res_line | p_from_mw | float64
66 | res_line | q_from_mvar | float64
67 | res_line | p_to_mw | float64
68 | res_line | q_to_mvar | float64
69 | res_line | pl_mw | float64
70 | res_line | ql_mvar | float64
71 | res_line | i_from_ka | float64
72 | res_line | i_to_ka | float64
73 | res_line | i_ka | float64
74 | res_line | vm_from_pu | float64
75 | res_line | va_from_degree | float64
76 | res_line | vm_to_pu | float64
77 | res_line | va_to_degree | float64
78 | res_line | loading_percent | float64
79 | res_trafo | p_hv_mw | float64
80 | res_trafo | q_hv_mvar | float64
81 | res_trafo | p_lv_mw | float64
82 | res_trafo | q_lv_mvar | float64
83 | res_trafo | pl_mw | float64
84 | res_trafo | ql_mvar | float64
85 | res_trafo | i_hv_ka | float64
86 | res_trafo | i_lv_ka | float64
87 | res_trafo | vm_hv_pu | float64
88 | res_trafo | va_hv_degree | float64
89 | res_trafo | vm_lv_pu | float64
90 | res_trafo | va_lv_degree | float64
91 | res_trafo | loading_percent | float64
92 | res_ext_grid | p_mw | float64
93 | res_ext_grid | q_mvar | float64
94 | res_load | p_mw | float64
95 | res_load | q_mvar | float64

## parameters
| version | format_version | converged | OPF_converged | name | f_hz | sn_mva
0 | 2.14.6 | 2.14.0 | TRUE | FALSE |  | 50 | 1