## bus
| name | vn_kv | type | zone | in_service
0 | bus_MV_487_1_node_128 | 20 | n |  | TRUE
1 | bus_MV_487_1_node_129 | 20 | n |  | TRUE
2 | bus_MV_487_1_node_142 | 20 | n |  | TRUE
3 | bus_MV_487_1_node_130 | 20 | n |  | TRUE
4 | bus_MV_487_1_node_132 | 20 | n |  | TRUE
5 | bus_MV_487_1_node_216 | 20 | n |  | TRUE
6 | bus_MV_487_1_node_131 | 20 | n |  | TRUE
7 | bus_MV_487_1_node_143 | 20 | n |  | TRUE
8 | bus_MV_487_1_node_158 | 20 | n |  | TRUE
9 | bus_MV_487_1_node_133 | 20 | n |  | TRUE
10 | bus_MV_487_1_node_134 | 20 | n |  | TRUE
11 | bus_MV_487_1_node_135 | 20 | n |  | TRUE
12 | bus_MV_487_1_node_241 | 20 | n |  | TRUE
13 | bus_MV_487_1_node_136 | 20 | n |  | TRUE
14 | bus_MV_487_1_node_140 | 20 | n |  | TRUE
15 | bus_MV_487_1_node_141 | 20 | n |  | TRUE
16 | bus_MV_487_1_node_237 | 20 | n |  | TRUE
17 | bus_MV_487_1_node_144 | 20 | n |  | TRUE
18 | bus_MV_487_1_node_146 | 20 | n |  | TRUE
19 | bus_MV_487_1_node_145 | 20 | n |  | TRUE
20 | bus_MV_487_1_node_148 | 20 | n |  | TRUE
21 | bus_MV_487_1_node_149 | 20 | n |  | TRUE
22 | bus_MV_487_1_node_147 | 20 | n |  | TRUE
23 | bus_MV_487_1_node_153 | 20 | n |  | TRUE
24 | bus_MV_487_1_node_217 | 20 | n |  | TRUE
25 | bus_MV_487_1_node_236 | 20 | n |  | TRUE
26 | bus_MV_487_1_node_221 | 20 | n |  | TRUE
27 | bus_MV_487_1_node_150 | 20 | n |  | TRUE
28 | bus_MV_487_1_node_152 | 20 | n |  | TRUE
29 | bus_MV_487_1_node_151 | 20 | n |  | TRUE
30 | bus_MV_487_1_node_154 | 20 | n |  | TRUE
31 | bus_MV_487_1_node_235 | 20 | n |  | TRUE
32 | bus_MV_487_1_node_155 | 20 | n |  | TRUE
33 | bus_MV_487_1_node_156 | 20 | n |  | TRUE
34 | bus_MV_487_1_node_157 | 20 | n |  | TRUE
35 | bus_MV_487_1_node_166 | 20 | n |  | TRUE
36 | bus_MV_487_1_node_168 | 20 | n |  | TRUE
37 | bus_MV_487_1_node_167 | 20 | n |  | TRUE
38 | bus_MV_487_1_node_169 | 20 | n |  | TRUE
39 | bus_MV_487_1_node_233 | 20 | n |  | TRUE
40 | bus_MV_487_1_node_170 | 20 | n |  | TRUE
41 | bus_MV_487_1_node_230 | 20 | n |  | TRUE
42 | bus_MV_487_1_node_171 | 20 | n |  | TRUE
43 | bus_MV_487_1_node_172 | 20 | n |  | TRUE
44 | bus_MV_487_1_node_173 | 20 | n |  | TRUE
45 | bus_MV_487_1_node_174 | 20 | n |  | TRUE
46 | bus_MV_487_1_node_218 | 20 | n |  | TRUE
47 | bus_MV_487_1_node_219 | 20 | n |  | TRUE
48 | bus_MV_487_1_node_220 | 20 | n |  | TRUE
49 | bus_MV_487_1_node_232 | 20 | n |  | TRUE
50 | bus_MV_487_1_node_222 | 20 | n |  | TRUE
51 | bus_MV_487_1_node_223 | 20 | n |  | TRUE
52 | bus_MV_487_1_node_224 | 20 | n |  | TRUE
53 | bus_MV_487_1_node_225 | 20 | n |  | TRUE
54 | bus_MV_487_1_node_226 | 20 | n |  | TRUE
55 | bus_MV_487_1_node_227 | 20 | n |  | TRUE
56 | bus_MV_487_1_node_242 | 20 | n |  | TRUE
57 | bus_MV_487_1_node_231 | 20 | n |  | TRUE
58 | bus_HV_487_1_node_218 | 110 | n |  | TRUE

## load
| name | bus | p_mw | q_mvar | const_z_percent | const_i_percent | sn_mva | scaling | in_service | type
0 | MV_487_1_load_128 | 0 | 0.10315 | 0.04996 | 0 | 0 |  | 1 | TRUE | wye
1 | MV_487_1_load_216 | 5 | 0.095417 | 0.046212 | 0 | 0 |  | 1 | TRUE | wye
2 | MV_487_1_load_143 | 7 | 0.069869 | 0.033839 | 0 | 0 |  | 1 | TRUE | wye
3 | MV_487_1_load_158 | 8 | 0.10738 | 0.052005 | 0 | 0 |  | 1 | TRUE | wye
4 | MV_487_1_load_133 | 9 | 0.075511 | 0.036572 | 0 | 0 |  | 1 | TRUE | wye
5 | MV_487_1_load_241 | 12 | 0.060445 | 0.029275 | 0 | 0 |  | 1 | TRUE | wye
6 | MV_487_1_load_140 | 14 | 0.15377 | 0.074475 | 0 | 0 |  | 1 | TRUE | wye
7 | MV_487_1_load_237 | 16 | 0.099413 | 0.048148 | 0 | 0 |  | 1 | TRUE | wye
8 | MV_487_1_load_144 | 17 | 0.11624 | 0.056298 | 0 | 0 |  | 1 | TRUE | wye
9 | MV_487_1_load_217 | 24 | 2.8469 | 1.3788 | 0 | 0 |  | 1 | TRUE | wye
10 | MV_487_1_load_236 | 25 | 0.14084 | 0.068214 | 0 | 0 |  | 1 | TRUE | wye
11 | MV_487_1_load_221 | 26 | 1.369 | 0.66302 | 0 | 0 |  | 1 | TRUE | wye
12 | MV_487_1_load_150 | 27 | 0.15908 | 0.077045 | 0 | 0 |  | 1 | TRUE | wye
13 | MV_487_1_load_235 | 31 | 0.073054 | 0.035382 | 0 | 0 |  | 1 | TRUE | wye
14 | MV_487_1_load_155 | 32 | 0.10225 | 0.049523 | 0 | 0 |  | 1 | TRUE | wye
15 | MV_487_1_load_166 | 35 | 0.24525 | 0.11878 | 0 | 0 |  | 1 | TRUE | wye
16 | MV_487_1_load_167 | 37 | 0.1442 | 0.06984 | 0 | 0 |  | 1 | TRUE | wye
17 | MV_487_1_load_169 | 38 | 0.17715 | 0.085798 | 0 | 0 |  | 1 | TRUE | wye
18 | MV_487_1_load_233 | 39 | 0.13528 | 0.065521 | 0 | 0 |  | 1 | TRUE | wye
19 | MV_487_1_load_170 | 40 | 0.080743 | 0.039106 | 0 | 0 |  | 1 | TRUE | wye
20 | MV_487_1_load_230 | 41 | 0.078023 | 0.037788 | 0 | 0 |  | 1 | TRUE | wye
21 | MV_487_1_load_171 | 42 | 0.14421 | 0.069846 | 0 | 0 |  | 1 | TRUE | wye
22 | MV_487_1_load_173 | 44 | 0.15446 | 0.074809 | 0 | 0 |  | 1 | TRUE | wye
23 | MV_487_1_load_174 | 45 | 0.12417 | 0.060136 | 0 | 0 |  | 1 | TRUE | wye
24 | MV_487_1_load_219 | 47 | 2.7279 | 1.3212 | 0 | 0 |  | 1 | TRUE | wye
25 | MV_487_1_load_232 | 49 | 0.15032 | 0.072803 | 0 | 0 |  | 1 | TRUE | wye
26 | MV_487_1_load_222 | 50 | 0.10305 | 0.049907 | 0 | 0 |  | 1 | TRUE | wye
27 | MV_487_1_load_224 | 52 | 0.20157 | 0.097626 | 0 | 0 |  | 1 | TRUE | wye
28 | MV_487_1_load_227 | 55 | 0.15926 | 0.077134 | 0 | 0 |  | 1 | TRUE | wye
29 | MV_487_1_load_242 | 56 | 0.2798 | 0.13551 | 0 | 0 |  | 1 | TRUE | wye

## ext_grid
| name | bus | vm_pu | va_degree | slack_weight | in_service
0 |  | 46 | 1 | 0 | 1 | TRUE

## line
| name | std_type | from_bus | to_bus | length_km | r_ohm_per_km | x_ohm_per_km | c_nf_per_km | g_us_per_km | max_i_ka | df | parallel | type | in_service
0 | MV_487_1_line_0 |  | 0 | 1 | 0.063858 | 0.445 | 0.132 | 190 | 0 | 0.22 | 1 | 1 | cs | TRUE
1 | MV_487_1_line_1 |  | 1 | 2 | 0.19639 | 0.5939 | 0.372 | 9.5 | 0 | 0.21 | 1 | 1 | ol | TRUE
2 | MV_487_1_line_2 |  | 2 | 7 | 0.005 | 0.445 | 0.132 | 190 | 0 | 0.22 | 1 | 1 | cs | TRUE
3 | MV_487_1_line_3 |  | 2 | 15 | 0.053281 | 0.445 | 0.132 | 190 | 0 | 0.22 | 1 | 1 | cs | TRUE
4 | MV_487_1_line_4 |  | 3 | 4 | 0.21633 | 0.445 | 0.132 | 190 | 0 | 0.22 | 1 | 1 | cs | TRUE
5 | MV_487_1_line_5 |  | 3 | 5 | 0.030632 | 0.445 | 0.132 | 190 | 0 | 0.22 | 1 | 1 | cs | TRUE
6 | MV_487_1_line_6 |  | 4 | 8 | 0.070112 | 0.5939 | 0.372 | 9.5 | 0 | 0.21 | 1 | 1 | ol | TRUE
7 | MV_487_1_line_7 |  | 4 | 6 | 0.048726 | 0.445 | 0.132 | 190 | 0 | 0.22 | 1 | 1 | cs | TRUE
8 | MV_487_1_line_8 |  | 5 | 13 | 0.0028687 | 0.445 | 0.132 | 190 | 0 | 0.22 | 1 | 1 | cs | TRUE
9 | MV_487_1_line_9 |  | 6 | 7 | 0.058389 | 0.5939 | 0.372 | 9.5 | 0 | 0.21 | 1 | 1 | ol | TRUE
10 | MV_487_1_line_10 |  | 9 | 10 | 0.049176 | 0.445 | 0.132 | 190 | 0 | 0.22 | 1 | 1 | cs | TRUE
11 | MV_487_1_line_11 |  | 9 | 11 | 0.065963 | 0.445 | 0.132 | 190 | 0 | 0.22 | 1 | 1 | cs | TRUE
12 | MV_487_1_line_12 |  | 10 | 12 | 2.0156 | 0.5939 | 0.372 | 9.5 | 0 | 0.21 | 1 | 1 | ol | TRUE
13 | MV_487_1_line_13 |  | 11 | 13 | 0.14252 | 0.445 | 0.132 | 190 | 0 | 0.22 | 1 | 1 | cs | TRUE
14 | MV_487_1_line_14 |  | 12 | 30 | 0.038969 | 0.445 | 0.132 | 190 | 0 | 0.22 | 1 | 1 | cs | TRUE
15 | MV_487_1_line_15 |  | 14 | 15 | 0.004179 | 0.445 | 0.132 | 190 | 0 | 0.22 | 1 | 1 | cs | TRUE
16 | MV_487_1_line_16 |  | 14 | 16 | 1.0812 | 0.5939 | 0.372 | 9.5 | 0 | 0.21 | 1 | 1 | ol | TRUE
17 | MV_487_1_line_17 |  | 16 | 43 | 1.3432 | 0.5939 | 0.372 | 9.5 | 0 | 0.21 | 1 | 1 | ol | TRUE
18 | MV_487_1_line_18 |  | 17 | 18 | 0.054829 | 0.445 | 0.132 | 190 | 0 | 0.22 | 1 | 1 | cs | TRUE
19 | MV_487_1_line_19 |  | 17 | 19 | 0.053476 | 0.5939 | 0.372 | 9.5 | 0 | 0.21 | 1 | 1 | ol | TRUE
20 | MV_487_1_line_20 |  | 18 | 21 | 0.2843 | 0.445 | 0.132 | 190 | 0 | 0.22 | 1 | 1 | cs | TRUE
21 | MV_487_1_line_21 |  | 19 | 20 | 0.4555 | 0.445 | 0.132 | 190 | 0 | 0.22 | 1 | 1 | cs | TRUE
22 | MV_487_1_line_22 |  | 20 | 25 | 0.067605 | 0.445 | 0.132 | 190 | 0 | 0.22 | 1 | 1 | cs | TRUE
23 | MV_487_1_line_23 |  | 21 | 26 | 0.061339 | 0.445 | 0.132 | 190 | 0 | 0.22 | 1 | 1 | cs | TRUE
24 | MV_487_1_line_24 |  | 22 | 23 | 0.19047 | 0.5939 | 0.372 | 9.5 | 0 | 0.21 | 1 | 1 | ol | TRUE
25 | MV_487_1_line_25 |  | 22 | 24 | 0.42042 | 0.5939 | 0.372 | 9.5 | 0 | 0.21 | 1 | 1 | ol | TRUE
26 | MV_487_1_line_26 |  | 23 | 31 | 0.054094 | 0.445 | 0.132 | 190 | 0 | 0.22 | 1 | 1 | cs | TRUE
27 | MV_487_1_line_27 |  | 23 | 29 | 0.91359 | 0.445 | 0.132 | 190 | 0 | 0.22 | 1 | 1 | cs | TRUE
28 | MV_487_1_line_28 |  | 24 | 46 | 0.11687 | 0.161 | 0.117 | 273 | 0 | 0.362 | 1 | 1 | cs | TRUE
29 | MV_487_1_line_29 |  | 25 | 34 | 0.046328 | 0.445 | 0.132 | 190 | 0 | 0.22 | 1 | 1 | cs | TRUE
30 | MV_487_1_line_30 |  | 26 | 48 | 0.076498 | 0.445 | 0.132 | 190 | 0 | 0.22 | 1 | 1 | cs | TRUE
31 | MV_487_1_line_31 |  | 27 | 28 | 0.032491 | 0.445 | 0.132 | 190 | 0 | 0.22 | 1 | 1 | cs | TRUE
32 | MV_487_1_line_32 |  | 27 | 29 | 0.18852 | 0.5939 | 0.372 | 9.5 | 0 | 0.21 | 1 | 1 | ol | TRUE
33 | MV_487_1_line_33 |  | 28 | 30 | 0.49914 | 0.445 | 0.132 | 190 | 0 | 0.22 | 1 | 1 | cs | TRUE
34 | MV_487_1_line_34 |  | 32 | 33 | 0.017668 | 0.445 | 0.132 | 190 | 0 | 0.22 | 1 | 1 | cs | TRUE
35 | MV_487_1_line_35 |  | 33 | 34 | 0.46892 | 0.445 | 0.132 | 190 | 0 | 0.22 | 1 | 1 | cs | TRUE
36 | MV_487_1_line_36 |  | 35 | 36 | 0.11197 | 0.445 | 0.132 | 190 | 0 | 0.22 | 1 | 1 | cs | TRUE
37 | MV_487_1_line_37 |  | 35 | 37 | 0.0687 | 0.5939 | 0.372 | 9.5 | 0 | 0.21 | 1 | 1 | ol | TRUE
38 | MV_487_1_line_38 |  | 36 | 39 | 0.37813 | 0.5939 | 0.372 | 9.5 | 0 | 0.21 | 1 | 1 | ol | TRUE
39 | MV_487_1_line_39 |  | 37 | 38 | 0.030218 | 0.445 | 0.132 | 190 | 0 | 0.22 | 1 | 1 | cs | TRUE
40 | MV_487_1_line_40 |  | 38 | 40 | 0.0040025 | 0.445 | 0.132 | 190 | 0 | 0.22 | 1 | 1 | cs | TRUE
41 | MV_487_1_line_41 |  | 39 | 53 | 0.065293 | 0.445 | 0.132 | 190 | 0 | 0.22 | 1 | 1 | cs | TRUE
42 | MV_487_1_line_42 |  | 40 | 41 | 0.0087742 | 0.445 | 0.132 | 190 | 0 | 0.22 | 1 | 1 | cs | TRUE
43 | MV_487_1_line_43 |  | 41 | 57 | 0.042215 | 0.445 | 0.132 | 190 | 0 | 0.22 | 1 | 1 | cs | TRUE
44 | MV_487_1_line_44 |  | 42 | 43 | 0.080754 | 0.445 | 0.132 | 190 | 0 | 0.22 | 1 | 1 | cs | TRUE
45 | MV_487_1_line_45 |  | 43 | 44 | 0.079716 | 0.445 | 0.132 | 190 | 0 | 0.22 | 1 | 1 | cs | TRUE
46 | MV_487_1_line_46 |  | 44 | 45 | 0.025997 | 0.445 | 0.132 | 190 | 0 | 0.22 | 1 | 1 | cs | TRUE
47 | MV_487_1_line_47 |  | 46 | 47 | 0.046328 | 0.445 | 0.132 | 190 | 0 | 0.22 | 1 | 1 | cs | TRUE
48 | MV_487_1_line_48 |  | 46 | 48 | 0.14588 | 0.445 | 0.132 | 190 | 0 | 0.22 | 1 | 1 | cs | TRUE
49 | MV_487_1_line_49 |  | 46 | 49 | 0.71419 | 0.5939 | 0.372 | 9.5 | 0 | 0.21 | 1 | 1 | ol | TRUE
50 | MV_487_1_line_50 |  | 49 | 57 | 0.12488 | 0.445 | 0.132 | 190 | 0 | 0.22 | 1 | 1 | cs | TRUE
51 | MV_487_1_line_51 |  | 50 | 51 | 0.061824 | 0.445 | 0.132 | 190 | 0 | 0.22 | 1 | 1 | cs | TRUE
52 | MV_487_1_line_52 |  | 51 | 52 | 0.092002 | 0.445 | 0.132 | 190 | 0 | 0.22 | 1 | 1 | cs | TRUE
53 | MV_487_1_line_53 |  | 51 | 53 | 0.12083 | 0.445 | 0.132 | 190 | 0 | 0.22 | 1 | 1 | cs | TRUE
54 | MV_487_1_line_54 |  | 51 | 54 | 0.037094 | 0.445 | 0.132 | 190 | 0 | 0.22 | 1 | 1 | cs | TRUE
55 | MV_487_1_line_55 |  | 54 | 55 | 0.066976 | 0.445 | 0.132 | 190 | 0 | 0.22 | 1 | 1 | cs | TRUE
56 | MV_487_1_line_56 |  | 55 | 56 | 0.027687 | 0.5939 | 0.372 | 9.5 | 0 | 0.21 | 1 | 1 | ol | TRUE

## trafo
| name | std_type | hv_bus | lv_bus | sn_mva | vn_hv_kv | vn_lv_kv | vk_percent | vkr_percent | pfe_kw | i0_percent | shift_degree | tap_side | tap_neutral | tap_min | tap_max | tap_step_percent | tap_step_degree | tap_pos | tap_phase_shifter | parallel | df | in_service
0 | MV_487_1_trafo_218 | 25 MVA 110/20 kV | 58 | 46 | 25 | 110 | 20 | 12 | 0.41 | 14 | 0.07 | 150 | hv | 0 | -9 | 9 | 1.5 | 0 | 0 | FALSE | 1 | 1 | TRUE

## bus_geodata
| x | y | coords
0 | 2726895.0027 | 1265907.5566
1 | 2726939.2881 | 1265865.9913
2 | 2726893.6728 | 1265674.9693
3 | 2726738.7529 | 1265834.4595
4 | 2726786.3895 | 1265695.6977
5 | 2726719.6917 | 1265858.3672
6 | 2726832.4651 | 1265690.7593
7 | 2726888.6579 | 1265674.8949
8 | 2726716.5056 | 1265690.0497
9 | 2726623.1664 | 1266046.2443
10 | 2726587.2069 | 1266079.7494
11 | 2726654.321 | 1265988.1582
12 | 2725590.025 | 1267831.3474
13 | 2726718.0635 | 1265860.7291
14 | 2726880.4051 | 1265622.1804
15 | 2726884.5868 | 1265622.4704
16 | 2726505.93 | 1264607.9133
17 | 2723949.9819 | 1268639.9864
18 | 2723947.7917 | 1268685.1376
19 | 2723896.7231 | 1268644.7961
20 | 2723610.9725 | 1268613.705
21 | 2724195.7792 | 1268638.7687
22 | 2724312.9615 | 1268098.391
23 | 2724333.9564 | 1267909.0809
24 | 2724307.9113 | 1268518.7805
25 | 2723605.1887 | 1268556.6315
26 | 2724254.3872 | 1268635.9341
27 | 2725156.3332 | 1267884.6624
28 | 2725155.5664 | 1267852.6389
29 | 2724977.5891 | 1267944.5904
30 | 2725575.544 | 1267867.5398
31 | 2724286.3737 | 1267893.9327
32 | 2723498.5236 | 1268839.2053
33 | 2723494.3849 | 1268822.5702
34 | 2723610.9404 | 1268513.8459
35 | 2724856.4861 | 1269193.3721
36 | 2724760.9719 | 1269252.2534
37 | 2724908.5703 | 1269148.5739
38 | 2724928.9374 | 1269126.406
39 | 2724449.4774 | 1269466.6178
40 | 2724932.2665 | 1269124.2209
41 | 2724939.8554 | 1269119.8168
42 | 2725956.1179 | 1263359.0418
43 | 2726035.0305 | 1263349.9316
44 | 2725971.9163 | 1263301.2873
45 | 2725956.6363 | 1263280.2553
46 | 2724418.6676 | 1268547.5626
47 | 2724372.5114 | 1268550.0042
48 | 2724326.1788 | 1268612.3088
49 | 2724975.5147 | 1268994.7667
50 | 2724411.2475 | 1269603.5222
51 | 2724446.9109 | 1269628.5889
52 | 2724356.1323 | 1269643.5423
53 | 2724459.2168 | 1269531.1803
54 | 2724464.5865 | 1269645.6326
55 | 2724482.1609 | 1269709.8402
56 | 2724509.8396 | 1269709.1449
57 | 2724978.1655 | 1269102.2938
58 | 2724418.6676 | 1268547.5626

## line_std_types
| c_nf_per_km | r_ohm_per_km | x_ohm_per_km | max_i_ka | type | q_mm2 | alpha | voltage_rating
NAYY 4x50 SE | 210 | 0.642 | 0.083 | 0.142 | cs | 50 | 0.00403 | LV
NAYY 4x120 SE | 264 | 0.225 | 0.08 | 0.242 | cs | 120 | 0.00403 | LV
NAYY 4x150 SE | 261 | 0.208 | 0.08 | 0.27 | cs | 150 | 0.00403 | LV
NA2XS2Y 1x95 RM/25 12/20 kV | 216 | 0.313 | 0.132 | 0.252 | cs | 95 | 0.00403 | MV
NA2XS2Y 1x185 RM/25 12/20 kV | 273 | 0.161 | 0.117 | 0.362 | cs | 185 | 0.00403 | MV
NA2XS2Y 1x240 RM/25 12/20 kV | 304 | 0.122 | 0.112 | 0.421 | cs | 240 | 0.00403 | MV
NA2XS2Y 1x95 RM/25 6/10 kV | 315 | 0.313 | 0.123 | 0.249 | cs | 95 | 0.00403 | MV
NA2XS2Y 1x185 RM/25 6/10 kV | 406 | 0.161 | 0.11 | 0.358 | cs | 185 | 0.00403 | MV
NA2XS2Y 1x240 RM/25 6/10 kV | 456 | 0.122 | 0.105 | 0.416 | cs | 240 | 0.00403 | MV
NA2XS2Y 1x150 RM/25 12/20 kV | 250 | 0.206 | 0.116 | 0.319 | cs | 150 | 0.00403 | MV
NA2XS2Y 1x120 RM/25 12/20 kV | 230 | 0.253 | 0.119 | 0.283 | cs | 120 | 0.00403 | MV
NA2XS2Y 1x70 RM/25 12/20 kV | 190 | 0.443 | 0.132 | 0.22 | cs | 70 | 0.00403 | MV
NA2XS2Y 1x150 RM/25 6/10 kV | 360 | 0.206 | 0.11 | 0.315 | cs | 150 | 0.00403 | MV
NA2XS2Y 1x120 RM/25 6/10 kV | 340 | 0.253 | 0.113 | 0.28 | cs | 120 | 0.00403 | MV
NA2XS2Y 1x70 RM/25 6/10 kV | 280 | 0.443 | 0.123 | 0.217 | cs | 70 | 0.00403 | MV
N2XS(FL)2Y 1x120 RM/35 64/110 kV | 112 | 0.153 | 0.166 | 0.366 | cs | 120 | 0.00393 | HV
N2XS(FL)2Y 1x185 RM/35 64/110 kV | 125 | 0.099 | 0.156 | 0.457 | cs | 185 | 0.00393 | HV
N2XS(FL)2Y 1x240 RM/35 64/110 kV | 135 | 0.075 | 0.149 | 0.526 | cs | 240 | 0.00393 | HV
N2XS(FL)2Y 1x300 RM/35 64/110 kV | 144 | 0.06 | 0.144 | 0.588 | cs | 300 | 0.00393 | HV
15-AL1/3-ST1A 0.4 | 11 | 1.8769 | 0.35 | 0.105 | ol | 16 | 0.00403 | LV
24-AL1/4-ST1A 0.4 | 11.25 | 1.2012 | 0.335 | 0.14 | ol | 24 | 0.00403 | LV
48-AL1/8-ST1A 0.4 | 12.2 | 0.5939 | 0.3 | 0.21 | ol | 48 | 0.00403 | LV
94-AL1/15-ST1A 0.4 | 13.2 | 0.306 | 0.29 | 0.35 | ol | 94 | 0.00403 | LV
34-AL1/6-ST1A 10.0 | 9.7 | 0.8342 | 0.36 | 0.17 | ol | 34 | 0.00403 | MV
48-AL1/8-ST1A 10.0 | 10.1 | 0.5939 | 0.35 | 0.21 | ol | 48 | 0.00403 | MV
70-AL1/11-ST1A 10.0 | 10.4 | 0.4132 | 0.339 | 0.29 | ol | 70 | 0.00403 | MV
94-AL1/15-ST1A 10.0 | 10.75 | 0.306 | 0.33 | 0.35 | ol | 94 | 0.00403 | MV
122-AL1/20-ST1A 10.0 | 11.1 | 0.2376 | 0.323 | 0.41 | ol | 122 | 0.00403 | MV
149-AL1/24-ST1A 10.0 | 11.25 | 0.194 | 0.315 | 0.47 | ol | 149 | 0.00403 | MV
34-AL1/6-ST1A 20.0 | 9.15 | 0.8342 | 0.382 | 0.17 | ol | 34 | 0.00403 | MV
48-AL1/8-ST1A 20.0 | 9.5 | 0.5939 | 0.372 | 0.21 | ol | 48 | 0.00403 | MV
70-AL1/11-ST1A 20.0 | 9.7 | 0.4132 | 0.36 | 0.29 | ol | 70 | 0.00403 | MV
94-AL1/15-ST1A 20.0 | 10 | 0.306 | 0.35 | 0.35 | ol | 94 | 0.00403 | MV
122-AL1/20-ST1A 20.0 | 10.3 | 0.2376 | 0.344 | 0.41 | ol | 122 | 0.00403 | MV
149-AL1/24-ST1A 20.0 | 10.5 | 0.194 | 0.337 | 0.47 | ol | 149 | 0.00403 | MV
184-AL1/30-ST1A 20.0 | 10.75 | 0.1571 | 0.33 | 0.535 | ol | 184 | 0.00403 | MV
243-AL1/39-ST1A 20.0 | 11 | 0.1188 | 0.32 | 0.645 | ol | 243 | 0.00403 | MV
48-AL1/8-ST1A 110.0 | 8 | 0.5939 | 0.46 | 0.21 | ol | 48 | 0.00403 | HV
70-AL1/11-ST1A 110.0 | 8.4 | 0.4132 | 0.45 | 0.29 | ol | 70 | 0.00403 | HV
94-AL1/15-ST1A 110.0 | 8.65 | 0.306 | 0.44 | 0.35 | ol | 94 | 0.00403 | HV
122-AL1/20-ST1A 110.0 | 8.5 | 0.2376 | 0.43 | 0.41 | ol | 122 | 0.00403 | HV
149-AL1/24-ST1A 110.0 | 8.75 | 0.194 | 0.41 | 0.47 | ol | 149 | 0.00403 | HV
184-AL1/30-ST1A 110.0 | 8.8 | 0.1571 | 0.4 | 0.535 | ol | 184 | 0.00403 | HV
243-AL1/39-ST1A 110.0 | 9 | 0.1188 | 0.39 | 0.645 | ol | 243 | 0.00403 | HV
305-AL1/39-ST1A 110.0 | 9.2 | 0.0949 | 0.38 | 0.74 | ol | 305 | 0.00403 | HV
490-AL1/64-ST1A 110.0 | 9.75 | 0.059 | 0.37 | 0.96 | ol | 490 | 0.00403 | HV
679-AL1/86-ST1A 110.0 | 9.95 | 0.042 | 0.36 | 1.15 | ol | 679 | 0.00403 | HV
490-AL1/64-ST1A 220.0 | 10 | 0.059 | 0.285 | 0.96 | ol | 490 | 0.00403 | HV
679-AL1/86-ST1A 220.0 | 11.7 | 0.042 | 0.275 | 1.15 | ol | 679 | 0.00403 | HV
490-AL1/64-ST1A 380.0 | 11 | 0.059 | 0.253 | 0.96 | ol | 490 | 0.00403 | HV
679-AL1/86-ST1A 380.0 | 14.6 | 0.042 | 0.25 | 1.15 | ol | 679 | 0.00403 | HV

## trafo_std_types
| i0_percent | pfe_kw | vkr_percent | sn_mva | vn_lv_kv | vn_hv_kv | vk_percent | shift_degree | vector_group | tap_side | tap_neutral | tap_min | tap_max | tap_step_degree | tap_step_percent | tap_phase_shifter
160 MVA 380/110 kV | 0.06 | 60 | 0.25 | 160 | 110 | 380 | 12.2 | 0 | Yy0 | hv | 0 | -9 | 9 | 0 | 1.5 | FALSE
100 MVA 220/110 kV | 0.06 | 55 | 0.26 | 100 | 110 | 220 | 12 | 0 | Yy0 | hv | 0 | -9 | 9 | 0 | 1.5 | FALSE
63 MVA 110/20 kV | 0.04 | 22 | 0.32 | 63 | 20 | 110 | 18 | 150 | YNd5 | hv | 0 | -9 | 9 | 0 | 1.5 | FALSE
40 MVA 110/20 kV | 0.05 | 18 | 0.34 | 40 | 20 | 110 | 16.2 | 150 | YNd5 | hv | 0 | -9 | 9 | 0 | 1.5 | FALSE
25 MVA 110/20 kV | 0.07 | 14 | 0.41 | 25 | 20 | 110 | 12 | 150 | YNd5 | hv | 0 | -9 | 9 | 0 | 1.5 | FALSE
63 MVA 110/10 kV | 0.04 | 22 | 0.32 | 63 | 10 | 110 | 18 | 150 | YNd5 | hv | 0 | -9 | 9 | 0 | 1.5 | FALSE
40 MVA 110/10 kV | 0.05 | 18 | 0.34 | 40 | 10 | 110 | 16.2 | 150 | YNd5 | hv | 0 | -9 | 9 | 0 | 1.5 | FALSE
25 MVA 110/10 kV | 0.07 | 14 | 0.41 | 25 | 10 | 110 | 12 | 150 | YNd5 | hv | 0 | -9 | 9 | 0 | 1.5 | FALSE
0.25 MVA 20/0.4 kV | 0.32 | 0.8 | 1.44 | 0.25 | 0.4 | 20 | 6 | 150 | Yzn5 | hv | 0 | -2 | 2 | 0 | 2.5 | FALSE
0.4 MVA 20/0.4 kV | 0.3375 | 1.35 | 1.425 | 0.4 | 0.4 | 20 | 6 | 150 | Dyn5 | hv | 0 | -2 | 2 | 0 | 2.5 | FALSE
0.63 MVA 20/0.4 kV | 0.2619 | 1.65 | 1.206 | 0.63 | 0.4 | 20 | 6 | 150 | Dyn5 | hv | 0 | -2 | 2 | 0 | 2.5 | FALSE
0.25 MVA 10/0.4 kV | 0.24 | 0.6 | 1.2 | 0.25 | 0.4 | 10 | 4 | 150 | Dyn5 | hv | 0 | -2 | 2 | 0 | 2.5 | FALSE
0.4 MVA 10/0.4 kV | 0.2375 | 0.95 | 1.325 | 0.4 | 0.4 | 10 | 4 | 150 | Dyn5 | hv | 0 | -2 | 2 | 0 | 2.5 | FALSE
0.63 MVA 10/0.4 kV | 0.1873 | 1.18 | 1.0794 | 0.63 | 0.4 | 10 | 4 | 150 | Dyn5 | hv | 0 | -2 | 2 | 0 | 2.5 | FALSE

## trafo3w_std_types
| sn_hv_mva | sn_mv_mva | sn_lv_mva | vn_hv_kv | vn_mv_kv | vn_lv_kv | vk_hv_percent | vk_mv_percent | vk_lv_percent | vkr_hv_percent | vkr_mv_percent | vkr_lv_percent | pfe_kw | i0_percent | shift_mv_degree | shift_lv_degree | vector_group | tap_side | tap_neutral | tap_min | tap_max | tap_step_percent
63/25/38 MVA 110/20/10 kV | 63 | 25 | 38 | 110 | 20 | 10 | 10.4 | 10.4 | 10.4 | 0.28 | 0.32 | 0.35 | 35 | 0.89 | 0 | 0 | YN0yn0yn0 | hv | 0 | -10 | 10 | 1.2
63/25/38 MVA 110/10/10 kV | 63 | 25 | 38 | 110 | 10 | 10 | 10.4 | 10.4 | 10.4 | 0.28 | 0.32 | 0.35 | 35 | 0.89 | 0 | 0 | YN0yn0yn0 | hv | 0 | -10 | 10 | 1.2

## fuse_std_types
| fuse_type | i_rated_a | t_avg | t_min | t_total | x_avg | x_min | x_total
HV 100A | HV 100A | 100 | 0 | [10.0, 3.64, 0.854, 0.281, 0.1, 0.0531, 0.022, 0.01] | [10.0, 4.267, 1.21, 0.403, 0.1, 0.058, 0.022, 0.01] | 0 | [300.0, 350.0, 450.0, 550.0, 700.0, 850.0, 1200.0, 1752.0] | [600.0, 700.0, 900.0, 1150.0, 1665.0, 2000.0, 3000.0, 4313.0]
HV 10A | HV 10A | 10 | 0 | [10.0, 1675.0, 0.344, 0.156, 0.1, 0.0417, 0.0171, 0.01] | [10.0, 1.3, 0.3, 0.155, 0.1, 0.0555, 0.023, 0.01] | 0 | [30.0, 32.0, 35.0, 37.0, 39.0, 50.0, 70.0, 88.0] | [60.0, 70.0, 80.0, 87.0, 94.0, 110.0, 150.0, 216.0]
HV 125A | HV 125A | 125 | 0 | [10.0, 1.82, 0.344, 0.1, 0.0467, 0.0269, 0.01] | [10.0, 2.478, 0.426, 0.1, 0.0427, 0.0211, 0.01] | 0 | [375.0, 500.0, 700.0, 925.0, 1200.0, 1500.0, 2341.0] | [750.0, 1000.0, 1500.0, 2200.0, 3000.0, 4000.0, 5765.0]
HV 160A | HV 160A | 160 | 0 | [10.0, 4.15, 1.03, 0.198, 0.1, 0.051, 0.0172, 0.01] | [10.0, 2.3, 0.734, 0.274, 0.1, 0.046, 0.0177, 0.01] | 0 | [480.0, 550.0, 700.0, 1000.0, 1260.0, 1600.0, 2500.0, 3227.0] | [960.0, 1300.0, 1700.0, 2200.0, 2996.0, 4000.0, 6000.0, 7946.0]
HV 16A | HV 16A | 16 | 0 | [10.0, 0.352, 0.164, 0.1, 0.0649, 0.0342, 0.01] | [10.0, 2.34, 0.722, 0.181, 0.1, 0.055, 0.0296, 0.01] | 0 | [48.0, 60.0, 65.0, 71.0, 80.0, 100.0, 162.0] | [96.0, 110.0, 125.0, 150.0, 168.0, 200.0, 250.0, 398.0]
HV 200A | HV 200A | 200 | 0 | [10.0, 4.267, 1.21, 0.403, 0.1, 0.058, 0.022, 0.01] | [10.0, 3.73, 1.654, 0.328, 0.1, 0.0531, 0.019, 0.01] | 0 | [600.0, 700.0, 900.0, 1150.0, 1665.0, 2000.0, 3000.0, 4313.0] | [1200.0, 1500.0, 1800.0, 2700.0, 3960.0, 5000.0, 7500.0, 10620.0]
HV 20A | HV 20A | 20 | 0 | [10.0, 1.3, 0.3, 0.155, 0.1, 0.0555, 0.023, 0.01] | [10.0, 1.3, 0.161, 0.1, 0.0611, 0.0399, 0.0141, 0.01] | 0 | [60.0, 70.0, 80.0, 87.0, 94.0, 110.0, 150.0, 216.0] | [120.0, 150.0, 200.0, 223.0, 260.0, 300.0, 450.0, 532.0]
HV 25A | HV 25A | 25 | 0 | [10.0, 2.512, 0.833, 0.299, 0.1, 0.0372, 0.0223, 0.01] | [10.0, 3.125, 0.597, 0.198, 0.1, 0.0378, 0.022, 0.01] | 0 | [75.0, 82.0, 90.0, 100.0, 124.0, 170.0, 200.0, 289.0] | [150.0, 170.0, 210.0, 250.0, 294.0, 400.0, 500.0, 711.0]
HV 31.5A | HV 31.5A | 31.5 | 0 | [10.0, 2.34, 0.722, 0.181, 0.1, 0.055, 0.0296, 0.01] | [10.0, 2.84, 0.368, 0.164, 0.1, 0.0621, 0.0378, 0.0195, 0.01] | 0 | [95.0, 110.0, 125.0, 150.0, 165.0, 200.0, 250.0, 390.0] | [189.0, 220.0, 300.0, 350.0, 393.0, 450.0, 530.0, 700.0, 960.0]
HV 40A | HV 40A | 40 | 0 | [10.0, 1.3, 0.161, 0.1, 0.0611, 0.0399, 0.0141, 0.01] | [10.0, 2.05, 0.369, 0.198, 0.1, 0.051, 0.0298, 0.01] | 0 | [120.0, 150.0, 200.0, 223.0, 260.0, 300.0, 450.0, 532.0] | [240.0, 300.0, 400.0, 450.0, 530.0, 650.0, 800.0, 1311.0]
HV 50A | HV 50A | 50 | 0 | [10.0, 3.215, 0.597, 0.198, 0.1, 0.0378, 0.022, 0.01] | [10.0, 3.64, 0.854, 0.281, 0.1, 0.0531, 0.022, 0.01] | 0 | [150.0, 170.0, 210.0, 250.0, 294.0, 400.0, 500.0, 711.0] | [300.0, 350.0, 450.0, 550.0, 700.0, 850.0, 1200.0, 1752.0]
HV 6.3A | HV 6.3A | 6.3 | 0 | [10.0, 1.39, 0.344, 0.168, 0.1, 0.056, 0.0263, 0.01] | [10.0, 1.711, 0.516, 0.198, 0.1, 0.0634, 0.0303, 0.01] | 0 | [19.0, 19.5, 20.4, 20.8, 22.0, 25.0, 32.0, 48.0] | [38.0, 40.0, 43.0, 48.0, 53.0, 60.0, 75.0, 118.0]
HV 63A | HV 63A | 63 | 0 | [10.0, 2.84, 0.368, 0.164, 0.1, 0.0621, 0.0378, 0.0195, 0.01] | [10.0, 1.82, 0.344, 0.1, 0.0467, 0.0269, 0.01] | 0 | [189.0, 220.0, 300.0, 350.0, 393.0, 450.0, 530.0, 700.0, 961.0] | [378.0, 500.0, 700.0, 934.0, 1200.0, 1500.0, 2366.0]
HV 80A | HV 80A | 80 | 0 | [10.0, 2.05, 0.369, 0.198, 0.1, 0.051, 0.0298, 0.01] | [10.0, 4.15, 1.03, 0.198, 0.1, 0.051, 0.0172, 0.01] | 0 | [240.0, 300.0, 400.0, 450.0, 530.0, 650.0, 800.0, 1311.0] | [480.0, 550.0, 700.0, 1000.0, 1260.0, 1600.0, 2500.0, 3227.0]
Siemens NH-1-100 | Siemens NH-1-100 | 100 | [5400.0, 2000.0, 400.0, 20.0, 1.0, 0.2, 0.012, 0.004] | 0 | 0 | [150.0, 190.0, 250.0, 430.0, 900.0, 1250.0, 2700.0, 3600.0] | 0 | 0
Siemens NH-1-125 | Siemens NH-1-125 | 125 | [4800.0, 120.0, 7.0, 0.1, 0.004] | 0 | 0 | [180.0, 400.0, 740.0, 2000.0, 4250.0] | 0 | 0
Siemens NH-1-16 | Siemens NH-1-16 | 16 | [4000.0, 400.0, 2.0, 0.1, 0.04, 0.01] | 0 | 0 | [26.0, 35.0, 75.0, 150.0, 200.0, 300.0] | 0 | 0
Siemens NH-1-160 | Siemens NH-1-160 | 160 | [4800.0, 120.0, 7.0, 0.1, 0.004] | 0 | 0 | [210.0, 500.0, 900.0, 2300.0, 5000.0] | 0 | 0
Siemens NH-1-25 | Siemens NH-1-25 | 25 | [4000.0, 1000.0, 10.0, 0.2, 0.02, 0.01] | 0 | 0 | [40.0, 50.0, 100.0, 210.0, 400.0, 500.0] | 0 | 0
Siemens NH-1-50 | Siemens NH-1-50 | 50 | [4000.0, 40.0, 4.0, 1.0, 0.02, 0.01] | 0 | 0 | [86.0, 200.0, 300.0, 400.0, 1000.0, 1280.0] | 0 | 0
Siemens NH-1-63 | Siemens NH-1-63 | 63 | [4000.0, 100.0, 10.0, 2.0, 0.04, 0.01] | 0 | 0 | [100.0, 200.0, 300.0, 400.0, 1000.0, 1500.0] | 0 | 0
Siemens NH-1-80 | Siemens NH-1-80 | 80 | [4800.0, 120.0, 7.0, 0.1, 0.01] | 0 | 0 | [150.58, 250.0, 450.0, 1150.0, 2470.0] | 0 | 0
Siemens NH-2-1000 | Siemens NH-2-1000 | 1000 | [4800.0, 120.0, 7.0, 0.1, 0.004] | 0 | 0 | [1900.0, 3500.0, 8400.0, 24000.0, 52000.0] | 0 | 0
Siemens NH-2-200 | Siemens NH-2-200 | 200 | [4800.0, 120.0, 7.0, 0.1, 0.004] | 0 | 0 | [280.0, 650.0, 1200.0, 3000.0, 7000.0] | 0 | 0
Siemens NH-2-224 | Siemens NH-2-224 | 224 | [4800.0, 120.0, 7.0, 0.2, 0.04, 0.004] | 0 | 0 | [400.0, 750.0, 1453.0, 3025.0, 4315.0, 7600.0] | 0 | 0
Siemens NH-2-250 | Siemens NH-2-250 | 250 | [4800.0, 120.0, 7.0, 0.1, 0.004] | 0 | 0 | [450.0, 800.0, 1650.0, 4000.0, 8500.0] | 0 | 0
Siemens NH-2-315 | Siemens NH-2-315 | 315 | [4800.0, 120.0, 7.0, 0.1, 0.004] | 0 | 0 | [550.0, 920.0, 1900.0, 5000.0, 11000.0] | 0 | 0
Siemens NH-2-355 | Siemens NH-2-355 | 355 | [4800.0, 120.0, 6.0, 0.1, 0.004] | 0 | 0 | [650.0, 1116.27, 2350.0, 5840.0, 12790.0] | 0 | 0
Siemens NH-2-400 | Siemens NH-2-400 | 400 | [4800.0, 120.0, 7.0, 0.1, 0.004] | 0 | 0 | [720.0, 1350.0, 2800.0, 6500.0, 15000.0] | 0 | 0
Siemens NH-2-425 | Siemens NH-2-425 | 425 | [4800.0, 120.0, 7.0, 0.1, 0.004] | 0 | 0 | [850.0, 1500.0, 3050.0, 7500.0, 16500.0] | 0 | 0
Siemens NH-2-630 | Siemens NH-2-630 | 630 | [4800.0, 120.0, 7.0, 0.1, 0.004] | 0 | 0 | [1200.0, 2000.0, 4800.0, 12000.0, 26000.0] | 0 | 0

## res_bus
| vm_pu | va_degree | p_mw | q_mvar
0 | 0.98989 | -0.028388 | 0.10315 | 0.04996
1 | 0.9899 | -0.028465 | 0 | 0
2 | 0.98994 | -0.028188 | 0 | 0
3 | 0.99036 | -0.030369 | 0 | 0
4 | 0.99009 | -0.028039 | 0 | 0
5 | 0.9904 | -0.030693 | 0.095417 | 0.046212
6 | 0.99004 | -0.027568 | 0 | 0
7 | 0.98994 | -0.028232 | 0.069869 | 0.033839
8 | 0.99008 | -0.028132 | 0.10738 | 0.052005
9 | 0.99068 | -0.033136 | 0.075511 | 0.036572
10 | 0.99075 | -0.033739 | 0 | 0
11 | 0.99059 | -0.032381 | 0 | 0
12 | 0.99515 | -0.0015451 | 0.060445 | 0.029275
13 | 0.9904 | -0.030727 | 0 | 0
14 | 0.98989 | -0.027742 | 0.15377 | 0.074475
15 | 0.98989 | -0.027774 | 0 | 0
16 | 0.98879 | -0.035328 | 0.099413 | 0.048148
17 | 0.99933 | 0.0050262 | 0.11624 | 0.056298
18 | 0.99936 | 0.0048808 | 0 | 0
19 | 0.99931 | 0.004754 | 0 | 0
20 | 0.99917 | 0.0055068 | 0 | 0
21 | 0.99949 | 0.0042002 | 0 | 0
22 | 0.99859 | -0.012507 | 0 | 0
23 | 0.99807 | -0.016828 | 0 | 0
24 | 0.99973 | -0.0029716 | 2.8469 | 1.3788
25 | 0.99915 | 0.0056454 | 0.14084 | 0.068214
26 | 0.99951 | 0.0040695 | 1.369 | 0.66302
27 | 0.99602 | -0.0085978 | 0.15908 | 0.077045
28 | 0.99597 | -0.0082099 | 0 | 0
29 | 0.99651 | -0.0048576 | 0 | 0
30 | 0.99521 | -0.002043 | 0 | 0
31 | 0.99807 | -0.016783 | 0.073054 | 0.035382
32 | 0.99908 | 0.0060824 | 0.10225 | 0.049523
33 | 0.99909 | 0.006061 | 0 | 0
34 | 0.99915 | 0.0056662 | 0 | 0
35 | 0.99702 | -0.013686 | 0.24525 | 0.11878
36 | 0.99689 | -0.012588 | 0 | 0
37 | 0.99716 | -0.012666 | 0.1442 | 0.06984
38 | 0.99721 | -0.0131 | 0.17715 | 0.085798
39 | 0.99625 | -0.016983 | 0.13528 | 0.065521
40 | 0.99722 | -0.013166 | 0.080743 | 0.039106
41 | 0.99724 | -0.013319 | 0.078023 | 0.037788
42 | 0.98767 | -0.042818 | 0.14421 | 0.069846
43 | 0.98768 | -0.042955 | 0 | 0
44 | 0.98765 | -0.042691 | 0.15446 | 0.074809
45 | 0.98765 | -0.042652 | 0.12417 | 0.060136
46 | 1 | 0 | -10.5128 | -4.9681
47 | 0.99984 | 0.0015106 | 2.7279 | 1.3212
48 | 0.99968 | 0.0026607 | 0 | 0
49 | 0.99758 | -0.016366 | 0.15032 | 0.072803
50 | 0.99606 | -0.01534 | 0.10305 | 0.049907
51 | 0.99607 | -0.015414 | 0 | 0
52 | 0.99605 | -0.015197 | 0.20157 | 0.097626
53 | 0.99619 | -0.016439 | 0 | 0
54 | 0.99605 | -0.015222 | 0 | 0
55 | 0.99601 | -0.014871 | 0.15926 | 0.077134
56 | 0.996 | -0.014966 | 0.2798 | 0.13551
57 | 0.99732 | -0.014093 | 0 | 0
58 | 0.99997 | 149.9981 | 0 | 0

## res_line
| p_from_mw | q_from_mvar | p_to_mw | q_to_mvar | pl_mw | ql_mvar | i_from_ka | i_to_ka | i_ka | vm_from_pu | va_from_degree | vm_to_pu | va_to_degree | loading_percent
0 | -0.10315 | -0.04996 | 0.10316 | 0.048466 | 9.4706e-07 | -0.0014937 | 0.0033425 | 0.0033237 | 0.0033425 | 0.98989 | -0.028388 | 0.9899 | -0.028465 | 1.5193
1 | -0.10316 | -0.048466 | 0.10316 | 0.048239 | 3.8622e-06 | -0.00022733 | 0.0033237 | 0.0033209 | 0.0033237 | 0.9899 | -0.028465 | 0.98994 | -0.028188 | 1.5827
2 | -0.78023 | -0.36777 | 0.78023 | 0.36766 | 4.2229e-06 | -0.00011574 | 0.025153 | 0.025152 | 0.025153 | 0.98994 | -0.028188 | 0.98994 | -0.028232 | 11.4332
3 | 0.67707 | 0.31954 | -0.67704 | -0.32077 | 3.3928e-05 | -0.0012366 | 0.021832 | 0.021848 | 0.021848 | 0.98994 | -0.028188 | 0.98989 | -0.027774 | 9.9308
4 | 0.95788 | 0.44729 | -0.95761 | -0.45228 | 0.00027479 | -0.004983 | 0.030815 | 0.030878 | 0.030878 | 0.99036 | -0.030369 | 0.99009 | -0.028039 | 14.0353
5 | -0.95788 | -0.44729 | 0.95792 | 0.44659 | 3.882e-05 | -0.00070585 | 0.030815 | 0.030806 | 0.030815 | 0.99036 | -0.030369 | 0.9904 | -0.030693 | 14.0068
6 | 0.10738 | 0.051924 | -0.10738 | -0.052005 | 1.5112e-06 | -8.1102e-05 | 0.0034776 | 0.0034786 | 0.0034786 | 0.99009 | -0.028039 | 0.99008 | -0.028132 | 1.6565
7 | 0.85023 | 0.40035 | -0.85018 | -0.40148 | 4.8863e-05 | -0.0011259 | 0.0274 | 0.027415 | 0.027415 | 0.99009 | -0.028039 | 0.99004 | -0.027568 | 12.4611
8 | -1.0533 | -0.4928 | 1.0533 | 0.49273 | 4.4e-06 | -6.588e-05 | 0.033896 | 0.033895 | 0.033896 | 0.9904 | -0.030693 | 0.9904 | -0.030727 | 15.4073
9 | 0.85018 | 0.40148 | -0.8501 | -0.4015 | 7.8188e-05 | -1.9343e-05 | 0.027415 | 0.027415 | 0.027415 | 0.99004 | -0.027568 | 0.98994 | -0.028232 | 13.0549
10 | -1.1292 | -0.52452 | 1.1293 | 0.52339 | 8.6375e-05 | -0.0011268 | 0.03628 | 0.036265 | 0.03628 | 0.99068 | -0.033136 | 0.99075 | -0.033739 | 16.4907
11 | 1.0537 | 0.48794 | -1.0536 | -0.48946 | 0.00010087 | -0.0015157 | 0.033835 | 0.033854 | 0.033854 | 0.99068 | -0.033136 | 0.99059 | -0.032381 | 15.3882
12 | -1.1293 | -0.52339 | 1.134 | 0.52397 | 0.0047192 | 0.00058357 | 0.036265 | 0.036236 | 0.036265 | 0.99075 | -0.033739 | 0.99515 | -0.0015451 | 17.2693
13 | 1.0536 | 0.48946 | -1.0533 | -0.49273 | 0.00021833 | -0.0032737 | 0.033854 | 0.033895 | 0.033895 | 0.99059 | -0.032381 | 0.9904 | -0.030727 | 15.4069
14 | -1.1944 | -0.55325 | 1.1945 | 0.55235 | 7.5831e-05 | -0.00089899 | 0.038184 | 0.038173 | 0.038184 | 0.99515 | -0.0015451 | 0.99521 | -0.002043 | 17.3565
15 | -0.67703 | -0.32087 | 0.67704 | 0.32077 | 2.6631e-06 | -9.6981e-05 | 0.021849 | 0.021848 | 0.021849 | 0.98989 | -0.027742 | 0.98989 | -0.027774 | 9.9314
16 | 0.52326 | 0.24639 | -0.52271 | -0.24731 | 0.00054853 | -0.00091978 | 0.016867 | 0.016882 | 0.016882 | 0.98989 | -0.027742 | 0.98879 | -0.035328 | 8.0392
17 | 0.4233 | 0.19917 | -0.42285 | -0.20045 | 0.00044705 | -0.001286 | 0.013658 | 0.013677 | 0.013677 | 0.98879 | -0.035328 | 0.98768 | -0.042955 | 6.513
18 | -0.35939 | -0.14882 | 0.3594 | 0.14751 | 9.2298e-06 | -0.0013047 | 0.011236 | 0.011222 | 0.011236 | 0.99933 | 0.0050262 | 0.99936 | 0.0048808 | 5.1075
19 | 0.24315 | 0.092519 | -0.24314 | -0.092579 | 5.3814e-06 | -6.0382e-05 | 0.0075151 | 0.0075157 | 0.0075157 | 0.99933 | 0.0050262 | 0.99931 | 0.004754 | 3.5789
20 | -0.3594 | -0.14751 | 0.35945 | 0.14075 | 4.7484e-05 | -0.0067661 | 0.011222 | 0.011149 | 0.011222 | 0.99936 | 0.0048808 | 0.99949 | 0.0042002 | 5.1009
21 | 0.24314 | 0.092579 | -0.24311 | -0.10343 | 3.4874e-05 | -0.010849 | 0.0075157 | 0.007633 | 0.007633 | 0.99931 | 0.004754 | 0.99917 | 0.0055068 | 3.4695
22 | 0.24311 | 0.10343 | -0.2431 | -0.10504 | 5.271e-06 | -0.0016099 | 0.007633 | 0.0076513 | 0.0076513 | 0.99917 | 0.0055068 | 0.99915 | 0.0056454 | 3.4779
23 | -0.35945 | -0.14075 | 0.35946 | 0.13929 | 1.0165e-05 | -0.00146 | 0.011149 | 0.011134 | 0.011149 | 0.99949 | 0.0042002 | 0.99951 | 0.0040695 | 5.0678
24 | 1.4312 | 0.63056 | -1.4305 | -0.63036 | 0.00069374 | 0.00020791 | 0.045212 | 0.045215 | 0.045215 | 0.99859 | -0.012507 | 0.99807 | -0.016828 | 21.5309
25 | -1.4312 | -0.63056 | 1.4328 | 0.63102 | 0.001531 | 0.00045791 | 0.045212 | 0.045206 | 0.045212 | 0.99859 | -0.012507 | 0.99973 | -0.0029716 | 21.5296
26 | 0.073055 | 0.034095 | -0.073054 | -0.035382 | 3.9532e-07 | -0.0012865 | 0.0023318 | 0.0023478 | 0.0023478 | 0.99807 | -0.016828 | 0.99807 | -0.016783 | 1.0672
27 | 1.3575 | 0.59626 | -1.3552 | -0.61729 | 0.0022563 | -0.021026 | 0.042884 | 0.04314 | 0.04314 | 0.99807 | -0.016828 | 0.99651 | -0.0048576 | 19.6091
28 | -4.2797 | -2.0098 | 4.2807 | 2.0066 | 0.0010518 | -0.003244 | 0.13653 | 0.13648 | 0.13653 | 0.99973 | -0.0029716 | 1 | 0 | 37.7143
29 | 0.10226 | 0.036823 | -0.10226 | -0.037927 | 6.1198e-07 | -0.0011041 | 0.0031402 | 0.0031511 | 0.0031511 | 0.99915 | 0.0056454 | 0.99915 | 0.0056662 | 1.4323
30 | -1.7284 | -0.80231 | 1.7287 | 0.80058 | 0.0003092 | -0.0017333 | 0.055036 | 0.055013 | 0.055036 | 0.99951 | 0.0040695 | 0.99968 | 0.0026607 | 25.0162
31 | 1.1955 | 0.54007 | -1.1955 | -0.54082 | 6.272e-05 | -0.00075095 | 0.038022 | 0.038031 | 0.038031 | 0.99602 | -0.0085978 | 0.99597 | -0.0082099 | 17.2867
32 | -1.3546 | -0.61712 | 1.3552 | 0.61729 | 0.00062515 | 0.0001682 | 0.043143 | 0.04314 | 0.043143 | 0.99602 | -0.0085978 | 0.99651 | -0.0048576 | 20.5442
33 | 1.1955 | 0.54082 | -1.1945 | -0.55235 | 0.00096737 | -0.011526 | 0.038031 | 0.038173 | 0.038173 | 0.99597 | -0.0082099 | 0.99521 | -0.002043 | 17.3514
34 | -0.10225 | -0.049523 | 0.10225 | 0.049102 | 2.5376e-07 | -0.000421 | 0.0032827 | 0.0032774 | 0.0032827 | 0.99908 | 0.0060824 | 0.99909 | 0.006061 | 1.4921
35 | -0.10225 | -0.049102 | 0.10226 | 0.037927 | 6.4539e-06 | -0.011174 | 0.0032774 | 0.0031511 | 0.0032774 | 0.99909 | 0.006061 | 0.99915 | 0.0056662 | 1.4897
36 | 0.87979 | 0.41247 | -0.87968 | -0.41509 | 0.00011845 | -0.002622 | 0.028134 | 0.028167 | 0.028167 | 0.99702 | -0.013686 | 0.99689 | -0.012588 | 12.8031
37 | -1.125 | -0.53125 | 1.1252 | 0.53126 | 0.00015883 | 1.7951e-05 | 0.036023 | 0.036022 | 0.036023 | 0.99702 | -0.013686 | 0.99716 | -0.012666 | 17.154
38 | 0.87968 | 0.41509 | -0.87914 | -0.4152 | 0.00053461 | -0.00011346 | 0.028167 | 0.028172 | 0.028172 | 0.99689 | -0.012588 | 0.99625 | -0.016983 | 13.4154
39 | -1.2694 | -0.6011 | 1.2695 | 0.60041 | 6.668e-05 | -0.00069765 | 0.040661 | 0.040652 | 0.040661 | 0.99716 | -0.012666 | 0.99721 | -0.0131 | 18.4821
40 | -1.4466 | -0.6862 | 1.4466 | 0.68611 | 1.1479e-05 | -9.1627e-05 | 0.046349 | 0.046348 | 0.046349 | 0.99721 | -0.0131 | 0.99722 | -0.013166 | 21.0679
41 | 0.74386 | 0.34968 | -0.74381 | -0.35121 | 4.9484e-05 | -0.0015325 | 0.023817 | 0.023836 | 0.023836 | 0.99625 | -0.016983 | 0.99619 | -0.016439 | 10.8346
42 | -1.5274 | -0.72522 | 1.5274 | 0.72502 | 2.806e-05 | -0.00020001 | 0.048945 | 0.048943 | 0.048945 | 0.99722 | -0.013166 | 0.99724 | -0.013319 | 22.2478
43 | -1.6054 | -0.76281 | 1.6056 | 0.76185 | 0.00014916 | -0.00095822 | 0.051452 | 0.05144 | 0.051452 | 0.99724 | -0.013319 | 0.99732 | -0.014093 | 23.3873
44 | -0.14421 | -0.069846 | 0.14422 | 0.067965 | 2.3526e-06 | -0.0018802 | 0.0046834 | 0.0046597 | 0.0046834 | 0.98767 | -0.042818 | 0.98768 | -0.042955 | 2.1288
45 | 0.27864 | 0.13249 | -0.27863 | -0.13434 | 8.6762e-06 | -0.0018541 | 0.0090176 | 0.009041 | 0.009041 | 0.98768 | -0.042955 | 0.98765 | -0.042691 | 4.1095
46 | 0.12417 | 0.059531 | -0.12417 | -0.060136 | 5.6325e-07 | -0.0006053 | 0.0040247 | 0.0040324 | 0.0040324 | 0.98765 | -0.042691 | 0.98765 | -0.042652 | 1.8329
47 | 2.7284 | 1.3202 | -2.7279 | -1.3212 | 0.00047358 | -0.00096548 | 0.087499 | 0.087513 | 0.087513 | 1 | 0 | 0.99984 | 0.0015106 | 39.7784
48 | 1.7293 | 0.79727 | -1.7287 | -0.80058 | 0.00058896 | -0.0033073 | 0.054971 | 0.055013 | 0.055013 | 1 | 0 | 0.99968 | 0.0026607 | 25.0061
49 | 1.7604 | 0.83348 | -1.7563 | -0.83182 | 0.0040234 | 0.0016696 | 0.056225 | 0.056236 | 0.056236 | 1 | 0 | 0.99758 | -0.016366 | 26.779
50 | 1.606 | 0.75901 | -1.6056 | -0.76185 | 0.00044081 | -0.0028356 | 0.051403 | 0.05144 | 0.05144 | 0.99758 | -0.016366 | 0.99732 | -0.014093 | 23.3816
51 | -0.10305 | -0.049907 | 0.10305 | 0.048443 | 9.0374e-07 | -0.0014643 | 0.0033182 | 0.0033 | 0.0033182 | 0.99606 | -0.01534 | 0.99607 | -0.015414 | 1.5083
52 | 0.20158 | 0.095448 | -0.20157 | -0.097626 | 5.1532e-06 | -0.0021778 | 0.0064638 | 0.0064911 | 0.0064911 | 0.99607 | -0.015414 | 0.99605 | -0.015197 | 2.9505
53 | -0.74371 | -0.35405 | 0.74381 | 0.35121 | 9.1788e-05 | -0.0028355 | 0.023872 | 0.023836 | 0.023872 | 0.99607 | -0.015414 | 0.99619 | -0.016439 | 10.8507
54 | 0.43909 | 0.21016 | -0.43908 | -0.21103 | 9.8638e-06 | -0.00087576 | 0.014108 | 0.014119 | 0.014119 | 0.99607 | -0.015414 | 0.99605 | -0.015222 | 6.4177
55 | 0.43908 | 0.21103 | -0.43906 | -0.21262 | 1.7849e-05 | -0.0015812 | 0.014119 | 0.014139 | 0.014139 | 0.99605 | -0.015222 | 0.99601 | -0.014871 | 6.4268
56 | 0.2798 | 0.13548 | -0.2798 | -0.13551 | 4.005e-06 | -3.0281e-05 | 0.0090102 | 0.0090106 | 0.0090106 | 0.99601 | -0.014871 | 0.996 | -0.014966 | 4.2907

## res_trafo
| p_hv_mw | q_hv_mvar | p_lv_mw | q_lv_mvar | pl_mw | ql_mvar | i_hv_ka | i_lv_ka | vm_hv_pu | va_hv_degree | vm_lv_pu | va_lv_degree | loading_percent
0 | 2.6518e-14 | 1.7507e-14 | 0.013999 | 0.0105 | 0.013999 | 0.0105 | 1.6678e-16 | 0.00050517 | 0.99997 | 149.9981 | 1 | 0 | 0.069998

## res_ext_grid
| p_mw | q_mvar
0 | 10.5128 | 4.9681

## res_load
| p_mw | q_mvar
0 | 0.10315 | 0.04996
1 | 0.095417 | 0.046212
2 | 0.069869 | 0.033839
3 | 0.10738 | 0.052005
4 | 0.075511 | 0.036572
5 | 0.060445 | 0.029275
6 | 0.15377 | 0.074475
7 | 0.099413 | 0.048148
8 | 0.11624 | 0.056298
9 | 2.8469 | 1.3788
10 | 0.14084 | 0.068214
11 | 1.369 | 0.66302
12 | 0.15908 | 0.077045
13 | 0.073054 | 0.035382
14 | 0.10225 | 0.049523
15 | 0.24525 | 0.11878
16 | 0.1442 | 0.06984
17 | 0.17715 | 0.085798
18 | 0.13528 | 0.065521
19 | 0.080743 | 0.039106
20 | 0.078023 | 0.037788
21 | 0.14421 | 0.069846
22 | 0.15446 | 0.074809
23 | 0.12417 | 0.060136
24 | 2.7279 | 1.3212
25 | 0.15032 | 0.072803
26 | 0.10305 | 0.049907
27 | 0.20157 | 0.097626
28 | 0.15926 | 0.077134
29 | 0.2798 | 0.13551

## dtypes
| element | column | dtype
0 | bus | name | object
1 | bus | vn_kv | float64
2 | bus | type | object
3 | bus | zone | object
4 | bus | in_service | bool
5 | load | name | object
6 | load | bus | uint32
7 | load | p_mw | float64
8 | load | q_mvar | float64
9 | load | const_z_percent | float64
10 | load | const_i_percent | float64
11 | load | sn_mva | float64
12 | load | scaling | float64
13 | load | in_service | bool
14 | load | type | object
15 | ext_grid | name | object
16 | ext_grid | bus | uint32
17 | ext_grid | vm_pu | float64
18 | ext_grid | va_degree | float64
19 | ext_grid | slack_weight | float64
20 | ext_grid | in_service | bool
21 | line | name | object
22 | line | std_type | object
23 | line | from_bus | uint32
24 | line | to_bus | uint32
25 | line | length_km | float64
26 | line | r_ohm_per_km | float64
27 | line | x_ohm_per_km | float64
28 | line | c_nf_per_km | float64
29 | line | g_us_per_km | float64
30 | line | max_i_ka | float64
31 | line | df | float64
32 | line | parallel | uint32
33 | line | type | object
34 | line | in_service | bool
35 | trafo | name | object
36 | trafo | std_type | object
37 | trafo | hv_bus | uint32
38 | trafo | lv_bus | uint32
39 | trafo | sn_mva | float64
40 | trafo | vn_hv_kv | float64
41 | trafo | vn_lv_kv | float64
42 | trafo | vk_percent | float64
43 | trafo | vkr_percent | float64
44 | trafo | pfe_kw | float64
45 | trafo | i0_percent | float64
46 | trafo | shift_degree | float64
47 | trafo | tap_side | object
48 | trafo | tap_neutral | int32
49 | trafo | tap_min | int32
50 | trafo | tap_max | int32
51 | trafo | tap_step_percent | float64
52 | trafo | tap_step_degree | float64
53 | trafo | tap_pos | int32
54 | trafo | tap_phase_shifter | bool
55 | trafo | parallel | uint32
56 | trafo | df | float64
57 | trafo | in_service | bool
58 | bus_geodata | x | float64
59 | bus_geodata | y | float64
60 | bus_geodata | coords | object
61 | res_bus | vm_pu | float64
62 | res_bus | va_degree | float64
63 | res_bus | p_mw | float64
64 | res_bus | q_mvar | float64
65 | res_line | p_from_mw | float64
66 | res_line | q_from_mvar | float64
67 | res_line | p_to_mw | float64
68 | res_line | q_to_mvar | float64
69 | res_line | pl_mw | float64
70 | res_line | ql_mvar | float64
71 | res_line | i_from_ka | float64
72 | res_line | i_to_ka | float64
73 | res_line | i_ka | float64
74 | res_line | vm_from_pu | float64
75 | res_line | va_from_degree | float64
76 | res_line | vm_to_pu | float64
77 | res_line | va_to_degree | float64
78 | res_line | loading_percent | float64
79 | res_trafo | p_hv_mw | float64
80 | res_trafo | q_hv_mvar | float64
81 | res_trafo | p_lv_mw | float64
82 | res_trafo | q_lv_mvar | float64
83 | res_trafo | pl_mw | float64
84 | res_trafo | ql_mvar | float64
85 | res_trafo | i_hv_ka | float64
86 | res_trafo | i_lv_ka | float64
87 | res_trafo | vm_hv_pu | float64
88 | res_trafo | va_hv_degree | float64
89 | res_trafo | vm_lv_pu | float64
90 | res_trafo | va_lv_degree | float64
91 | res_trafo | loading_percent | float64
92 | res_ext_grid | p_mw | float64
93 | res_ext_grid | q_mvar | float64
94 | res_load | p_mw | float64
95 | res_load | q_mvar | float64

## parameters
| version | format_version | converged | OPF_converged | name | f_hz | sn_mva
0 | 2.14.6 | 2.14.0 | TRUE | FALSE |  | 50 | 1