## bus
| name | vn_kv | type | zone | in_service
0 | bus_MV_489_0_node_0 | 20 | n |  | TRUE
1 | bus_MV_489_0_node_2 | 20 | n |  | TRUE
2 | bus_MV_489_0_node_25 | 20 | n |  | TRUE
3 | bus_MV_489_0_node_1 | 20 | n |  | TRUE
4 | bus_MV_489_0_node_3 | 20 | n |  | TRUE
5 | bus_MV_489_0_node_5 | 20 | n |  | TRUE
6 | bus_MV_489_0_node_61 | 20 | n |  | TRUE
7 | bus_MV_489_0_node_4 | 20 | n |  | TRUE
8 | bus_MV_489_0_node_24 | 20 | n |  | TRUE
9 | bus_MV_489_0_node_72 | 20 | n |  | TRUE
10 | bus_MV_489_0_node_26 | 20 | n |  | TRUE
11 | bus_MV_489_0_node_6 | 20 | n |  | TRUE
12 | bus_MV_489_0_node_28 | 20 | n |  | TRUE
13 | bus_MV_489_0_node_29 | 20 | n |  | TRUE
14 | bus_MV_489_0_node_8 | 20 | n |  | TRUE
15 | bus_MV_489_0_node_9 | 20 | n |  | TRUE
16 | bus_MV_489_0_node_62 | 20 | n |  | TRUE
17 | bus_MV_489_0_node_10 | 20 | n |  | TRUE
18 | bus_MV_489_0_node_30 | 20 | n |  | TRUE
19 | bus_MV_489_0_node_11 | 20 | n |  | TRUE
20 | bus_MV_489_0_node_12 | 20 | n |  | TRUE
21 | bus_MV_489_0_node_13 | 20 | n |  | TRUE
22 | bus_MV_489_0_node_14 | 20 | n |  | TRUE
23 | bus_MV_489_0_node_69 | 20 | n |  | TRUE
24 | bus_MV_489_0_node_64 | 20 | n |  | TRUE
25 | bus_MV_489_0_node_32 | 20 | n |  | TRUE
26 | bus_MV_489_0_node_70 | 20 | n |  | TRUE
27 | bus_MV_489_0_node_27 | 20 | n |  | TRUE
28 | bus_MV_489_0_node_15 | 20 | n |  | TRUE
29 | bus_MV_489_0_node_17 | 20 | n |  | TRUE
30 | bus_MV_489_0_node_16 | 20 | n |  | TRUE
31 | bus_MV_489_0_node_19 | 20 | n |  | TRUE
32 | bus_MV_489_0_node_18 | 20 | n |  | TRUE
33 | bus_MV_489_0_node_34 | 20 | n |  | TRUE
34 | bus_MV_489_0_node_36 | 20 | n |  | TRUE
35 | bus_MV_489_0_node_63 | 20 | n |  | TRUE
36 | bus_MV_489_0_node_33 | 20 | n |  | TRUE
37 | bus_MV_489_0_node_41 | 20 | n |  | TRUE
38 | bus_MV_489_0_node_60 | 20 | n |  | TRUE
39 | bus_MV_489_0_node_20 | 20 | n |  | TRUE
40 | bus_MV_489_0_node_21 | 20 | n |  | TRUE
41 | bus_MV_489_0_node_22 | 20 | n |  | TRUE
42 | bus_MV_489_0_node_23 | 20 | n |  | TRUE
43 | bus_MV_489_0_node_65 | 20 | n |  | TRUE
44 | bus_MV_489_0_node_66 | 20 | n |  | TRUE
45 | bus_MV_489_0_node_31 | 20 | n |  | TRUE
46 | bus_MV_489_0_node_35 | 20 | n |  | TRUE
47 | bus_MV_489_0_node_38 | 20 | n |  | TRUE
48 | bus_MV_489_0_node_37 | 20 | n |  | TRUE
49 | bus_MV_489_0_node_39 | 20 | n |  | TRUE
50 | bus_MV_489_0_node_48 | 20 | n |  | TRUE
51 | bus_MV_489_0_node_40 | 20 | n |  | TRUE
52 | bus_MV_489_0_node_53 | 20 | n |  | TRUE
53 | bus_MV_489_0_node_43 | 20 | n |  | TRUE
54 | bus_MV_489_0_node_44 | 20 | n |  | TRUE
55 | bus_MV_489_0_node_42 | 20 | n |  | TRUE
56 | bus_MV_489_0_node_47 | 20 | n |  | TRUE
57 | bus_MV_489_0_node_51 | 20 | n |  | TRUE
58 | bus_MV_489_0_node_50 | 20 | n |  | TRUE
59 | bus_MV_489_0_node_49 | 20 | n |  | TRUE
60 | bus_MV_489_0_node_56 | 20 | n |  | TRUE
61 | bus_MV_489_0_node_45 | 20 | n |  | TRUE
62 | bus_MV_489_0_node_46 | 20 | n |  | TRUE
63 | bus_MV_489_0_node_52 | 20 | n |  | TRUE
64 | bus_MV_489_0_node_54 | 20 | n |  | TRUE
65 | bus_MV_489_0_node_55 | 20 | n |  | TRUE
66 | bus_MV_489_0_node_68 | 20 | n |  | TRUE
67 | bus_MV_489_0_node_57 | 20 | n |  | TRUE
68 | bus_MV_489_0_node_58 | 20 | n |  | TRUE
69 | bus_MV_489_0_node_59 | 20 | n |  | TRUE
70 | bus_MV_489_0_node_67 | 20 | n |  | TRUE
71 | bus_HV_489_0_node_41 | 110 | n |  | TRUE

## load
| name | bus | p_mw | q_mvar | const_z_percent | const_i_percent | sn_mva | scaling | in_service | type
0 | MV_489_0_load_0 | 0 | 0.29338 | 0.14209 | 0 | 0 |  | 1 | TRUE | wye
1 | MV_489_0_load_25 | 2 | 0.095344 | 0.046177 | 0 | 0 |  | 1 | TRUE | wye
2 | MV_489_0_load_61 | 6 | 0.42212 | 0.20444 | 0 | 0 |  | 1 | TRUE | wye
3 | MV_489_0_load_24 | 8 | 0.28012 | 0.13567 | 0 | 0 |  | 1 | TRUE | wye
4 | MV_489_0_load_72 | 9 | 0.29177 | 0.14131 | 0 | 0 |  | 1 | TRUE | wye
5 | MV_489_0_load_6 | 11 | 0.29882 | 0.14473 | 0 | 0 |  | 1 | TRUE | wye
6 | MV_489_0_load_28 | 12 | 1.007 | 0.48773 | 0 | 0 |  | 1 | TRUE | wye
7 | MV_489_0_load_62 | 16 | 0.7946 | 0.38484 | 0 | 0 |  | 1 | TRUE | wye
8 | MV_489_0_load_10 | 17 | 0.24537 | 0.11884 | 0 | 0 |  | 1 | TRUE | wye
9 | MV_489_0_load_11 | 19 | 0.39871 | 0.1931 | 0 | 0 |  | 1 | TRUE | wye
10 | MV_489_0_load_64 | 24 | 0.24885 | 0.12052 | 0 | 0 |  | 1 | TRUE | wye
11 | MV_489_0_load_32 | 25 | 0.19405 | 0.093981 | 0 | 0 |  | 1 | TRUE | wye
12 | MV_489_0_load_70 | 26 | 0.069151 | 0.033491 | 0 | 0 |  | 1 | TRUE | wye
13 | MV_489_0_load_15 | 28 | 0.35608 | 0.17246 | 0 | 0 |  | 1 | TRUE | wye
14 | MV_489_0_load_36 | 34 | 0.59639 | 0.28884 | 0 | 0 |  | 1 | TRUE | wye
15 | MV_489_0_load_63 | 35 | 0.4105 | 0.19881 | 0 | 0 |  | 1 | TRUE | wye
16 | MV_489_0_load_33 | 36 | 0.97851 | 0.47392 | 0 | 0 |  | 1 | TRUE | wye
17 | MV_489_0_load_20 | 39 | 0.24285 | 0.11762 | 0 | 0 |  | 1 | TRUE | wye
18 | MV_489_0_load_65 | 43 | 0.24255 | 0.11747 | 0 | 0 |  | 1 | TRUE | wye
19 | MV_489_0_load_66 | 44 | 0.39723 | 0.19239 | 0 | 0 |  | 1 | TRUE | wye
20 | MV_489_0_load_35 | 46 | 0.072493 | 0.03511 | 0 | 0 |  | 1 | TRUE | wye
21 | MV_489_0_load_37 | 48 | 0.079011 | 0.038267 | 0 | 0 |  | 1 | TRUE | wye
22 | MV_489_0_load_48 | 50 | 0.36593 | 0.17723 | 0 | 0 |  | 1 | TRUE | wye
23 | MV_489_0_load_53 | 52 | 0.22895 | 0.11089 | 0 | 0 |  | 1 | TRUE | wye
24 | MV_489_0_load_43 | 53 | 0.53344 | 0.25836 | 0 | 0 |  | 1 | TRUE | wye
25 | MV_489_0_load_42 | 55 | 0.092238 | 0.044673 | 0 | 0 |  | 1 | TRUE | wye
26 | MV_489_0_load_51 | 57 | 0.16343 | 0.079153 | 0 | 0 |  | 1 | TRUE | wye
27 | MV_489_0_load_49 | 59 | 0.077173 | 0.037376 | 0 | 0 |  | 1 | TRUE | wye
28 | MV_489_0_load_56 | 60 | 1.1527 | 0.55827 | 0 | 0 |  | 1 | TRUE | wye
29 | MV_489_0_load_45 | 61 | 1.0791 | 0.52263 | 0 | 0 |  | 1 | TRUE | wye
30 | MV_489_0_load_52 | 63 | 0.087385 | 0.042323 | 0 | 0 |  | 1 | TRUE | wye
31 | MV_489_0_load_68 | 66 | 0.10518 | 0.050941 | 0 | 0 |  | 1 | TRUE | wye
32 | MV_489_0_load_57 | 67 | 0.17512 | 0.084815 | 0 | 0 |  | 1 | TRUE | wye
33 | MV_489_0_load_67 | 70 | 0.27201 | 0.13174 | 0 | 0 |  | 1 | TRUE | wye

## ext_grid
| name | bus | vm_pu | va_degree | slack_weight | in_service
0 |  | 37 | 1 | 0 | 1 | TRUE

## line
| name | std_type | from_bus | to_bus | length_km | r_ohm_per_km | x_ohm_per_km | c_nf_per_km | g_us_per_km | max_i_ka | df | parallel | type | in_service
0 | MV_489_0_line_0 |  | 0 | 1 | 0.012552 | 0.5939 | 0.372 | 9.5 | 0 | 0.21 | 1 | 1 | ol | TRUE
1 | MV_489_0_line_1 |  | 1 | 2 | 0.0091003 | 0.445 | 0.132 | 190 | 0 | 0.22 | 1 | 1 | cs | TRUE
2 | MV_489_0_line_2 |  | 1 | 3 | 0.058639 | 0.445 | 0.132 | 190 | 0 | 0.22 | 1 | 1 | cs | TRUE
3 | MV_489_0_line_3 |  | 2 | 10 | 0.017454 | 0.445 | 0.132 | 190 | 0 | 0.22 | 1 | 1 | cs | TRUE
4 | MV_489_0_line_4 |  | 3 | 4 | 0.12021 | 0.445 | 0.132 | 190 | 0 | 0.22 | 1 | 1 | cs | TRUE
5 | MV_489_0_line_5 |  | 3 | 5 | 0.31144 | 0.445 | 0.132 | 190 | 0 | 0.22 | 1 | 1 | cs | TRUE
6 | MV_489_0_line_6 |  | 4 | 6 | 0.017756 | 0.445 | 0.132 | 190 | 0 | 0.22 | 1 | 1 | cs | TRUE
7 | MV_489_0_line_7 |  | 5 | 9 | 0.062358 | 0.5939 | 0.372 | 9.5 | 0 | 0.21 | 1 | 1 | ol | TRUE
8 | MV_489_0_line_8 |  | 5 | 7 | 0.29602 | 0.445 | 0.132 | 190 | 0 | 0.22 | 1 | 1 | cs | TRUE
9 | MV_489_0_line_9 |  | 7 | 8 | 0.036539 | 0.445 | 0.132 | 190 | 0 | 0.22 | 1 | 1 | cs | TRUE
10 | MV_489_0_line_10 |  | 10 | 27 | 0.77361 | 0.445 | 0.132 | 190 | 0 | 0.22 | 1 | 1 | cs | TRUE
11 | MV_489_0_line_11 |  | 10 | 21 | 0.11591 | 0.445 | 0.132 | 190 | 0 | 0.22 | 1 | 1 | cs | TRUE
12 | MV_489_0_line_12 |  | 11 | 12 | 0.14763 | 0.5939 | 0.372 | 9.5 | 0 | 0.21 | 1 | 1 | ol | TRUE
13 | MV_489_0_line_13 |  | 12 | 13 | 0.12989 | 0.445 | 0.132 | 190 | 0 | 0.22 | 1 | 1 | cs | TRUE
14 | MV_489_0_line_14 |  | 13 | 18 | 0.12236 | 0.445 | 0.132 | 190 | 0 | 0.22 | 1 | 1 | cs | TRUE
15 | MV_489_0_line_15 |  | 13 | 45 | 0.30132 | 0.445 | 0.132 | 190 | 0 | 0.22 | 1 | 1 | cs | TRUE
16 | MV_489_0_line_16 |  | 14 | 15 | 0.18547 | 0.445 | 0.132 | 190 | 0 | 0.22 | 1 | 1 | cs | TRUE
17 | MV_489_0_line_17 |  | 14 | 16 | 0.087454 | 0.445 | 0.132 | 190 | 0 | 0.22 | 1 | 1 | cs | TRUE
18 | MV_489_0_line_18 |  | 15 | 17 | 0.036285 | 0.445 | 0.132 | 190 | 0 | 0.22 | 1 | 1 | cs | TRUE
19 | MV_489_0_line_19 |  | 16 | 18 | 0.076164 | 0.445 | 0.132 | 190 | 0 | 0.22 | 1 | 1 | cs | TRUE
20 | MV_489_0_line_20 |  | 19 | 20 | 0.019549 | 0.445 | 0.132 | 190 | 0 | 0.22 | 1 | 1 | cs | TRUE
21 | MV_489_0_line_21 |  | 20 | 21 | 0.37973 | 0.445 | 0.132 | 190 | 0 | 0.22 | 1 | 1 | cs | TRUE
22 | MV_489_0_line_22 |  | 20 | 22 | 0.49891 | 0.445 | 0.132 | 190 | 0 | 0.22 | 1 | 1 | cs | TRUE
23 | MV_489_0_line_23 |  | 20 | 23 | 0.52063 | 0.5939 | 0.372 | 9.5 | 0 | 0.21 | 1 | 1 | ol | TRUE
24 | MV_489_0_line_24 |  | 21 | 24 | 0.088398 | 0.445 | 0.132 | 190 | 0 | 0.22 | 1 | 1 | cs | TRUE
25 | MV_489_0_line_25 |  | 22 | 25 | 0.025519 | 0.445 | 0.132 | 190 | 0 | 0.22 | 1 | 1 | cs | TRUE
26 | MV_489_0_line_26 |  | 23 | 26 | 0.030563 | 0.445 | 0.132 | 190 | 0 | 0.22 | 1 | 1 | cs | TRUE
27 | MV_489_0_line_27 |  | 27 | 46 | 0.014981 | 0.445 | 0.132 | 190 | 0 | 0.22 | 1 | 1 | cs | TRUE
28 | MV_489_0_line_28 |  | 27 | 33 | 0.030955 | 0.445 | 0.132 | 190 | 0 | 0.22 | 1 | 1 | cs | TRUE
29 | MV_489_0_line_29 |  | 28 | 29 | 0.051957 | 0.161 | 0.117 | 273 | 0 | 0.362 | 1 | 1 | cs | TRUE
30 | MV_489_0_line_30 |  | 28 | 30 | 0.091033 | 0.306 | 0.35 | 10 | 0 | 0.35 | 1 | 1 | ol | TRUE
31 | MV_489_0_line_31 |  | 29 | 31 | 0.25436 | 0.161 | 0.117 | 273 | 0 | 0.362 | 1 | 1 | cs | TRUE
32 | MV_489_0_line_32 |  | 30 | 32 | 0.19979 | 0.445 | 0.132 | 190 | 0 | 0.22 | 1 | 1 | cs | TRUE
33 | MV_489_0_line_33 |  | 31 | 35 | 0.016438 | 0.306 | 0.35 | 10 | 0 | 0.35 | 1 | 1 | ol | TRUE
34 | MV_489_0_line_34 |  | 32 | 33 | 0.028589 | 0.445 | 0.132 | 190 | 0 | 0.22 | 1 | 1 | cs | TRUE
35 | MV_489_0_line_35 |  | 32 | 34 | 0.060142 | 0.445 | 0.132 | 190 | 0 | 0.22 | 1 | 1 | cs | TRUE
36 | MV_489_0_line_36 |  | 33 | 36 | 0.015343 | 0.445 | 0.132 | 190 | 0 | 0.22 | 1 | 1 | cs | TRUE
37 | MV_489_0_line_37 |  | 35 | 37 | 0.012494 | 0.161 | 0.117 | 273 | 0 | 0.362 | 1 | 1 | cs | TRUE
38 | MV_489_0_line_38 |  | 35 | 38 | 0.027763 | 0.445 | 0.132 | 190 | 0 | 0.22 | 1 | 1 | cs | TRUE
39 | MV_489_0_line_39 |  | 37 | 47 | 0.317 | 0.445 | 0.132 | 190 | 0 | 0.22 | 1 | 1 | cs | TRUE
40 | MV_489_0_line_40 |  | 37 | 49 | 0.21137 | 0.445 | 0.132 | 190 | 0 | 0.22 | 1 | 1 | cs | TRUE
41 | MV_489_0_line_41 |  | 38 | 69 | 0.21248 | 0.445 | 0.132 | 190 | 0 | 0.22 | 1 | 1 | cs | TRUE
42 | MV_489_0_line_42 |  | 39 | 40 | 0.062797 | 0.445 | 0.132 | 190 | 0 | 0.22 | 1 | 1 | cs | TRUE
43 | MV_489_0_line_43 |  | 40 | 41 | 0.21571 | 0.445 | 0.132 | 190 | 0 | 0.22 | 1 | 1 | cs | TRUE
44 | MV_489_0_line_44 |  | 40 | 42 | 0.82629 | 0.445 | 0.132 | 190 | 0 | 0.22 | 1 | 1 | cs | TRUE
45 | MV_489_0_line_45 |  | 41 | 43 | 0.070169 | 0.445 | 0.132 | 190 | 0 | 0.22 | 1 | 1 | cs | TRUE
46 | MV_489_0_line_46 |  | 42 | 44 | 0.069159 | 0.5939 | 0.372 | 9.5 | 0 | 0.21 | 1 | 1 | ol | TRUE
47 | MV_489_0_line_47 |  | 43 | 45 | 0.036648 | 0.445 | 0.132 | 190 | 0 | 0.22 | 1 | 1 | cs | TRUE
48 | MV_489_0_line_48 |  | 45 | 47 | 0.10531 | 0.445 | 0.132 | 190 | 0 | 0.22 | 1 | 1 | cs | TRUE
49 | MV_489_0_line_49 |  | 47 | 48 | 0.10782 | 0.445 | 0.132 | 190 | 0 | 0.22 | 1 | 1 | cs | TRUE
50 | MV_489_0_line_50 |  | 49 | 50 | 0.004409 | 0.445 | 0.132 | 190 | 0 | 0.22 | 1 | 1 | cs | TRUE
51 | MV_489_0_line_51 |  | 49 | 51 | 0.043229 | 0.445 | 0.132 | 190 | 0 | 0.22 | 1 | 1 | cs | TRUE
52 | MV_489_0_line_52 |  | 49 | 52 | 0.085182 | 0.445 | 0.132 | 190 | 0 | 0.22 | 1 | 1 | cs | TRUE
53 | MV_489_0_line_53 |  | 50 | 56 | 0.056836 | 0.445 | 0.132 | 190 | 0 | 0.22 | 1 | 1 | cs | TRUE
54 | MV_489_0_line_54 |  | 51 | 53 | 0.026181 | 0.445 | 0.132 | 190 | 0 | 0.22 | 1 | 1 | cs | TRUE
55 | MV_489_0_line_55 |  | 51 | 54 | 0.075694 | 0.445 | 0.132 | 190 | 0 | 0.22 | 1 | 1 | cs | TRUE
56 | MV_489_0_line_56 |  | 51 | 55 | 0.038992 | 0.445 | 0.132 | 190 | 0 | 0.22 | 1 | 1 | cs | TRUE
57 | MV_489_0_line_57 |  | 52 | 57 | 0.069552 | 0.445 | 0.132 | 190 | 0 | 0.22 | 1 | 1 | cs | TRUE
58 | MV_489_0_line_58 |  | 54 | 58 | 0.013981 | 0.445 | 0.132 | 190 | 0 | 0.22 | 1 | 1 | cs | TRUE
59 | MV_489_0_line_59 |  | 54 | 59 | 0.057392 | 0.445 | 0.132 | 190 | 0 | 0.22 | 1 | 1 | cs | TRUE
60 | MV_489_0_line_60 |  | 56 | 62 | 0.005249 | 0.445 | 0.132 | 190 | 0 | 0.22 | 1 | 1 | cs | TRUE
61 | MV_489_0_line_61 |  | 57 | 63 | 0.024503 | 0.445 | 0.132 | 190 | 0 | 0.22 | 1 | 1 | cs | TRUE
62 | MV_489_0_line_62 |  | 58 | 60 | 0.061836 | 0.445 | 0.132 | 190 | 0 | 0.22 | 1 | 1 | cs | TRUE
63 | MV_489_0_line_63 |  | 61 | 62 | 0.029625 | 0.445 | 0.132 | 190 | 0 | 0.22 | 1 | 1 | cs | TRUE
64 | MV_489_0_line_64 |  | 63 | 64 | 0.062887 | 0.445 | 0.132 | 190 | 0 | 0.22 | 1 | 1 | cs | TRUE
65 | MV_489_0_line_65 |  | 64 | 65 | 0.78971 | 0.445 | 0.132 | 190 | 0 | 0.22 | 1 | 1 | cs | TRUE
66 | MV_489_0_line_66 |  | 65 | 66 | 0.009031 | 0.445 | 0.132 | 190 | 0 | 0.22 | 1 | 1 | cs | TRUE
67 | MV_489_0_line_67 |  | 67 | 68 | 0.00023194 | 0.445 | 0.132 | 190 | 0 | 0.22 | 1 | 1 | cs | TRUE
68 | MV_489_0_line_68 |  | 68 | 69 | 0.27605 | 0.445 | 0.132 | 190 | 0 | 0.22 | 1 | 1 | cs | TRUE
69 | MV_489_0_line_69 |  | 69 | 70 | 0.045326 | 0.445 | 0.132 | 190 | 0 | 0.22 | 1 | 1 | cs | TRUE

## trafo
| name | std_type | hv_bus | lv_bus | sn_mva | vn_hv_kv | vn_lv_kv | vk_percent | vkr_percent | pfe_kw | i0_percent | shift_degree | tap_side | tap_neutral | tap_min | tap_max | tap_step_percent | tap_step_degree | tap_pos | tap_phase_shifter | parallel | df | in_service
0 | MV_489_0_trafo_41 | 25 MVA 110/20 kV | 71 | 37 | 25 | 110 | 20 | 12 | 0.41 | 14 | 0.07 | 150 | hv | 0 | -9 | 9 | 1.5 | 0 | 0 | FALSE | 1 | 1 | TRUE

## bus_geodata
| x | y | coords
0 | 2729986.6157 | 1279420.2434
1 | 2729982.663 | 1279432.1568
2 | 2729973.9272 | 1279432.6611
3 | 2730016.8821 | 1279411.2239
4 | 2729963.9323 | 1279456.846
5 | 2729995.769 | 1279628.3601
6 | 2729946.9135 | 1279461.9077
7 | 2729896.2272 | 1279776.0451
8 | 2729874.4136 | 1279746.6803
9 | 2729933.4346 | 1279626.6516
10 | 2729957.1735 | 1279437.556
11 | 2729546.0562 | 1278400.1996
12 | 2729443.3557 | 1278294.1433
13 | 2729321.3603 | 1278337.7643
14 | 2729398.9433 | 1278185.7843
15 | 2729328.1353 | 1278104.0299
16 | 2729342.3293 | 1278244.8733
17 | 2729296.8935 | 1278087.707
18 | 2729278.2076 | 1278282.6649
19 | 2729586.6275 | 1279405.7592
20 | 2729596.9179 | 1279422.3811
21 | 2729873.7831 | 1279432.6477
22 | 2729363.6774 | 1279219.0178
23 | 2729288.514 | 1279841.8339
24 | 2729837.3836 | 1279352.3678
25 | 2729339.4808 | 1279226.9733
26 | 2729276.058 | 1279869.4434
27 | 2729855.0554 | 1278969.5491
28 | 2729698.9703 | 1278767.8514
29 | 2729648.4471 | 1278780.5865
30 | 2729788.9393 | 1278753.9723
31 | 2729537.1778 | 1278919.6666
32 | 2729848.6946 | 1278914.0771
33 | 2729849.3226 | 1278939.1265
34 | 2729907.5888 | 1278901.8882
35 | 2729527.0774 | 1278932.6352
36 | 2729843.2816 | 1278928.4939
37 | 2729518.0462 | 1278923.9729
38 | 2729549.4726 | 1278949.0987
39 | 2729092.6962 | 1278527.307
40 | 2729095.5385 | 1278589.6966
41 | 2729277.6323 | 1278603.2198
42 | 2728885.33 | 1278839.9546
43 | 2729346.4336 | 1278589.8594
44 | 2728839.589 | 1278788.0826
45 | 2729381.1937 | 1278577.9434
46 | 2729858.0062 | 1278984.2367
47 | 2729404.6115 | 1278675.5856
48 | 2729489.6509 | 1278683.4171
49 | 2729345.5888 | 1278977.6188
50 | 2729347.2274 | 1278981.7143
51 | 2729347.9028 | 1278946.8396
52 | 2729265.8397 | 1279007.5537
53 | 2729331.0565 | 1278927.1097
54 | 2729316.0253 | 1278878.1848
55 | 2729384.3684 | 1278933.0336
56 | 2729293.815 | 1279001.5738
57 | 2729200.6244 | 1279031.7252
58 | 2729304.5206 | 1278881.1911
59 | 2729362.0559 | 1278877.324
60 | 2729248.6614 | 1278908.0597
61 | 2729281.653 | 1279023.4804
62 | 2729295.5551 | 1279006.5279
63 | 2729177.5926 | 1279040.0867
64 | 2729118.4804 | 1279061.5471
65 | 2728393.9113 | 1279333.9402
66 | 2728391.0242 | 1279325.3801
67 | 2729455.7277 | 1279169.6849
68 | 2729455.8719 | 1279169.5033
69 | 2729662.8494 | 1279128.5429
70 | 2729684.199 | 1279168.5625
71 | 2729518.0462 | 1278923.9729

## line_std_types
| c_nf_per_km | r_ohm_per_km | x_ohm_per_km | max_i_ka | type | q_mm2 | alpha | voltage_rating
NAYY 4x50 SE | 210 | 0.642 | 0.083 | 0.142 | cs | 50 | 0.00403 | LV
NAYY 4x120 SE | 264 | 0.225 | 0.08 | 0.242 | cs | 120 | 0.00403 | LV
NAYY 4x150 SE | 261 | 0.208 | 0.08 | 0.27 | cs | 150 | 0.00403 | LV
NA2XS2Y 1x95 RM/25 12/20 kV | 216 | 0.313 | 0.132 | 0.252 | cs | 95 | 0.00403 | MV
NA2XS2Y 1x185 RM/25 12/20 kV | 273 | 0.161 | 0.117 | 0.362 | cs | 185 | 0.00403 | MV
NA2XS2Y 1x240 RM/25 12/20 kV | 304 | 0.122 | 0.112 | 0.421 | cs | 240 | 0.00403 | MV
NA2XS2Y 1x95 RM/25 6/10 kV | 315 | 0.313 | 0.123 | 0.249 | cs | 95 | 0.00403 | MV
NA2XS2Y 1x185 RM/25 6/10 kV | 406 | 0.161 | 0.11 | 0.358 | cs | 185 | 0.00403 | MV
NA2XS2Y 1x240 RM/25 6/10 kV | 456 | 0.122 | 0.105 | 0.416 | cs | 240 | 0.00403 | MV
NA2XS2Y 1x150 RM/25 12/20 kV | 250 | 0.206 | 0.116 | 0.319 | cs | 150 | 0.00403 | MV
NA2XS2Y 1x120 RM/25 12/20 kV | 230 | 0.253 | 0.119 | 0.283 | cs | 120 | 0.00403 | MV
NA2XS2Y 1x70 RM/25 12/20 kV | 190 | 0.443 | 0.132 | 0.22 | cs | 70 | 0.00403 | MV
NA2XS2Y 1x150 RM/25 6/10 kV | 360 | 0.206 | 0.11 | 0.315 | cs | 150 | 0.00403 | MV
NA2XS2Y 1x120 RM/25 6/10 kV | 340 | 0.253 | 0.113 | 0.28 | cs | 120 | 0.00403 | MV
NA2XS2Y 1x70 RM/25 6/10 kV | 280 | 0.443 | 0.123 | 0.217 | cs | 70 | 0.00403 | MV
N2XS(FL)2Y 1x120 RM/35 64/110 kV | 112 | 0.153 | 0.166 | 0.366 | cs | 120 | 0.00393 | HV
N2XS(FL)2Y 1x185 RM/35 64/110 kV | 125 | 0.099 | 0.156 | 0.457 | cs | 185 | 0.00393 | HV
N2XS(FL)2Y 1x240 RM/35 64/110 kV | 135 | 0.075 | 0.149 | 0.526 | cs | 240 | 0.00393 | HV
N2XS(FL)2Y 1x300 RM/35 64/110 kV | 144 | 0.06 | 0.144 | 0.588 | cs | 300 | 0.00393 | HV
15-AL1/3-ST1A 0.4 | 11 | 1.8769 | 0.35 | 0.105 | ol | 16 | 0.00403 | LV
24-AL1/4-ST1A 0.4 | 11.25 | 1.2012 | 0.335 | 0.14 | ol | 24 | 0.00403 | LV
48-AL1/8-ST1A 0.4 | 12.2 | 0.5939 | 0.3 | 0.21 | ol | 48 | 0.00403 | LV
94-AL1/15-ST1A 0.4 | 13.2 | 0.306 | 0.29 | 0.35 | ol | 94 | 0.00403 | LV
34-AL1/6-ST1A 10.0 | 9.7 | 0.8342 | 0.36 | 0.17 | ol | 34 | 0.00403 | MV
48-AL1/8-ST1A 10.0 | 10.1 | 0.5939 | 0.35 | 0.21 | ol | 48 | 0.00403 | MV
70-AL1/11-ST1A 10.0 | 10.4 | 0.4132 | 0.339 | 0.29 | ol | 70 | 0.00403 | MV
94-AL1/15-ST1A 10.0 | 10.75 | 0.306 | 0.33 | 0.35 | ol | 94 | 0.00403 | MV
122-AL1/20-ST1A 10.0 | 11.1 | 0.2376 | 0.323 | 0.41 | ol | 122 | 0.00403 | MV
149-AL1/24-ST1A 10.0 | 11.25 | 0.194 | 0.315 | 0.47 | ol | 149 | 0.00403 | MV
34-AL1/6-ST1A 20.0 | 9.15 | 0.8342 | 0.382 | 0.17 | ol | 34 | 0.00403 | MV
48-AL1/8-ST1A 20.0 | 9.5 | 0.5939 | 0.372 | 0.21 | ol | 48 | 0.00403 | MV
70-AL1/11-ST1A 20.0 | 9.7 | 0.4132 | 0.36 | 0.29 | ol | 70 | 0.00403 | MV
94-AL1/15-ST1A 20.0 | 10 | 0.306 | 0.35 | 0.35 | ol | 94 | 0.00403 | MV
122-AL1/20-ST1A 20.0 | 10.3 | 0.2376 | 0.344 | 0.41 | ol | 122 | 0.00403 | MV
149-AL1/24-ST1A 20.0 | 10.5 | 0.194 | 0.337 | 0.47 | ol | 149 | 0.00403 | MV
184-AL1/30-ST1A 20.0 | 10.75 | 0.1571 | 0.33 | 0.535 | ol | 184 | 0.00403 | MV
243-AL1/39-ST1A 20.0 | 11 | 0.1188 | 0.32 | 0.645 | ol | 243 | 0.00403 | MV
48-AL1/8-ST1A 110.0 | 8 | 0.5939 | 0.46 | 0.21 | ol | 48 | 0.00403 | HV
70-AL1/11-ST1A 110.0 | 8.4 | 0.4132 | 0.45 | 0.29 | ol | 70 | 0.00403 | HV
94-AL1/15-ST1A 110.0 | 8.65 | 0.306 | 0.44 | 0.35 | ol | 94 | 0.00403 | HV
122-AL1/20-ST1A 110.0 | 8.5 | 0.2376 | 0.43 | 0.41 | ol | 122 | 0.00403 | HV
149-AL1/24-ST1A 110.0 | 8.75 | 0.194 | 0.41 | 0.47 | ol | 149 | 0.00403 | HV
184-AL1/30-ST1A 110.0 | 8.8 | 0.1571 | 0.4 | 0.535 | ol | 184 | 0.00403 | HV
243-AL1/39-ST1A 110.0 | 9 | 0.1188 | 0.39 | 0.645 | ol | 243 | 0.00403 | HV
305-AL1/39-ST1A 110.0 | 9.2 | 0.0949 | 0.38 | 0.74 | ol | 305 | 0.00403 | HV
490-AL1/64-ST1A 110.0 | 9.75 | 0.059 | 0.37 | 0.96 | ol | 490 | 0.00403 | HV
679-AL1/86-ST1A 110.0 | 9.95 | 0.042 | 0.36 | 1.15 | ol | 679 | 0.00403 | HV
490-AL1/64-ST1A 220.0 | 10 | 0.059 | 0.285 | 0.96 | ol | 490 | 0.00403 | HV
679-AL1/86-ST1A 220.0 | 11.7 | 0.042 | 0.275 | 1.15 | ol | 679 | 0.00403 | HV
490-AL1/64-ST1A 380.0 | 11 | 0.059 | 0.253 | 0.96 | ol | 490 | 0.00403 | HV
679-AL1/86-ST1A 380.0 | 14.6 | 0.042 | 0.25 | 1.15 | ol | 679 | 0.00403 | HV

## trafo_std_types
| i0_percent | pfe_kw | vkr_percent | sn_mva | vn_lv_kv | vn_hv_kv | vk_percent | shift_degree | vector_group | tap_side | tap_neutral | tap_min | tap_max | tap_step_degree | tap_step_percent | tap_phase_shifter
160 MVA 380/110 kV | 0.06 | 60 | 0.25 | 160 | 110 | 380 | 12.2 | 0 | Yy0 | hv | 0 | -9 | 9 | 0 | 1.5 | FALSE
100 MVA 220/110 kV | 0.06 | 55 | 0.26 | 100 | 110 | 220 | 12 | 0 | Yy0 | hv | 0 | -9 | 9 | 0 | 1.5 | FALSE
63 MVA 110/20 kV | 0.04 | 22 | 0.32 | 63 | 20 | 110 | 18 | 150 | YNd5 | hv | 0 | -9 | 9 | 0 | 1.5 | FALSE
40 MVA 110/20 kV | 0.05 | 18 | 0.34 | 40 | 20 | 110 | 16.2 | 150 | YNd5 | hv | 0 | -9 | 9 | 0 | 1.5 | FALSE
25 MVA 110/20 kV | 0.07 | 14 | 0.41 | 25 | 20 | 110 | 12 | 150 | YNd5 | hv | 0 | -9 | 9 | 0 | 1.5 | FALSE
63 MVA 110/10 kV | 0.04 | 22 | 0.32 | 63 | 10 | 110 | 18 | 150 | YNd5 | hv | 0 | -9 | 9 | 0 | 1.5 | FALSE
40 MVA 110/10 kV | 0.05 | 18 | 0.34 | 40 | 10 | 110 | 16.2 | 150 | YNd5 | hv | 0 | -9 | 9 | 0 | 1.5 | FALSE
25 MVA 110/10 kV | 0.07 | 14 | 0.41 | 25 | 10 | 110 | 12 | 150 | YNd5 | hv | 0 | -9 | 9 | 0 | 1.5 | FALSE
0.25 MVA 20/0.4 kV | 0.32 | 0.8 | 1.44 | 0.25 | 0.4 | 20 | 6 | 150 | Yzn5 | hv | 0 | -2 | 2 | 0 | 2.5 | FALSE
0.4 MVA 20/0.4 kV | 0.3375 | 1.35 | 1.425 | 0.4 | 0.4 | 20 | 6 | 150 | Dyn5 | hv | 0 | -2 | 2 | 0 | 2.5 | FALSE
0.63 MVA 20/0.4 kV | 0.2619 | 1.65 | 1.206 | 0.63 | 0.4 | 20 | 6 | 150 | Dyn5 | hv | 0 | -2 | 2 | 0 | 2.5 | FALSE
0.25 MVA 10/0.4 kV | 0.24 | 0.6 | 1.2 | 0.25 | 0.4 | 10 | 4 | 150 | Dyn5 | hv | 0 | -2 | 2 | 0 | 2.5 | FALSE
0.4 MVA 10/0.4 kV | 0.2375 | 0.95 | 1.325 | 0.4 | 0.4 | 10 | 4 | 150 | Dyn5 | hv | 0 | -2 | 2 | 0 | 2.5 | FALSE
0.63 MVA 10/0.4 kV | 0.1873 | 1.18 | 1.0794 | 0.63 | 0.4 | 10 | 4 | 150 | Dyn5 | hv | 0 | -2 | 2 | 0 | 2.5 | FALSE

## trafo3w_std_types
| sn_hv_mva | sn_mv_mva | sn_lv_mva | vn_hv_kv | vn_mv_kv | vn_lv_kv | vk_hv_percent | vk_mv_percent | vk_lv_percent | vkr_hv_percent | vkr_mv_percent | vkr_lv_percent | pfe_kw | i0_percent | shift_mv_degree | shift_lv_degree | vector_group | tap_side | tap_neutral | tap_min | tap_max | tap_step_percent
63/25/38 MVA 110/20/10 kV | 63 | 25 | 38 | 110 | 20 | 10 | 10.4 | 10.4 | 10.4 | 0.28 | 0.32 | 0.35 | 35 | 0.89 | 0 | 0 | YN0yn0yn0 | hv | 0 | -10 | 10 | 1.2
63/25/38 MVA 110/10/10 kV | 63 | 25 | 38 | 110 | 10 | 10 | 10.4 | 10.4 | 10.4 | 0.28 | 0.32 | 0.35 | 35 | 0.89 | 0 | 0 | YN0yn0yn0 | hv | 0 | -10 | 10 | 1.2

## fuse_std_types
| fuse_type | i_rated_a | t_avg | t_min | t_total | x_avg | x_min | x_total
HV 100A | HV 100A | 100 | 0 | [10.0, 3.64, 0.854, 0.281, 0.1, 0.0531, 0.022, 0.01] | [10.0, 4.267, 1.21, 0.403, 0.1, 0.058, 0.022, 0.01] | 0 | [300.0, 350.0, 450.0, 550.0, 700.0, 850.0, 1200.0, 1752.0] | [600.0, 700.0, 900.0, 1150.0, 1665.0, 2000.0, 3000.0, 4313.0]
HV 10A | HV 10A | 10 | 0 | [10.0, 1675.0, 0.344, 0.156, 0.1, 0.0417, 0.0171, 0.01] | [10.0, 1.3, 0.3, 0.155, 0.1, 0.0555, 0.023, 0.01] | 0 | [30.0, 32.0, 35.0, 37.0, 39.0, 50.0, 70.0, 88.0] | [60.0, 70.0, 80.0, 87.0, 94.0, 110.0, 150.0, 216.0]
HV 125A | HV 125A | 125 | 0 | [10.0, 1.82, 0.344, 0.1, 0.0467, 0.0269, 0.01] | [10.0, 2.478, 0.426, 0.1, 0.0427, 0.0211, 0.01] | 0 | [375.0, 500.0, 700.0, 925.0, 1200.0, 1500.0, 2341.0] | [750.0, 1000.0, 1500.0, 2200.0, 3000.0, 4000.0, 5765.0]
HV 160A | HV 160A | 160 | 0 | [10.0, 4.15, 1.03, 0.198, 0.1, 0.051, 0.0172, 0.01] | [10.0, 2.3, 0.734, 0.274, 0.1, 0.046, 0.0177, 0.01] | 0 | [480.0, 550.0, 700.0, 1000.0, 1260.0, 1600.0, 2500.0, 3227.0] | [960.0, 1300.0, 1700.0, 2200.0, 2996.0, 4000.0, 6000.0, 7946.0]
HV 16A | HV 16A | 16 | 0 | [10.0, 0.352, 0.164, 0.1, 0.0649, 0.0342, 0.01] | [10.0, 2.34, 0.722, 0.181, 0.1, 0.055, 0.0296, 0.01] | 0 | [48.0, 60.0, 65.0, 71.0, 80.0, 100.0, 162.0] | [96.0, 110.0, 125.0, 150.0, 168.0, 200.0, 250.0, 398.0]
HV 200A | HV 200A | 200 | 0 | [10.0, 4.267, 1.21, 0.403, 0.1, 0.058, 0.022, 0.01] | [10.0, 3.73, 1.654, 0.328, 0.1, 0.0531, 0.019, 0.01] | 0 | [600.0, 700.0, 900.0, 1150.0, 1665.0, 2000.0, 3000.0, 4313.0] | [1200.0, 1500.0, 1800.0, 2700.0, 3960.0, 5000.0, 7500.0, 10620.0]
HV 20A | HV 20A | 20 | 0 | [10.0, 1.3, 0.3, 0.155, 0.1, 0.0555, 0.023, 0.01] | [10.0, 1.3, 0.161, 0.1, 0.0611, 0.0399, 0.0141, 0.01] | 0 | [60.0, 70.0, 80.0, 87.0, 94.0, 110.0, 150.0, 216.0] | [120.0, 150.0, 200.0, 223.0, 260.0, 300.0, 450.0, 532.0]
HV 25A | HV 25A | 25 | 0 | [10.0, 2.512, 0.833, 0.299, 0.1, 0.0372, 0.0223, 0.01] | [10.0, 3.125, 0.597, 0.198, 0.1, 0.0378, 0.022, 0.01] | 0 | [75.0, 82.0, 90.0, 100.0, 124.0, 170.0, 200.0, 289.0] | [150.0, 170.0, 210.0, 250.0, 294.0, 400.0, 500.0, 711.0]
HV 31.5A | HV 31.5A | 31.5 | 0 | [10.0, 2.34, 0.722, 0.181, 0.1, 0.055, 0.0296, 0.01] | [10.0, 2.84, 0.368, 0.164, 0.1, 0.0621, 0.0378, 0.0195, 0.01] | 0 | [95.0, 110.0, 125.0, 150.0, 165.0, 200.0, 250.0, 390.0] | [189.0, 220.0, 300.0, 350.0, 393.0, 450.0, 530.0, 700.0, 960.0]
HV 40A | HV 40A | 40 | 0 | [10.0, 1.3, 0.161, 0.1, 0.0611, 0.0399, 0.0141, 0.01] | [10.0, 2.05, 0.369, 0.198, 0.1, 0.051, 0.0298, 0.01] | 0 | [120.0, 150.0, 200.0, 223.0, 260.0, 300.0, 450.0, 532.0] | [240.0, 300.0, 400.0, 450.0, 530.0, 650.0, 800.0, 1311.0]
HV 50A | HV 50A | 50 | 0 | [10.0, 3.215, 0.597, 0.198, 0.1, 0.0378, 0.022, 0.01] | [10.0, 3.64, 0.854, 0.281, 0.1, 0.0531, 0.022, 0.01] | 0 | [150.0, 170.0, 210.0, 250.0, 294.0, 400.0, 500.0, 711.0] | [300.0, 350.0, 450.0, 550.0, 700.0, 850.0, 1200.0, 1752.0]
HV 6.3A | HV 6.3A | 6.3 | 0 | [10.0, 1.39, 0.344, 0.168, 0.1, 0.056, 0.0263, 0.01] | [10.0, 1.711, 0.516, 0.198, 0.1, 0.0634, 0.0303, 0.01] | 0 | [19.0, 19.5, 20.4, 20.8, 22.0, 25.0, 32.0, 48.0] | [38.0, 40.0, 43.0, 48.0, 53.0, 60.0, 75.0, 118.0]
HV 63A | HV 63A | 63 | 0 | [10.0, 2.84, 0.368, 0.164, 0.1, 0.0621, 0.0378, 0.0195, 0.01] | [10.0, 1.82, 0.344, 0.1, 0.0467, 0.0269, 0.01] | 0 | [189.0, 220.0, 300.0, 350.0, 393.0, 450.0, 530.0, 700.0, 961.0] | [378.0, 500.0, 700.0, 934.0, 1200.0, 1500.0, 2366.0]
HV 80A | HV 80A | 80 | 0 | [10.0, 2.05, 0.369, 0.198, 0.1, 0.051, 0.0298, 0.01] | [10.0, 4.15, 1.03, 0.198, 0.1, 0.051, 0.0172, 0.01] | 0 | [240.0, 300.0, 400.0, 450.0, 530.0, 650.0, 800.0, 1311.0] | [480.0, 550.0, 700.0, 1000.0, 1260.0, 1600.0, 2500.0, 3227.0]
Siemens NH-1-100 | Siemens NH-1-100 | 100 | [5400.0, 2000.0, 400.0, 20.0, 1.0, 0.2, 0.012, 0.004] | 0 | 0 | [150.0, 190.0, 250.0, 430.0, 900.0, 1250.0, 2700.0, 3600.0] | 0 | 0
Siemens NH-1-125 | Siemens NH-1-125 | 125 | [4800.0, 120.0, 7.0, 0.1, 0.004] | 0 | 0 | [180.0, 400.0, 740.0, 2000.0, 4250.0] | 0 | 0
Siemens NH-1-16 | Siemens NH-1-16 | 16 | [4000.0, 400.0, 2.0, 0.1, 0.04, 0.01] | 0 | 0 | [26.0, 35.0, 75.0, 150.0, 200.0, 300.0] | 0 | 0
Siemens NH-1-160 | Siemens NH-1-160 | 160 | [4800.0, 120.0, 7.0, 0.1, 0.004] | 0 | 0 | [210.0, 500.0, 900.0, 2300.0, 5000.0] | 0 | 0
Siemens NH-1-25 | Siemens NH-1-25 | 25 | [4000.0, 1000.0, 10.0, 0.2, 0.02, 0.01] | 0 | 0 | [40.0, 50.0, 100.0, 210.0, 400.0, 500.0] | 0 | 0
Siemens NH-1-50 | Siemens NH-1-50 | 50 | [4000.0, 40.0, 4.0, 1.0, 0.02, 0.01] | 0 | 0 | [86.0, 200.0, 300.0, 400.0, 1000.0, 1280.0] | 0 | 0
Siemens NH-1-63 | Siemens NH-1-63 | 63 | [4000.0, 100.0, 10.0, 2.0, 0.04, 0.01] | 0 | 0 | [100.0, 200.0, 300.0, 400.0, 1000.0, 1500.0] | 0 | 0
Siemens NH-1-80 | Siemens NH-1-80 | 80 | [4800.0, 120.0, 7.0, 0.1, 0.01] | 0 | 0 | [150.58, 250.0, 450.0, 1150.0, 2470.0] | 0 | 0
Siemens NH-2-1000 | Siemens NH-2-1000 | 1000 | [4800.0, 120.0, 7.0, 0.1, 0.004] | 0 | 0 | [1900.0, 3500.0, 8400.0, 24000.0, 52000.0] | 0 | 0
Siemens NH-2-200 | Siemens NH-2-200 | 200 | [4800.0, 120.0, 7.0, 0.1, 0.004] | 0 | 0 | [280.0, 650.0, 1200.0, 3000.0, 7000.0] | 0 | 0
Siemens NH-2-224 | Siemens NH-2-224 | 224 | [4800.0, 120.0, 7.0, 0.2, 0.04, 0.004] | 0 | 0 | [400.0, 750.0, 1453.0, 3025.0, 4315.0, 7600.0] | 0 | 0
Siemens NH-2-250 | Siemens NH-2-250 | 250 | [4800.0, 120.0, 7.0, 0.1, 0.004] | 0 | 0 | [450.0, 800.0, 1650.0, 4000.0, 8500.0] | 0 | 0
Siemens NH-2-315 | Siemens NH-2-315 | 315 | [4800.0, 120.0, 7.0, 0.1, 0.004] | 0 | 0 | [550.0, 920.0, 1900.0, 5000.0, 11000.0] | 0 | 0
Siemens NH-2-355 | Siemens NH-2-355 | 355 | [4800.0, 120.0, 6.0, 0.1, 0.004] | 0 | 0 | [650.0, 1116.27, 2350.0, 5840.0, 12790.0] | 0 | 0
Siemens NH-2-400 | Siemens NH-2-400 | 400 | [4800.0, 120.0, 7.0, 0.1, 0.004] | 0 | 0 | [720.0, 1350.0, 2800.0, 6500.0, 15000.0] | 0 | 0
Siemens NH-2-425 | Siemens NH-2-425 | 425 | [4800.0, 120.0, 7.0, 0.1, 0.004] | 0 | 0 | [850.0, 1500.0, 3050.0, 7500.0, 16500.0] | 0 | 0
Siemens NH-2-630 | Siemens NH-2-630 | 630 | [4800.0, 120.0, 7.0, 0.1, 0.004] | 0 | 0 | [1200.0, 2000.0, 4800.0, 12000.0, 26000.0] | 0 | 0

## res_bus
| vm_pu | va_degree | p_mw | q_mvar
0 | 0.99523 | 0.0079614 | 0.29338 | 0.14209
1 | 0.99523 | 0.0080064 | 0 | 0
2 | 0.99525 | 0.0078766 | 0.095344 | 0.046177
3 | 0.99516 | 0.0086378 | 0 | 0
4 | 0.99509 | 0.0092366 | 0 | 0
5 | 0.99493 | 0.010557 | 0 | 0
6 | 0.99508 | 0.0093269 | 0.42212 | 0.20444
7 | 0.99483 | 0.011476 | 0 | 0
8 | 0.99481 | 0.011599 | 0.28012 | 0.13567
9 | 0.9949 | 0.010335 | 0.29177 | 0.14131
10 | 0.99528 | 0.007608 | 0 | 0
11 | 0.99703 | 0.024688 | 0.29882 | 0.14473
12 | 0.99712 | 0.025225 | 1.007 | 0.48773
13 | 0.99734 | 0.023199 | 0 | 0
14 | 0.99705 | 0.025782 | 0 | 0
15 | 0.99699 | 0.026293 | 0 | 0
16 | 0.99707 | 0.025559 | 0.7946 | 0.38484
17 | 0.99698 | 0.026399 | 0.24537 | 0.11884
18 | 0.99717 | 0.024646 | 0 | 0
19 | 0.99482 | 0.011359 | 0.39871 | 0.1931
20 | 0.99483 | 0.011265 | 0 | 0
21 | 0.99514 | 0.0086845 | 0 | 0
22 | 0.9947 | 0.012227 | 0 | 0
23 | 0.99476 | 0.01078 | 0 | 0
24 | 0.99512 | 0.0089443 | 0.24885 | 0.12052
25 | 0.9947 | 0.012286 | 0.19405 | 0.093981
26 | 0.99475 | 0.010805 | 0.069151 | 0.033491
27 | 0.99753 | -0.010905 | 0 | 0
28 | 0.99917 | -0.010466 | 0.35608 | 0.17246
29 | 0.99929 | -0.0091197 | 0 | 0
30 | 0.99875 | -0.021197 | 0 | 0
31 | 0.99988 | -0.0025014 | 0 | 0
32 | 0.99775 | -0.012675 | 0 | 0
33 | 0.99763 | -0.011652 | 0 | 0
34 | 0.9977 | -0.012247 | 0.59639 | 0.28884
35 | 0.99997 | -0.00038988 | 0.4105 | 0.19881
36 | 0.99761 | -0.011471 | 0.97851 | 0.47392
37 | 1 | 0 | -12.3921 | -5.799
38 | 0.99995 | -0.0002645 | 0 | 0
39 | 0.99795 | 0.017318 | 0.24285 | 0.11762
40 | 0.99796 | 0.017138 | 0 | 0
41 | 0.99814 | 0.015808 | 0 | 0
42 | 0.99755 | 0.020559 | 0 | 0
43 | 0.9982 | 0.01539 | 0.24255 | 0.11747
44 | 0.9975 | 0.020225 | 0.39723 | 0.19239
45 | 0.99824 | 0.015069 | 0 | 0
46 | 0.99753 | -0.010892 | 0.072493 | 0.03511
47 | 0.99867 | 0.011343 | 0 | 0
48 | 0.99866 | 0.011436 | 0.079011 | 0.038267
49 | 0.99896 | 0.0093347 | 0 | 0
50 | 0.99895 | 0.0094104 | 0.36593 | 0.17723
51 | 0.99885 | 0.010277 | 0 | 0
52 | 0.99889 | 0.0098027 | 0.22895 | 0.11089
53 | 0.99884 | 0.010444 | 0.53344 | 0.25836
54 | 0.99874 | 0.011374 | 0 | 0
55 | 0.99885 | 0.010319 | 0.092238 | 0.044673
56 | 0.99887 | 0.01014 | 0 | 0
57 | 0.99886 | 0.010002 | 0.16343 | 0.079153
58 | 0.99872 | 0.011566 | 0 | 0
59 | 0.99873 | 0.011424 | 0.077173 | 0.037376
60 | 0.99862 | 0.012418 | 1.1527 | 0.55827
61 | 0.99882 | 0.010591 | 1.0791 | 0.52263
62 | 0.99886 | 0.010208 | 0 | 0
63 | 0.99886 | 0.010026 | 0.087385 | 0.042323
64 | 0.99885 | 0.010026 | 0 | 0
65 | 0.99875 | 0.010537 | 0 | 0
66 | 0.99874 | 0.010548 | 0.10518 | 0.050941
67 | 0.99977 | 0.001255 | 0.17512 | 0.084815
68 | 0.99977 | 0.0012546 | 0 | 0
69 | 0.99983 | 0.00073405 | 0 | 0
70 | 0.99981 | 0.00088005 | 0.27201 | 0.13174
71 | 0.99997 | 149.9981 | 0 | 0

## res_line
| p_from_mw | q_from_mvar | p_to_mw | q_to_mvar | pl_mw | ql_mvar | i_from_ka | i_to_ka | i_ka | vm_from_pu | va_from_degree | vm_to_pu | va_to_degree | loading_percent
0 | -0.29338 | -0.14209 | 0.29338 | 0.14208 | 1.9993e-06 | -1.359e-05 | 0.0094553 | 0.0094551 | 0.0094553 | 0.99523 | 0.0079614 | 0.99523 | 0.0080064 | 4.5025
1 | -1.2877 | -0.60365 | 1.2877 | 0.60344 | 2.0672e-05 | -0.00020909 | 0.041251 | 0.041248 | 0.041251 | 0.99523 | 0.0080064 | 0.99525 | 0.0078766 | 18.7504
2 | 0.99431 | 0.46157 | -0.99424 | -0.46294 | 7.919e-05 | -0.0013632 | 0.031797 | 0.031814 | 0.031814 | 0.99523 | 0.0080064 | 0.99516 | 0.0086378 | 14.4608
3 | -1.3831 | -0.64962 | 1.3831 | 0.64922 | 4.5766e-05 | -0.00039922 | 0.044321 | 0.044316 | 0.044321 | 0.99525 | 0.0078766 | 0.99528 | 0.007608 | 20.1458
4 | 0.42216 | 0.20119 | -0.42213 | -0.20402 | 2.961e-05 | -0.0028335 | 0.013565 | 0.013601 | 0.013601 | 0.99516 | 0.0086378 | 0.99509 | 0.0092366 | 6.1823
5 | 0.57208 | 0.26174 | -0.57194 | -0.26907 | 0.00013915 | -0.0073212 | 0.018249 | 0.018339 | 0.018339 | 0.99516 | 0.0086378 | 0.99493 | 0.010557 | 8.336
6 | 0.42213 | 0.20402 | -0.42212 | -0.20444 | 4.3867e-06 | -0.00041848 | 0.013601 | 0.013606 | 0.013606 | 0.99509 | 0.0092366 | 0.99508 | 0.0093269 | 6.1847
7 | 0.29178 | 0.14125 | -0.29177 | -0.14131 | 9.83e-06 | -6.7531e-05 | 0.0094058 | 0.0094067 | 0.0094067 | 0.99493 | 0.010557 | 0.9949 | 0.010335 | 4.4794
8 | 0.28016 | 0.12782 | -0.28012 | -0.13481 | 3.1849e-05 | -0.0069862 | 0.0089347 | 0.0090208 | 0.0090208 | 0.99493 | 0.010557 | 0.99483 | 0.011476 | 4.1004
9 | 0.28012 | 0.13481 | -0.28012 | -0.13567 | 3.9742e-06 | -0.00086222 | 0.0090208 | 0.0090317 | 0.0090317 | 0.99483 | 0.011476 | 0.99481 | 0.011599 | 4.1053
10 | -2.2943 | -1.0624 | 2.2998 | 1.0457 | 0.005537 | -0.016696 | 0.073333 | 0.073111 | 0.073333 | 0.99528 | 0.007608 | 0.99753 | -0.010905 | 33.333
11 | 0.91115 | 0.41322 | -0.91102 | -0.41592 | 0.00013044 | -0.0027023 | 0.029018 | 0.029051 | 0.029051 | 0.99528 | 0.007608 | 0.99514 | 0.0086845 | 13.2051
12 | -0.29882 | -0.14473 | 0.29885 | 0.14457 | 2.4303e-05 | -0.00015999 | 0.0096132 | 0.009611 | 0.0096132 | 0.99703 | 0.024688 | 0.99712 | 0.025225 | 4.5777
13 | -1.3059 | -0.6323 | 1.3062 | 0.6293 | 0.00030568 | -0.0029935 | 0.042005 | 0.041966 | 0.042005 | 0.99712 | 0.025225 | 0.99734 | 0.023199 | 19.0932
14 | 1.0403 | 0.49173 | -1.0401 | -0.49458 | 0.00018139 | -0.0028516 | 0.033305 | 0.033341 | 0.033341 | 0.99734 | 0.023199 | 0.99717 | 0.024646 | 15.1552
15 | -2.3465 | -1.121 | 2.3488 | 1.1145 | 0.0022764 | -0.0064872 | 0.075271 | 0.075182 | 0.075271 | 0.99734 | 0.023199 | 0.99824 | 0.015069 | 34.2141
16 | 0.24539 | 0.11358 | -0.24538 | -0.11798 | 1.5281e-05 | -0.0043973 | 0.007829 | 0.0078834 | 0.0078834 | 0.99705 | 0.025782 | 0.99699 | 0.026293 | 3.5834
17 | -0.24539 | -0.11358 | 0.2454 | 0.11151 | 7.1331e-06 | -0.0020737 | 0.007829 | 0.007804 | 0.007829 | 0.99705 | 0.025782 | 0.99707 | 0.025559 | 3.5587
18 | 0.24538 | 0.11798 | -0.24537 | -0.11884 | 3.0146e-06 | -0.00086023 | 0.0078834 | 0.0078943 | 0.0078943 | 0.99699 | 0.026293 | 0.99698 | 0.026399 | 3.5883
19 | -1.04 | -0.49635 | 1.0401 | 0.49458 | 0.00011311 | -0.0017745 | 0.033364 | 0.033341 | 0.033364 | 0.99707 | 0.025559 | 0.99717 | 0.024646 | 15.1654
20 | -0.39871 | -0.1931 | 0.39871 | 0.19264 | 4.311e-06 | -0.00046066 | 0.012855 | 0.012849 | 0.012855 | 0.99482 | 0.011359 | 0.99483 | 0.011265 | 5.8433
21 | -0.66194 | -0.3064 | 0.66217 | 0.29749 | 0.00022594 | -0.0089087 | 0.021166 | 0.021058 | 0.021166 | 0.99483 | 0.011265 | 0.99514 | 0.0086845 | 9.6209
22 | 0.19407 | 0.081598 | -0.19405 | -0.093378 | 2.5416e-05 | -0.01178 | 0.0061091 | 0.0062496 | 0.0062496 | 0.99483 | 0.011265 | 0.9947 | 0.012227 | 2.8407
23 | 0.069156 | 0.032157 | -0.069151 | -0.032769 | 4.5586e-06 | -0.00061222 | 0.0022131 | 0.0022207 | 0.0022207 | 0.99483 | 0.011265 | 0.99476 | 0.01078 | 1.0575
24 | 0.24886 | 0.11844 | -0.24885 | -0.12052 | 7.5676e-06 | -0.0020879 | 0.0079948 | 0.008021 | 0.008021 | 0.99514 | 0.0086845 | 0.99512 | 0.0089443 | 3.6459
25 | 0.19405 | 0.093378 | -0.19405 | -0.093981 | 1.3322e-06 | -0.00060247 | 0.0062496 | 0.0062572 | 0.0062572 | 0.9947 | 0.012227 | 0.9947 | 0.012286 | 2.8442
26 | 0.069151 | 0.032769 | -0.069151 | -0.033491 | 2.0203e-07 | -0.00072203 | 0.0022207 | 0.0022297 | 0.0022297 | 0.99476 | 0.01078 | 0.99475 | 0.010805 | 1.0135
27 | 0.072493 | 0.034754 | -0.072493 | -0.03511 | 1.0846e-07 | -0.00035589 | 0.0023265 | 0.002331 | 0.002331 | 0.99753 | -0.010905 | 0.99753 | -0.010892 | 1.0595
28 | -2.3723 | -1.0805 | 2.3725 | 1.0798 | 0.00023514 | -0.00066576 | 0.075437 | 0.075428 | 0.075437 | 0.99753 | -0.010905 | 0.99763 | -0.011652 | 34.2895
29 | -4.3096 | -2.0106 | 4.31 | 2.0092 | 0.00047365 | -0.0014355 | 0.13739 | 0.13737 | 0.13739 | 0.99917 | -0.010466 | 0.99929 | -0.0091197 | 37.9541
30 | 3.9535 | 1.8382 | -3.9521 | -1.8368 | 0.001326 | 0.0014025 | 0.12596 | 0.12597 | 0.12597 | 0.99917 | -0.010466 | 0.99875 | -0.021197 | 35.9902
31 | -4.31 | -2.0092 | 4.3123 | 2.0022 | 0.0023167 | -0.0070355 | 0.13737 | 0.13727 | 0.13737 | 0.99929 | -0.0091197 | 0.99988 | -0.0025014 | 37.9481
32 | 3.9521 | 1.8368 | -3.9479 | -1.8403 | 0.0042341 | -0.0034976 | 0.12597 | 0.12602 | 0.12602 | 0.99875 | -0.021197 | 0.99775 | -0.012675 | 57.2834
33 | -4.3123 | -2.0022 | 4.3126 | 2.0025 | 0.00028432 | 0.00030455 | 0.13727 | 0.13727 | 0.13727 | 0.99988 | -0.0025014 | 0.99997 | -0.00038988 | 39.2188
34 | 3.3515 | 1.5528 | -3.3511 | -1.5534 | 0.00043593 | -0.00055012 | 0.10687 | 0.10688 | 0.10688 | 0.99775 | -0.012675 | 0.99763 | -0.011652 | 48.5811
35 | 0.59642 | 0.28742 | -0.59639 | -0.28884 | 2.9488e-05 | -0.0014207 | 0.019155 | 0.019173 | 0.019173 | 0.99775 | -0.012675 | 0.9977 | -0.012247 | 8.7151
36 | 0.97853 | 0.47356 | -0.97851 | -0.47392 | 2.0271e-05 | -0.00035857 | 0.031457 | 0.031461 | 0.031461 | 0.99763 | -0.011652 | 0.99761 | -0.011471 | 14.3005
37 | -5.1703 | -2.4044 | 5.1705 | 2.4041 | 0.00016351 | -0.00030978 | 0.16461 | 0.16461 | 0.16461 | 0.99997 | -0.00038988 | 1 | 0 | 45.4726
38 | 0.44722 | 0.20317 | -0.44721 | -0.20383 | 7.4569e-06 | -0.0006606 | 0.01418 | 0.014188 | 0.014188 | 0.99997 | -0.00038988 | 0.99995 | -0.0002645 | 6.4492
39 | 3.317 | 1.5407 | -3.3123 | -1.5469 | 0.0047216 | -0.0061582 | 0.10558 | 0.10567 | 0.10567 | 1 | 0 | 0.99867 | 0.011343 | 48.0328
40 | 3.8906 | 1.8437 | -3.8863 | -1.8474 | 0.0043609 | -0.0037478 | 0.12428 | 0.12435 | 0.12435 | 1 | 0 | 0.99896 | 0.0093347 | 56.5214
41 | 0.44721 | 0.20383 | -0.44715 | -0.20889 | 5.7347e-05 | -0.005055 | 0.014188 | 0.01425 | 0.01425 | 0.99995 | -0.0002645 | 0.99983 | 0.00073405 | 6.4771
42 | -0.24285 | -0.11762 | 0.24286 | 0.11613 | 5.0955e-06 | -0.0014917 | 0.0078056 | 0.0077869 | 0.0078056 | 0.99795 | 0.017318 | 0.99796 | 0.017138 | 3.548
43 | -0.64029 | -0.28886 | 0.64041 | 0.28376 | 0.00011854 | -0.0050951 | 0.020319 | 0.020258 | 0.020319 | 0.99796 | 0.017138 | 0.99814 | 0.015808 | 9.2358
44 | 0.39743 | 0.17273 | -0.39725 | -0.19232 | 0.00017655 | -0.019588 | 0.012535 | 0.012772 | 0.012772 | 0.99796 | 0.017138 | 0.99755 | 0.020559 | 5.8055
45 | -0.64041 | -0.28376 | 0.64044 | 0.28211 | 3.8407e-05 | -0.0016578 | 0.020258 | 0.020239 | 0.020258 | 0.99814 | 0.015808 | 0.9982 | 0.01539 | 9.2083
46 | 0.39725 | 0.19232 | -0.39723 | -0.19239 | 2.0102e-05 | -6.9562e-05 | 0.012772 | 0.012773 | 0.012773 | 0.99755 | 0.020559 | 0.9975 | 0.020225 | 6.0825
47 | -0.88299 | -0.39958 | 0.88303 | 0.39872 | 3.8422e-05 | -0.0008605 | 0.028029 | 0.028018 | 0.028029 | 0.9982 | 0.01539 | 0.99824 | 0.015069 | 12.7404
48 | -3.2318 | -1.5133 | 3.2333 | 1.5112 | 0.0014968 | -0.0020626 | 0.1032 | 0.10317 | 0.1032 | 0.99824 | 0.015069 | 0.99867 | 0.011343 | 46.9076
49 | 0.079012 | 0.0357 | -0.079011 | -0.038267 | 9.1532e-07 | -0.0025671 | 0.0025062 | 0.0025377 | 0.0025377 | 0.99867 | 0.011343 | 0.99866 | 0.011436 | 1.1535
50 | 1.4452 | 0.69762 | -1.4452 | -0.69772 | 1.2658e-05 | -0.00010129 | 0.046374 | 0.046375 | 0.046375 | 0.99896 | 0.0093347 | 0.99895 | 0.0094104 | 21.0796
51 | 1.856 | 0.89127 | -1.8558 | -0.89224 | 0.00020435 | -0.00096927 | 0.059499 | 0.059512 | 0.059512 | 0.99896 | 0.0093347 | 0.99885 | 0.010277 | 27.0508
52 | 0.58501 | 0.25853 | -0.58498 | -0.26055 | 3.8898e-05 | -0.0020179 | 0.018483 | 0.018507 | 0.018507 | 0.99896 | 0.0093347 | 0.99889 | 0.0098027 | 8.4121
53 | 1.0792 | 0.52049 | -1.0792 | -0.52182 | 9.1013e-05 | -0.0013271 | 0.034625 | 0.034642 | 0.034642 | 0.99895 | 0.0094104 | 0.99887 | 0.01014 | 15.7465
54 | 0.53345 | 0.25774 | -0.53344 | -0.25836 | 1.0251e-05 | -0.00062062 | 0.017122 | 0.01713 | 0.01713 | 0.99885 | 0.010277 | 0.99884 | 0.010444 | 7.7864
55 | 1.2302 | 0.59076 | -1.23 | -0.59252 | 0.00015727 | -0.0017563 | 0.039439 | 0.039462 | 0.039462 | 0.99885 | 0.010277 | 0.99874 | 0.011374 | 17.9372
56 | 0.092239 | 0.043744 | -0.092238 | -0.044673 | 4.5488e-07 | -0.0009287 | 0.0029503 | 0.002962 | 0.002962 | 0.99885 | 0.010277 | 0.99885 | 0.010319 | 1.3463
57 | 0.35602 | 0.14966 | -0.35601 | -0.15131 | 1.1586e-05 | -0.0016535 | 0.011161 | 0.01118 | 0.01118 | 0.99889 | 0.0098027 | 0.99886 | 0.010002 | 5.0816
58 | 1.1528 | 0.55651 | -1.1528 | -0.55683 | 2.5555e-05 | -0.00032537 | 0.037001 | 0.037005 | 0.037005 | 0.99874 | 0.011374 | 0.99872 | 0.011566 | 16.8204
59 | 0.077173 | 0.03601 | -0.077173 | -0.037376 | 4.6741e-07 | -0.0013667 | 0.0024615 | 0.0024785 | 0.0024785 | 0.99874 | 0.011374 | 0.99873 | 0.011424 | 1.1266
60 | 1.0792 | 0.52182 | -1.0791 | -0.52194 | 8.4099e-06 | -0.00012255 | 0.034642 | 0.034644 | 0.034644 | 0.99887 | 0.01014 | 0.99886 | 0.010208 | 15.7472
61 | 0.19258 | 0.072161 | -0.19258 | -0.072744 | 1.1567e-06 | -0.00058335 | 0.0059435 | 0.0059494 | 0.0059494 | 0.99886 | 0.010002 | 0.99886 | 0.010026 | 2.7043
62 | 1.1528 | 0.55683 | -1.1527 | -0.55827 | 0.0001131 | -0.0014389 | 0.037005 | 0.037023 | 0.037023 | 0.99872 | 0.011566 | 0.99862 | 0.012418 | 16.8288
63 | -1.0791 | -0.52263 | 1.0791 | 0.52194 | 4.7479e-05 | -0.00069161 | 0.034653 | 0.034644 | 0.034653 | 0.99882 | 0.010591 | 0.99886 | 0.010208 | 15.7513
64 | 0.10519 | 0.030422 | -0.10519 | -0.031919 | 8.4406e-07 | -0.0014978 | 0.0031647 | 0.003177 | 0.003177 | 0.99886 | 0.010026 | 0.99885 | 0.010026 | 1.4441
65 | 0.10519 | 0.031919 | -0.10518 | -0.050726 | 1.1248e-05 | -0.018807 | 0.003177 | 0.0033752 | 0.0033752 | 0.99885 | 0.010026 | 0.99875 | 0.010537 | 1.5342
66 | 0.10518 | 0.050726 | -0.10518 | -0.050941 | 1.3747e-07 | -0.00021504 | 0.0033752 | 0.0033779 | 0.0033779 | 0.99875 | 0.010537 | 0.99874 | 0.010548 | 1.5354
67 | -0.17512 | -0.084815 | 0.17512 | 0.084809 | 9.8951e-09 | -5.5328e-06 | 0.0056183 | 0.0056182 | 0.0056183 | 0.99977 | 0.001255 | 0.99977 | 0.0012546 | 2.5538
68 | -0.17512 | -0.084809 | 0.17513 | 0.078225 | 1.1464e-05 | -0.0065849 | 0.0056182 | 0.005538 | 0.0056182 | 0.99977 | 0.0012546 | 0.99983 | 0.00073405 | 2.5537
69 | 0.27202 | 0.13066 | -0.27201 | -0.13174 | 4.6008e-06 | -0.0010805 | 0.0087129 | 0.0087265 | 0.0087265 | 0.99983 | 0.00073405 | 0.99981 | 0.00088005 | 3.9666

## res_trafo
| p_hv_mw | q_hv_mvar | p_lv_mw | q_lv_mvar | pl_mw | ql_mvar | i_hv_ka | i_lv_ka | vm_hv_pu | va_hv_degree | vm_lv_pu | va_lv_degree | loading_percent
0 | 2.6518e-14 | 1.7507e-14 | 0.013999 | 0.0105 | 0.013999 | 0.0105 | 1.6678e-16 | 0.00050517 | 0.99997 | 149.9981 | 1 | 0 | 0.069998

## res_ext_grid
| p_mw | q_mvar
0 | 12.3921 | 5.799

## res_load
| p_mw | q_mvar
0 | 0.29338 | 0.14209
1 | 0.095344 | 0.046177
2 | 0.42212 | 0.20444
3 | 0.28012 | 0.13567
4 | 0.29177 | 0.14131
5 | 0.29882 | 0.14473
6 | 1.007 | 0.48773
7 | 0.7946 | 0.38484
8 | 0.24537 | 0.11884
9 | 0.39871 | 0.1931
10 | 0.24885 | 0.12052
11 | 0.19405 | 0.093981
12 | 0.069151 | 0.033491
13 | 0.35608 | 0.17246
14 | 0.59639 | 0.28884
15 | 0.4105 | 0.19881
16 | 0.97851 | 0.47392
17 | 0.24285 | 0.11762
18 | 0.24255 | 0.11747
19 | 0.39723 | 0.19239
20 | 0.072493 | 0.03511
21 | 0.079011 | 0.038267
22 | 0.36593 | 0.17723
23 | 0.22895 | 0.11089
24 | 0.53344 | 0.25836
25 | 0.092238 | 0.044673
26 | 0.16343 | 0.079153
27 | 0.077173 | 0.037376
28 | 1.1527 | 0.55827
29 | 1.0791 | 0.52263
30 | 0.087385 | 0.042323
31 | 0.10518 | 0.050941
32 | 0.17512 | 0.084815
33 | 0.27201 | 0.13174

## dtypes
| element | column | dtype
0 | bus | name | object
1 | bus | vn_kv | float64
2 | bus | type | object
3 | bus | zone | object
4 | bus | in_service | bool
5 | load | name | object
6 | load | bus | uint32
7 | load | p_mw | float64
8 | load | q_mvar | float64
9 | load | const_z_percent | float64
10 | load | const_i_percent | float64
11 | load | sn_mva | float64
12 | load | scaling | float64
13 | load | in_service | bool
14 | load | type | object
15 | ext_grid | name | object
16 | ext_grid | bus | uint32
17 | ext_grid | vm_pu | float64
18 | ext_grid | va_degree | float64
19 | ext_grid | slack_weight | float64
20 | ext_grid | in_service | bool
21 | line | name | object
22 | line | std_type | object
23 | line | from_bus | uint32
24 | line | to_bus | uint32
25 | line | length_km | float64
26 | line | r_ohm_per_km | float64
27 | line | x_ohm_per_km | float64
28 | line | c_nf_per_km | float64
29 | line | g_us_per_km | float64
30 | line | max_i_ka | float64
31 | line | df | float64
32 | line | parallel | uint32
33 | line | type | object
34 | line | in_service | bool
35 | trafo | name | object
36 | trafo | std_type | object
37 | trafo | hv_bus | uint32
38 | trafo | lv_bus | uint32
39 | trafo | sn_mva | float64
40 | trafo | vn_hv_kv | float64
41 | trafo | vn_lv_kv | float64
42 | trafo | vk_percent | float64
43 | trafo | vkr_percent | float64
44 | trafo | pfe_kw | float64
45 | trafo | i0_percent | float64
46 | trafo | shift_degree | float64
47 | trafo | tap_side | object
48 | trafo | tap_neutral | int32
49 | trafo | tap_min | int32
50 | trafo | tap_max | int32
51 | trafo | tap_step_percent | float64
52 | trafo | tap_step_degree | float64
53 | trafo | tap_pos | int32
54 | trafo | tap_phase_shifter | bool
55 | trafo | parallel | uint32
56 | trafo | df | float64
57 | trafo | in_service | bool
58 | bus_geodata | x | float64
59 | bus_geodata | y | float64
60 | bus_geodata | coords | object
61 | res_bus | vm_pu | float64
62 | res_bus | va_degree | float64
63 | res_bus | p_mw | float64
64 | res_bus | q_mvar | float64
65 | res_line | p_from_mw | float64
66 | res_line | q_from_mvar | float64
67 | res_line | p_to_mw | float64
68 | res_line | q_to_mvar | float64
69 | res_line | pl_mw | float64
70 | res_line | ql_mvar | float64
71 | res_line | i_from_ka | float64
72 | res_line | i_to_ka | float64
73 | res_line | i_ka | float64
74 | res_line | vm_from_pu | float64
75 | res_line | va_from_degree | float64
76 | res_line | vm_to_pu | float64
77 | res_line | va_to_degree | float64
78 | res_line | loading_percent | float64
79 | res_trafo | p_hv_mw | float64
80 | res_trafo | q_hv_mvar | float64
81 | res_trafo | p_lv_mw | float64
82 | res_trafo | q_lv_mvar | float64
83 | res_trafo | pl_mw | float64
84 | res_trafo | ql_mvar | float64
85 | res_trafo | i_hv_ka | float64
86 | res_trafo | i_lv_ka | float64
87 | res_trafo | vm_hv_pu | float64
88 | res_trafo | va_hv_degree | float64
89 | res_trafo | vm_lv_pu | float64
90 | res_trafo | va_lv_degree | float64
91 | res_trafo | loading_percent | float64
92 | res_ext_grid | p_mw | float64
93 | res_ext_grid | q_mvar | float64
94 | res_load | p_mw | float64
95 | res_load | q_mvar | float64

## parameters
| version | format_version | converged | OPF_converged | name | f_hz | sn_mva
0 | 2.14.6 | 2.14.0 | TRUE | FALSE |  | 50 | 1