## bus
| name | vn_kv | type | zone | in_service
0 | bus_MV_490_0_node_0 | 20 | n |  | TRUE
1 | bus_MV_490_0_node_2 | 20 | n |  | TRUE
2 | bus_MV_490_0_node_30 | 20 | n |  | TRUE
3 | bus_MV_490_0_node_1 | 20 | n |  | TRUE
4 | bus_MV_490_0_node_10 | 20 | n |  | TRUE
5 | bus_MV_490_0_node_11 | 20 | n |  | TRUE
6 | bus_MV_490_0_node_5 | 20 | n |  | TRUE
7 | bus_MV_490_0_node_3 | 20 | n |  | TRUE
8 | bus_MV_490_0_node_4 | 20 | n |  | TRUE
9 | bus_MV_490_0_node_6 | 20 | n |  | TRUE
10 | bus_MV_490_0_node_50 | 20 | n |  | TRUE
11 | bus_MV_490_0_node_25 | 20 | n |  | TRUE
12 | bus_MV_490_0_node_19 | 20 | n |  | TRUE
13 | bus_MV_490_0_node_49 | 20 | n |  | TRUE
14 | bus_MV_490_0_node_26 | 20 | n |  | TRUE
15 | bus_MV_490_0_node_7 | 20 | n |  | TRUE
16 | bus_MV_490_0_node_17 | 20 | n |  | TRUE
17 | bus_MV_490_0_node_9 | 20 | n |  | TRUE
18 | bus_MV_490_0_node_16 | 20 | n |  | TRUE
19 | bus_MV_490_0_node_8 | 20 | n |  | TRUE
20 | bus_MV_490_0_node_13 | 20 | n |  | TRUE
21 | bus_MV_490_0_node_15 | 20 | n |  | TRUE
22 | bus_MV_490_0_node_14 | 20 | n |  | TRUE
23 | bus_MV_490_0_node_12 | 20 | n |  | TRUE
24 | bus_MV_490_0_node_24 | 20 | n |  | TRUE
25 | bus_MV_490_0_node_20 | 20 | n |  | TRUE
26 | bus_MV_490_0_node_51 | 20 | n |  | TRUE
27 | bus_MV_490_0_node_48 | 20 | n |  | TRUE
28 | bus_MV_490_0_node_27 | 20 | n |  | TRUE
29 | bus_MV_490_0_node_18 | 20 | n |  | TRUE
30 | bus_MV_490_0_node_21 | 20 | n |  | TRUE
31 | bus_MV_490_0_node_22 | 20 | n |  | TRUE
32 | bus_MV_490_0_node_47 | 20 | n |  | TRUE
33 | bus_MV_490_0_node_44 | 20 | n |  | TRUE
34 | bus_MV_490_0_node_23 | 20 | n |  | TRUE
35 | bus_MV_490_0_node_39 | 20 | n |  | TRUE
36 | bus_MV_490_0_node_46 | 20 | n |  | TRUE
37 | bus_MV_490_0_node_28 | 20 | n |  | TRUE
38 | bus_MV_490_0_node_29 | 20 | n |  | TRUE
39 | bus_MV_490_0_node_33 | 20 | n |  | TRUE
40 | bus_MV_490_0_node_36 | 20 | n |  | TRUE
41 | bus_MV_490_0_node_38 | 20 | n |  | TRUE
42 | bus_MV_490_0_node_52 | 20 | n |  | TRUE
43 | bus_MV_490_0_node_37 | 20 | n |  | TRUE
44 | bus_MV_490_0_node_32 | 20 | n |  | TRUE
45 | bus_MV_490_0_node_35 | 20 | n |  | TRUE
46 | bus_MV_490_0_node_40 | 20 | n |  | TRUE
47 | bus_MV_490_0_node_31 | 20 | n |  | TRUE
48 | bus_MV_490_0_node_34 | 20 | n |  | TRUE
49 | bus_MV_490_0_node_41 | 20 | n |  | TRUE
50 | bus_MV_490_0_node_42 | 20 | n |  | TRUE
51 | bus_MV_490_0_node_43 | 20 | n |  | TRUE
52 | bus_MV_490_0_node_45 | 20 | n |  | TRUE
53 | bus_HV_490_0_node_30 | 110 | n |  | TRUE

## load
| name | bus | p_mw | q_mvar | const_z_percent | const_i_percent | sn_mva | scaling | in_service | type
0 | MV_490_0_load_0 | 0 | 0.3665 | 0.1775 | 0 | 0 |  | 1 | TRUE | wye
1 | MV_490_0_load_30 | 2 | 0.34634 | 0.16774 | 0 | 0 |  | 1 | TRUE | wye
2 | MV_490_0_load_50 | 10 | 0.17872 | 0.08656 | 0 | 0 |  | 1 | TRUE | wye
3 | MV_490_0_load_25 | 11 | 0.41239 | 0.19973 | 0 | 0 |  | 1 | TRUE | wye
4 | MV_490_0_load_19 | 12 | 0.33733 | 0.16338 | 0 | 0 |  | 1 | TRUE | wye
5 | MV_490_0_load_49 | 13 | 0.12362 | 0.059874 | 0 | 0 |  | 1 | TRUE | wye
6 | MV_490_0_load_26 | 14 | 0.25822 | 0.12506 | 0 | 0 |  | 1 | TRUE | wye
7 | MV_490_0_load_16 | 18 | 0.17976 | 0.087062 | 0 | 0 |  | 1 | TRUE | wye
8 | MV_490_0_load_15 | 21 | 0.25971 | 0.12578 | 0 | 0 |  | 1 | TRUE | wye
9 | MV_490_0_load_14 | 22 | 0.26306 | 0.1274 | 0 | 0 |  | 1 | TRUE | wye
10 | MV_490_0_load_20 | 25 | 0.28606 | 0.13854 | 0 | 0 |  | 1 | TRUE | wye
11 | MV_490_0_load_51 | 26 | 1.0624 | 0.51454 | 0 | 0 |  | 1 | TRUE | wye
12 | MV_490_0_load_48 | 27 | 0.074922 | 0.036286 | 0 | 0 |  | 1 | TRUE | wye
13 | MV_490_0_load_18 | 29 | 0.17509 | 0.084802 | 0 | 0 |  | 1 | TRUE | wye
14 | MV_490_0_load_47 | 32 | 0.2564 | 0.12418 | 0 | 0 |  | 1 | TRUE | wye
15 | MV_490_0_load_44 | 33 | 0.30806 | 0.1492 | 0 | 0 |  | 1 | TRUE | wye
16 | MV_490_0_load_39 | 35 | 0.074937 | 0.036294 | 0 | 0 |  | 1 | TRUE | wye
17 | MV_490_0_load_46 | 36 | 0.12443 | 0.060263 | 0 | 0 |  | 1 | TRUE | wye
18 | MV_490_0_load_36 | 40 | 0.13294 | 0.064386 | 0 | 0 |  | 1 | TRUE | wye
19 | MV_490_0_load_52 | 42 | 0.13184 | 0.063855 | 0 | 0 |  | 1 | TRUE | wye
20 | MV_490_0_load_37 | 43 | 0.25475 | 0.12338 | 0 | 0 |  | 1 | TRUE | wye
21 | MV_490_0_load_32 | 44 | 0.14749 | 0.07143 | 0 | 0 |  | 1 | TRUE | wye
22 | MV_490_0_load_35 | 45 | 0.40167 | 0.19454 | 0 | 0 |  | 1 | TRUE | wye
23 | MV_490_0_load_40 | 46 | 1.5341 | 0.74301 | 0 | 0 |  | 1 | TRUE | wye
24 | MV_490_0_load_31 | 47 | 0.35173 | 0.17035 | 0 | 0 |  | 1 | TRUE | wye
25 | MV_490_0_load_34 | 48 | 0.45286 | 0.21933 | 0 | 0 |  | 1 | TRUE | wye
26 | MV_490_0_load_41 | 49 | 0.1686 | 0.081657 | 0 | 0 |  | 1 | TRUE | wye
27 | MV_490_0_load_45 | 52 | 0.90105 | 0.4364 | 0 | 0 |  | 1 | TRUE | wye

## ext_grid
| name | bus | vm_pu | va_degree | slack_weight | in_service
0 |  | 2 | 1 | 0 | 1 | TRUE

## line
| name | std_type | from_bus | to_bus | length_km | r_ohm_per_km | x_ohm_per_km | c_nf_per_km | g_us_per_km | max_i_ka | df | parallel | type | in_service
0 | MV_490_0_line_0 |  | 0 | 1 | 0.023398 | 0.445 | 0.132 | 190 | 0 | 0.22 | 1 | 1 | cs | TRUE
1 | MV_490_0_line_1 |  | 0 | 2 | 0.088393 | 0.119 | 0.32 | 11 | 0 | 0.645 | 1 | 1 | ol | TRUE
2 | MV_490_0_line_2 |  | 0 | 3 | 0.099981 | 0.119 | 0.32 | 11 | 0 | 0.645 | 1 | 1 | ol | TRUE
3 | MV_490_0_line_3 |  | 1 | 4 | 0.41968 | 0.445 | 0.132 | 190 | 0 | 0.22 | 1 | 1 | cs | TRUE
4 | MV_490_0_line_4 |  | 1 | 5 | 0.45528 | 0.445 | 0.132 | 190 | 0 | 0.22 | 1 | 1 | cs | TRUE
5 | MV_490_0_line_5 |  | 3 | 6 | 0.20875 | 0.161 | 0.117 | 273 | 0 | 0.362 | 1 | 1 | cs | TRUE
6 | MV_490_0_line_6 |  | 4 | 22 | 0.038617 | 0.445 | 0.132 | 190 | 0 | 0.22 | 1 | 1 | cs | TRUE
7 | MV_490_0_line_7 |  | 5 | 23 | 0.01866 | 0.445 | 0.132 | 190 | 0 | 0.22 | 1 | 1 | cs | TRUE
8 | MV_490_0_line_8 |  | 5 | 24 | 0.11109 | 0.445 | 0.132 | 190 | 0 | 0.22 | 1 | 1 | cs | TRUE
9 | MV_490_0_line_9 |  | 5 | 25 | 0.008728 | 0.445 | 0.132 | 190 | 0 | 0.22 | 1 | 1 | cs | TRUE
10 | MV_490_0_line_10 |  | 6 | 12 | 0.044679 | 0.5939 | 0.372 | 9.5 | 0 | 0.21 | 1 | 1 | ol | TRUE
11 | MV_490_0_line_11 |  | 6 | 13 | 0.10724 | 0.306 | 0.35 | 10 | 0 | 0.35 | 1 | 1 | ol | TRUE
12 | MV_490_0_line_12 |  | 7 | 8 | 0.1247 | 0.445 | 0.132 | 190 | 0 | 0.22 | 1 | 1 | cs | TRUE
13 | MV_490_0_line_13 |  | 7 | 9 | 0.44204 | 0.161 | 0.117 | 273 | 0 | 0.362 | 1 | 1 | cs | TRUE
14 | MV_490_0_line_14 |  | 7 | 10 | 0.052814 | 0.161 | 0.117 | 273 | 0 | 0.362 | 1 | 1 | cs | TRUE
15 | MV_490_0_line_15 |  | 8 | 11 | 0.00574 | 0.445 | 0.132 | 190 | 0 | 0.22 | 1 | 1 | cs | TRUE
16 | MV_490_0_line_16 |  | 9 | 14 | 0.043541 | 0.306 | 0.35 | 10 | 0 | 0.35 | 1 | 1 | ol | TRUE
17 | MV_490_0_line_17 |  | 10 | 13 | 0.16686 | 0.306 | 0.35 | 10 | 0 | 0.35 | 1 | 1 | ol | TRUE
18 | MV_490_0_line_18 |  | 13 | 17 | 0.032329 | 0.445 | 0.132 | 190 | 0 | 0.22 | 1 | 1 | cs | TRUE
19 | MV_490_0_line_19 |  | 14 | 28 | 0.043295 | 0.161 | 0.117 | 273 | 0 | 0.362 | 1 | 1 | cs | TRUE
20 | MV_490_0_line_20 |  | 15 | 16 | 0.34584 | 0.445 | 0.132 | 190 | 0 | 0.22 | 1 | 1 | cs | TRUE
21 | MV_490_0_line_21 |  | 15 | 17 | 0.25395 | 0.445 | 0.132 | 190 | 0 | 0.22 | 1 | 1 | cs | TRUE
22 | MV_490_0_line_22 |  | 15 | 18 | 0.08689 | 0.445 | 0.132 | 190 | 0 | 0.22 | 1 | 1 | cs | TRUE
23 | MV_490_0_line_23 |  | 16 | 29 | 0.075455 | 0.5939 | 0.372 | 9.5 | 0 | 0.21 | 1 | 1 | ol | TRUE
24 | MV_490_0_line_24 |  | 17 | 19 | 0.32203 | 0.445 | 0.132 | 190 | 0 | 0.22 | 1 | 1 | cs | TRUE
25 | MV_490_0_line_25 |  | 19 | 20 | 0.17679 | 0.445 | 0.132 | 190 | 0 | 0.22 | 1 | 1 | cs | TRUE
26 | MV_490_0_line_26 |  | 19 | 21 | 0.039301 | 0.445 | 0.132 | 190 | 0 | 0.22 | 1 | 1 | cs | TRUE
27 | MV_490_0_line_27 |  | 20 | 27 | 0.045449 | 0.445 | 0.132 | 190 | 0 | 0.22 | 1 | 1 | cs | TRUE
28 | MV_490_0_line_28 |  | 23 | 26 | 0.014777 | 0.445 | 0.132 | 190 | 0 | 0.22 | 1 | 1 | cs | TRUE
29 | MV_490_0_line_29 |  | 24 | 31 | 0.19414 | 0.445 | 0.132 | 190 | 0 | 0.22 | 1 | 1 | cs | TRUE
30 | MV_490_0_line_30 |  | 24 | 34 | 0.072382 | 0.445 | 0.132 | 190 | 0 | 0.22 | 1 | 1 | cs | TRUE
31 | MV_490_0_line_31 |  | 28 | 37 | 0.26162 | 0.161 | 0.117 | 273 | 0 | 0.362 | 1 | 1 | cs | TRUE
32 | MV_490_0_line_32 |  | 28 | 38 | 0.55488 | 0.445 | 0.132 | 190 | 0 | 0.22 | 1 | 1 | cs | TRUE
33 | MV_490_0_line_33 |  | 30 | 31 | 0.32908 | 0.445 | 0.132 | 190 | 0 | 0.22 | 1 | 1 | cs | TRUE
34 | MV_490_0_line_34 |  | 30 | 32 | 0.011999 | 0.445 | 0.132 | 190 | 0 | 0.22 | 1 | 1 | cs | TRUE
35 | MV_490_0_line_35 |  | 31 | 33 | 0.049081 | 0.445 | 0.132 | 190 | 0 | 0.22 | 1 | 1 | cs | TRUE
36 | MV_490_0_line_36 |  | 32 | 36 | 0.055158 | 0.445 | 0.132 | 190 | 0 | 0.22 | 1 | 1 | cs | TRUE
37 | MV_490_0_line_37 |  | 34 | 35 | 0.098087 | 0.445 | 0.132 | 190 | 0 | 0.22 | 1 | 1 | cs | TRUE
38 | MV_490_0_line_38 |  | 37 | 39 | 0.15832 | 0.445 | 0.132 | 190 | 0 | 0.22 | 1 | 1 | cs | TRUE
39 | MV_490_0_line_39 |  | 37 | 40 | 0.0069492 | 0.445 | 0.132 | 190 | 0 | 0.22 | 1 | 1 | cs | TRUE
40 | MV_490_0_line_40 |  | 37 | 41 | 0.056111 | 0.445 | 0.132 | 190 | 0 | 0.22 | 1 | 1 | cs | TRUE
41 | MV_490_0_line_41 |  | 38 | 42 | 0.036796 | 0.445 | 0.132 | 190 | 0 | 0.22 | 1 | 1 | cs | TRUE
42 | MV_490_0_line_42 |  | 39 | 43 | 0.030544 | 0.445 | 0.132 | 190 | 0 | 0.22 | 1 | 1 | cs | TRUE
43 | MV_490_0_line_43 |  | 39 | 44 | 0.0235 | 0.445 | 0.132 | 190 | 0 | 0.22 | 1 | 1 | cs | TRUE
44 | MV_490_0_line_44 |  | 40 | 45 | 0.057813 | 0.445 | 0.132 | 190 | 0 | 0.22 | 1 | 1 | cs | TRUE
45 | MV_490_0_line_45 |  | 41 | 46 | 0.0040075 | 0.445 | 0.132 | 190 | 0 | 0.22 | 1 | 1 | cs | TRUE
46 | MV_490_0_line_46 |  | 44 | 47 | 0.02084 | 0.445 | 0.132 | 190 | 0 | 0.22 | 1 | 1 | cs | TRUE
47 | MV_490_0_line_47 |  | 45 | 48 | 0.077343 | 0.445 | 0.132 | 190 | 0 | 0.22 | 1 | 1 | cs | TRUE
48 | MV_490_0_line_48 |  | 46 | 49 | 0.065588 | 0.445 | 0.132 | 190 | 0 | 0.22 | 1 | 1 | cs | TRUE
49 | MV_490_0_line_49 |  | 49 | 50 | 0.03518 | 0.445 | 0.132 | 190 | 0 | 0.22 | 1 | 1 | cs | TRUE
50 | MV_490_0_line_50 |  | 50 | 51 | 0.11396 | 0.445 | 0.132 | 190 | 0 | 0.22 | 1 | 1 | cs | TRUE
51 | MV_490_0_line_51 |  | 51 | 52 | 0.076028 | 0.445 | 0.132 | 190 | 0 | 0.22 | 1 | 1 | cs | TRUE

## trafo
| name | std_type | hv_bus | lv_bus | sn_mva | vn_hv_kv | vn_lv_kv | vk_percent | vkr_percent | pfe_kw | i0_percent | shift_degree | tap_side | tap_neutral | tap_min | tap_max | tap_step_percent | tap_step_degree | tap_pos | tap_phase_shifter | parallel | df | in_service
0 | MV_490_0_trafo_30 | 25 MVA 110/20 kV | 53 | 2 | 25 | 110 | 20 | 12 | 0.41 | 14 | 0.07 | 150 | hv | 0 | -9 | 9 | 1.5 | 0 | 0 | FALSE | 1 | 1 | TRUE

## bus_geodata
| x | y | coords
0 | 2663541.3639 | 1214170.0403
1 | 2663562.5852 | 1214180.0281
2 | 2663525.4895 | 1214083.0842
3 | 2663505.3328 | 1214263.303
4 | 2663844.8985 | 1214193.4403
5 | 2663709.3579 | 1213975.3787
6 | 2663602.4099 | 1214380.5765
7 | 2663464.9584 | 1214478.5507
8 | 2663445.9181 | 1214584.836
9 | 2663242.1881 | 1214246.041
10 | 2663502.2431 | 1214441.1454
11 | 2663440.1619 | 1214584.7748
12 | 2663605.0883 | 1214335.9775
13 | 2663667.2422 | 1214466.0008
14 | 2663235.9538 | 1214202.9483
15 | 2663790.4776 | 1214665.4166
16 | 2663691.3804 | 1214881.558
17 | 2663672.6422 | 1214497.8761
18 | 2663862.0315 | 1214714.3204
19 | 2663876.9998 | 1214509.9575
20 | 2663784.562 | 1214472.3005
21 | 2663890.7314 | 1214473.1262
22 | 2663872.9977 | 1214220.0131
23 | 2663707.132 | 1213989.6304
24 | 2663698.6636 | 1213904.2539
25 | 2663701.6236 | 1213971.2936
26 | 2663700.2792 | 1214002.7226
27 | 2663814.7519 | 1214440.9807
28 | 2663230.8044 | 1214159.9672
29 | 2663671.3486 | 1214808.8102
30 | 2663662.8876 | 1213754.1905
31 | 2663797.0962 | 1213839.7104
32 | 2663671.3418 | 1213745.6533
33 | 2663834.6514 | 1213808.1116
34 | 2663637.1823 | 1213888.7437
35 | 2663552.1563 | 1213930.2384
36 | 2663697.2853 | 1213697.197
37 | 2663355.6404 | 1213986.4737
38 | 2663040.1083 | 1214200.774
39 | 2663427.4531 | 1214003.2584
40 | 2663358.9797 | 1213991.8244
41 | 2663330.2937 | 1213961.4558
42 | 2663068.5947 | 1214224.0649
43 | 2663397.0663 | 1213999.3885
44 | 2663423.4713 | 1214026.3686
45 | 2663337.6418 | 1214044.4941
46 | 2663330.5413 | 1213957.456
47 | 2663418.5228 | 1214046.6124
48 | 2663375.6553 | 1214089.0936
49 | 2663267.0922 | 1213941.9298
50 | 2663243.5588 | 1213918.5203
51 | 2663264.9022 | 1213841.2656
52 | 2663338.5122 | 1213857.5045
53 | 2663525.4895 | 1214083.0842

## line_std_types
| c_nf_per_km | r_ohm_per_km | x_ohm_per_km | max_i_ka | type | q_mm2 | alpha | voltage_rating
NAYY 4x50 SE | 210 | 0.642 | 0.083 | 0.142 | cs | 50 | 0.00403 | LV
NAYY 4x120 SE | 264 | 0.225 | 0.08 | 0.242 | cs | 120 | 0.00403 | LV
NAYY 4x150 SE | 261 | 0.208 | 0.08 | 0.27 | cs | 150 | 0.00403 | LV
NA2XS2Y 1x95 RM/25 12/20 kV | 216 | 0.313 | 0.132 | 0.252 | cs | 95 | 0.00403 | MV
NA2XS2Y 1x185 RM/25 12/20 kV | 273 | 0.161 | 0.117 | 0.362 | cs | 185 | 0.00403 | MV
NA2XS2Y 1x240 RM/25 12/20 kV | 304 | 0.122 | 0.112 | 0.421 | cs | 240 | 0.00403 | MV
NA2XS2Y 1x95 RM/25 6/10 kV | 315 | 0.313 | 0.123 | 0.249 | cs | 95 | 0.00403 | MV
NA2XS2Y 1x185 RM/25 6/10 kV | 406 | 0.161 | 0.11 | 0.358 | cs | 185 | 0.00403 | MV
NA2XS2Y 1x240 RM/25 6/10 kV | 456 | 0.122 | 0.105 | 0.416 | cs | 240 | 0.00403 | MV
NA2XS2Y 1x150 RM/25 12/20 kV | 250 | 0.206 | 0.116 | 0.319 | cs | 150 | 0.00403 | MV
NA2XS2Y 1x120 RM/25 12/20 kV | 230 | 0.253 | 0.119 | 0.283 | cs | 120 | 0.00403 | MV
NA2XS2Y 1x70 RM/25 12/20 kV | 190 | 0.443 | 0.132 | 0.22 | cs | 70 | 0.00403 | MV
NA2XS2Y 1x150 RM/25 6/10 kV | 360 | 0.206 | 0.11 | 0.315 | cs | 150 | 0.00403 | MV
NA2XS2Y 1x120 RM/25 6/10 kV | 340 | 0.253 | 0.113 | 0.28 | cs | 120 | 0.00403 | MV
NA2XS2Y 1x70 RM/25 6/10 kV | 280 | 0.443 | 0.123 | 0.217 | cs | 70 | 0.00403 | MV
N2XS(FL)2Y 1x120 RM/35 64/110 kV | 112 | 0.153 | 0.166 | 0.366 | cs | 120 | 0.00393 | HV
N2XS(FL)2Y 1x185 RM/35 64/110 kV | 125 | 0.099 | 0.156 | 0.457 | cs | 185 | 0.00393 | HV
N2XS(FL)2Y 1x240 RM/35 64/110 kV | 135 | 0.075 | 0.149 | 0.526 | cs | 240 | 0.00393 | HV
N2XS(FL)2Y 1x300 RM/35 64/110 kV | 144 | 0.06 | 0.144 | 0.588 | cs | 300 | 0.00393 | HV
15-AL1/3-ST1A 0.4 | 11 | 1.8769 | 0.35 | 0.105 | ol | 16 | 0.00403 | LV
24-AL1/4-ST1A 0.4 | 11.25 | 1.2012 | 0.335 | 0.14 | ol | 24 | 0.00403 | LV
48-AL1/8-ST1A 0.4 | 12.2 | 0.5939 | 0.3 | 0.21 | ol | 48 | 0.00403 | LV
94-AL1/15-ST1A 0.4 | 13.2 | 0.306 | 0.29 | 0.35 | ol | 94 | 0.00403 | LV
34-AL1/6-ST1A 10.0 | 9.7 | 0.8342 | 0.36 | 0.17 | ol | 34 | 0.00403 | MV
48-AL1/8-ST1A 10.0 | 10.1 | 0.5939 | 0.35 | 0.21 | ol | 48 | 0.00403 | MV
70-AL1/11-ST1A 10.0 | 10.4 | 0.4132 | 0.339 | 0.29 | ol | 70 | 0.00403 | MV
94-AL1/15-ST1A 10.0 | 10.75 | 0.306 | 0.33 | 0.35 | ol | 94 | 0.00403 | MV
122-AL1/20-ST1A 10.0 | 11.1 | 0.2376 | 0.323 | 0.41 | ol | 122 | 0.00403 | MV
149-AL1/24-ST1A 10.0 | 11.25 | 0.194 | 0.315 | 0.47 | ol | 149 | 0.00403 | MV
34-AL1/6-ST1A 20.0 | 9.15 | 0.8342 | 0.382 | 0.17 | ol | 34 | 0.00403 | MV
48-AL1/8-ST1A 20.0 | 9.5 | 0.5939 | 0.372 | 0.21 | ol | 48 | 0.00403 | MV
70-AL1/11-ST1A 20.0 | 9.7 | 0.4132 | 0.36 | 0.29 | ol | 70 | 0.00403 | MV
94-AL1/15-ST1A 20.0 | 10 | 0.306 | 0.35 | 0.35 | ol | 94 | 0.00403 | MV
122-AL1/20-ST1A 20.0 | 10.3 | 0.2376 | 0.344 | 0.41 | ol | 122 | 0.00403 | MV
149-AL1/24-ST1A 20.0 | 10.5 | 0.194 | 0.337 | 0.47 | ol | 149 | 0.00403 | MV
184-AL1/30-ST1A 20.0 | 10.75 | 0.1571 | 0.33 | 0.535 | ol | 184 | 0.00403 | MV
243-AL1/39-ST1A 20.0 | 11 | 0.1188 | 0.32 | 0.645 | ol | 243 | 0.00403 | MV
48-AL1/8-ST1A 110.0 | 8 | 0.5939 | 0.46 | 0.21 | ol | 48 | 0.00403 | HV
70-AL1/11-ST1A 110.0 | 8.4 | 0.4132 | 0.45 | 0.29 | ol | 70 | 0.00403 | HV
94-AL1/15-ST1A 110.0 | 8.65 | 0.306 | 0.44 | 0.35 | ol | 94 | 0.00403 | HV
122-AL1/20-ST1A 110.0 | 8.5 | 0.2376 | 0.43 | 0.41 | ol | 122 | 0.00403 | HV
149-AL1/24-ST1A 110.0 | 8.75 | 0.194 | 0.41 | 0.47 | ol | 149 | 0.00403 | HV
184-AL1/30-ST1A 110.0 | 8.8 | 0.1571 | 0.4 | 0.535 | ol | 184 | 0.00403 | HV
243-AL1/39-ST1A 110.0 | 9 | 0.1188 | 0.39 | 0.645 | ol | 243 | 0.00403 | HV
305-AL1/39-ST1A 110.0 | 9.2 | 0.0949 | 0.38 | 0.74 | ol | 305 | 0.00403 | HV
490-AL1/64-ST1A 110.0 | 9.75 | 0.059 | 0.37 | 0.96 | ol | 490 | 0.00403 | HV
679-AL1/86-ST1A 110.0 | 9.95 | 0.042 | 0.36 | 1.15 | ol | 679 | 0.00403 | HV
490-AL1/64-ST1A 220.0 | 10 | 0.059 | 0.285 | 0.96 | ol | 490 | 0.00403 | HV
679-AL1/86-ST1A 220.0 | 11.7 | 0.042 | 0.275 | 1.15 | ol | 679 | 0.00403 | HV
490-AL1/64-ST1A 380.0 | 11 | 0.059 | 0.253 | 0.96 | ol | 490 | 0.00403 | HV
679-AL1/86-ST1A 380.0 | 14.6 | 0.042 | 0.25 | 1.15 | ol | 679 | 0.00403 | HV

## trafo_std_types
| i0_percent | pfe_kw | vkr_percent | sn_mva | vn_lv_kv | vn_hv_kv | vk_percent | shift_degree | vector_group | tap_side | tap_neutral | tap_min | tap_max | tap_step_degree | tap_step_percent | tap_phase_shifter
160 MVA 380/110 kV | 0.06 | 60 | 0.25 | 160 | 110 | 380 | 12.2 | 0 | Yy0 | hv | 0 | -9 | 9 | 0 | 1.5 | FALSE
100 MVA 220/110 kV | 0.06 | 55 | 0.26 | 100 | 110 | 220 | 12 | 0 | Yy0 | hv | 0 | -9 | 9 | 0 | 1.5 | FALSE
63 MVA 110/20 kV | 0.04 | 22 | 0.32 | 63 | 20 | 110 | 18 | 150 | YNd5 | hv | 0 | -9 | 9 | 0 | 1.5 | FALSE
40 MVA 110/20 kV | 0.05 | 18 | 0.34 | 40 | 20 | 110 | 16.2 | 150 | YNd5 | hv | 0 | -9 | 9 | 0 | 1.5 | FALSE
25 MVA 110/20 kV | 0.07 | 14 | 0.41 | 25 | 20 | 110 | 12 | 150 | YNd5 | hv | 0 | -9 | 9 | 0 | 1.5 | FALSE
63 MVA 110/10 kV | 0.04 | 22 | 0.32 | 63 | 10 | 110 | 18 | 150 | YNd5 | hv | 0 | -9 | 9 | 0 | 1.5 | FALSE
40 MVA 110/10 kV | 0.05 | 18 | 0.34 | 40 | 10 | 110 | 16.2 | 150 | YNd5 | hv | 0 | -9 | 9 | 0 | 1.5 | FALSE
25 MVA 110/10 kV | 0.07 | 14 | 0.41 | 25 | 10 | 110 | 12 | 150 | YNd5 | hv | 0 | -9 | 9 | 0 | 1.5 | FALSE
0.25 MVA 20/0.4 kV | 0.32 | 0.8 | 1.44 | 0.25 | 0.4 | 20 | 6 | 150 | Yzn5 | hv | 0 | -2 | 2 | 0 | 2.5 | FALSE
0.4 MVA 20/0.4 kV | 0.3375 | 1.35 | 1.425 | 0.4 | 0.4 | 20 | 6 | 150 | Dyn5 | hv | 0 | -2 | 2 | 0 | 2.5 | FALSE
0.63 MVA 20/0.4 kV | 0.2619 | 1.65 | 1.206 | 0.63 | 0.4 | 20 | 6 | 150 | Dyn5 | hv | 0 | -2 | 2 | 0 | 2.5 | FALSE
0.25 MVA 10/0.4 kV | 0.24 | 0.6 | 1.2 | 0.25 | 0.4 | 10 | 4 | 150 | Dyn5 | hv | 0 | -2 | 2 | 0 | 2.5 | FALSE
0.4 MVA 10/0.4 kV | 0.2375 | 0.95 | 1.325 | 0.4 | 0.4 | 10 | 4 | 150 | Dyn5 | hv | 0 | -2 | 2 | 0 | 2.5 | FALSE
0.63 MVA 10/0.4 kV | 0.1873 | 1.18 | 1.0794 | 0.63 | 0.4 | 10 | 4 | 150 | Dyn5 | hv | 0 | -2 | 2 | 0 | 2.5 | FALSE

## trafo3w_std_types
| sn_hv_mva | sn_mv_mva | sn_lv_mva | vn_hv_kv | vn_mv_kv | vn_lv_kv | vk_hv_percent | vk_mv_percent | vk_lv_percent | vkr_hv_percent | vkr_mv_percent | vkr_lv_percent | pfe_kw | i0_percent | shift_mv_degree | shift_lv_degree | vector_group | tap_side | tap_neutral | tap_min | tap_max | tap_step_percent
63/25/38 MVA 110/20/10 kV | 63 | 25 | 38 | 110 | 20 | 10 | 10.4 | 10.4 | 10.4 | 0.28 | 0.32 | 0.35 | 35 | 0.89 | 0 | 0 | YN0yn0yn0 | hv | 0 | -10 | 10 | 1.2
63/25/38 MVA 110/10/10 kV | 63 | 25 | 38 | 110 | 10 | 10 | 10.4 | 10.4 | 10.4 | 0.28 | 0.32 | 0.35 | 35 | 0.89 | 0 | 0 | YN0yn0yn0 | hv | 0 | -10 | 10 | 1.2

## fuse_std_types
| fuse_type | i_rated_a | t_avg | t_min | t_total | x_avg | x_min | x_total
HV 100A | HV 100A | 100 | 0 | [10.0, 3.64, 0.854, 0.281, 0.1, 0.0531, 0.022, 0.01] | [10.0, 4.267, 1.21, 0.403, 0.1, 0.058, 0.022, 0.01] | 0 | [300.0, 350.0, 450.0, 550.0, 700.0, 850.0, 1200.0, 1752.0] | [600.0, 700.0, 900.0, 1150.0, 1665.0, 2000.0, 3000.0, 4313.0]
HV 10A | HV 10A | 10 | 0 | [10.0, 1675.0, 0.344, 0.156, 0.1, 0.0417, 0.0171, 0.01] | [10.0, 1.3, 0.3, 0.155, 0.1, 0.0555, 0.023, 0.01] | 0 | [30.0, 32.0, 35.0, 37.0, 39.0, 50.0, 70.0, 88.0] | [60.0, 70.0, 80.0, 87.0, 94.0, 110.0, 150.0, 216.0]
HV 125A | HV 125A | 125 | 0 | [10.0, 1.82, 0.344, 0.1, 0.0467, 0.0269, 0.01] | [10.0, 2.478, 0.426, 0.1, 0.0427, 0.0211, 0.01] | 0 | [375.0, 500.0, 700.0, 925.0, 1200.0, 1500.0, 2341.0] | [750.0, 1000.0, 1500.0, 2200.0, 3000.0, 4000.0, 5765.0]
HV 160A | HV 160A | 160 | 0 | [10.0, 4.15, 1.03, 0.198, 0.1, 0.051, 0.0172, 0.01] | [10.0, 2.3, 0.734, 0.274, 0.1, 0.046, 0.0177, 0.01] | 0 | [480.0, 550.0, 700.0, 1000.0, 1260.0, 1600.0, 2500.0, 3227.0] | [960.0, 1300.0, 1700.0, 2200.0, 2996.0, 4000.0, 6000.0, 7946.0]
HV 16A | HV 16A | 16 | 0 | [10.0, 0.352, 0.164, 0.1, 0.0649, 0.0342, 0.01] | [10.0, 2.34, 0.722, 0.181, 0.1, 0.055, 0.0296, 0.01] | 0 | [48.0, 60.0, 65.0, 71.0, 80.0, 100.0, 162.0] | [96.0, 110.0, 125.0, 150.0, 168.0, 200.0, 250.0, 398.0]
HV 200A | HV 200A | 200 | 0 | [10.0, 4.267, 1.21, 0.403, 0.1, 0.058, 0.022, 0.01] | [10.0, 3.73, 1.654, 0.328, 0.1, 0.0531, 0.019, 0.01] | 0 | [600.0, 700.0, 900.0, 1150.0, 1665.0, 2000.0, 3000.0, 4313.0] | [1200.0, 1500.0, 1800.0, 2700.0, 3960.0, 5000.0, 7500.0, 10620.0]
HV 20A | HV 20A | 20 | 0 | [10.0, 1.3, 0.3, 0.155, 0.1, 0.0555, 0.023, 0.01] | [10.0, 1.3, 0.161, 0.1, 0.0611, 0.0399, 0.0141, 0.01] | 0 | [60.0, 70.0, 80.0, 87.0, 94.0, 110.0, 150.0, 216.0] | [120.0, 150.0, 200.0, 223.0, 260.0, 300.0, 450.0, 532.0]
HV 25A | HV 25A | 25 | 0 | [10.0, 2.512, 0.833, 0.299, 0.1, 0.0372, 0.0223, 0.01] | [10.0, 3.125, 0.597, 0.198, 0.1, 0.0378, 0.022, 0.01] | 0 | [75.0, 82.0, 90.0, 100.0, 124.0, 170.0, 200.0, 289.0] | [150.0, 170.0, 210.0, 250.0, 294.0, 400.0, 500.0, 711.0]
HV 31.5A | HV 31.5A | 31.5 | 0 | [10.0, 2.34, 0.722, 0.181, 0.1, 0.055, 0.0296, 0.01] | [10.0, 2.84, 0.368, 0.164, 0.1, 0.0621, 0.0378, 0.0195, 0.01] | 0 | [95.0, 110.0, 125.0, 150.0, 165.0, 200.0, 250.0, 390.0] | [189.0, 220.0, 300.0, 350.0, 393.0, 450.0, 530.0, 700.0, 960.0]
HV 40A | HV 40A | 40 | 0 | [10.0, 1.3, 0.161, 0.1, 0.0611, 0.0399, 0.0141, 0.01] | [10.0, 2.05, 0.369, 0.198, 0.1, 0.051, 0.0298, 0.01] | 0 | [120.0, 150.0, 200.0, 223.0, 260.0, 300.0, 450.0, 532.0] | [240.0, 300.0, 400.0, 450.0, 530.0, 650.0, 800.0, 1311.0]
HV 50A | HV 50A | 50 | 0 | [10.0, 3.215, 0.597, 0.198, 0.1, 0.0378, 0.022, 0.01] | [10.0, 3.64, 0.854, 0.281, 0.1, 0.0531, 0.022, 0.01] | 0 | [150.0, 170.0, 210.0, 250.0, 294.0, 400.0, 500.0, 711.0] | [300.0, 350.0, 450.0, 550.0, 700.0, 850.0, 1200.0, 1752.0]
HV 6.3A | HV 6.3A | 6.3 | 0 | [10.0, 1.39, 0.344, 0.168, 0.1, 0.056, 0.0263, 0.01] | [10.0, 1.711, 0.516, 0.198, 0.1, 0.0634, 0.0303, 0.01] | 0 | [19.0, 19.5, 20.4, 20.8, 22.0, 25.0, 32.0, 48.0] | [38.0, 40.0, 43.0, 48.0, 53.0, 60.0, 75.0, 118.0]
HV 63A | HV 63A | 63 | 0 | [10.0, 2.84, 0.368, 0.164, 0.1, 0.0621, 0.0378, 0.0195, 0.01] | [10.0, 1.82, 0.344, 0.1, 0.0467, 0.0269, 0.01] | 0 | [189.0, 220.0, 300.0, 350.0, 393.0, 450.0, 530.0, 700.0, 961.0] | [378.0, 500.0, 700.0, 934.0, 1200.0, 1500.0, 2366.0]
HV 80A | HV 80A | 80 | 0 | [10.0, 2.05, 0.369, 0.198, 0.1, 0.051, 0.0298, 0.01] | [10.0, 4.15, 1.03, 0.198, 0.1, 0.051, 0.0172, 0.01] | 0 | [240.0, 300.0, 400.0, 450.0, 530.0, 650.0, 800.0, 1311.0] | [480.0, 550.0, 700.0, 1000.0, 1260.0, 1600.0, 2500.0, 3227.0]
Siemens NH-1-100 | Siemens NH-1-100 | 100 | [5400.0, 2000.0, 400.0, 20.0, 1.0, 0.2, 0.012, 0.004] | 0 | 0 | [150.0, 190.0, 250.0, 430.0, 900.0, 1250.0, 2700.0, 3600.0] | 0 | 0
Siemens NH-1-125 | Siemens NH-1-125 | 125 | [4800.0, 120.0, 7.0, 0.1, 0.004] | 0 | 0 | [180.0, 400.0, 740.0, 2000.0, 4250.0] | 0 | 0
Siemens NH-1-16 | Siemens NH-1-16 | 16 | [4000.0, 400.0, 2.0, 0.1, 0.04, 0.01] | 0 | 0 | [26.0, 35.0, 75.0, 150.0, 200.0, 300.0] | 0 | 0
Siemens NH-1-160 | Siemens NH-1-160 | 160 | [4800.0, 120.0, 7.0, 0.1, 0.004] | 0 | 0 | [210.0, 500.0, 900.0, 2300.0, 5000.0] | 0 | 0
Siemens NH-1-25 | Siemens NH-1-25 | 25 | [4000.0, 1000.0, 10.0, 0.2, 0.02, 0.01] | 0 | 0 | [40.0, 50.0, 100.0, 210.0, 400.0, 500.0] | 0 | 0
Siemens NH-1-50 | Siemens NH-1-50 | 50 | [4000.0, 40.0, 4.0, 1.0, 0.02, 0.01] | 0 | 0 | [86.0, 200.0, 300.0, 400.0, 1000.0, 1280.0] | 0 | 0
Siemens NH-1-63 | Siemens NH-1-63 | 63 | [4000.0, 100.0, 10.0, 2.0, 0.04, 0.01] | 0 | 0 | [100.0, 200.0, 300.0, 400.0, 1000.0, 1500.0] | 0 | 0
Siemens NH-1-80 | Siemens NH-1-80 | 80 | [4800.0, 120.0, 7.0, 0.1, 0.01] | 0 | 0 | [150.58, 250.0, 450.0, 1150.0, 2470.0] | 0 | 0
Siemens NH-2-1000 | Siemens NH-2-1000 | 1000 | [4800.0, 120.0, 7.0, 0.1, 0.004] | 0 | 0 | [1900.0, 3500.0, 8400.0, 24000.0, 52000.0] | 0 | 0
Siemens NH-2-200 | Siemens NH-2-200 | 200 | [4800.0, 120.0, 7.0, 0.1, 0.004] | 0 | 0 | [280.0, 650.0, 1200.0, 3000.0, 7000.0] | 0 | 0
Siemens NH-2-224 | Siemens NH-2-224 | 224 | [4800.0, 120.0, 7.0, 0.2, 0.04, 0.004] | 0 | 0 | [400.0, 750.0, 1453.0, 3025.0, 4315.0, 7600.0] | 0 | 0
Siemens NH-2-250 | Siemens NH-2-250 | 250 | [4800.0, 120.0, 7.0, 0.1, 0.004] | 0 | 0 | [450.0, 800.0, 1650.0, 4000.0, 8500.0] | 0 | 0
Siemens NH-2-315 | Siemens NH-2-315 | 315 | [4800.0, 120.0, 7.0, 0.1, 0.004] | 0 | 0 | [550.0, 920.0, 1900.0, 5000.0, 11000.0] | 0 | 0
Siemens NH-2-355 | Siemens NH-2-355 | 355 | [4800.0, 120.0, 6.0, 0.1, 0.004] | 0 | 0 | [650.0, 1116.27, 2350.0, 5840.0, 12790.0] | 0 | 0
Siemens NH-2-400 | Siemens NH-2-400 | 400 | [4800.0, 120.0, 7.0, 0.1, 0.004] | 0 | 0 | [720.0, 1350.0, 2800.0, 6500.0, 15000.0] | 0 | 0
Siemens NH-2-425 | Siemens NH-2-425 | 425 | [4800.0, 120.0, 7.0, 0.1, 0.004] | 0 | 0 | [850.0, 1500.0, 3050.0, 7500.0, 16500.0] | 0 | 0
Siemens NH-2-630 | Siemens NH-2-630 | 630 | [4800.0, 120.0, 7.0, 0.1, 0.004] | 0 | 0 | [1200.0, 2000.0, 4800.0, 12000.0, 26000.0] | 0 | 0

## res_bus
| vm_pu | va_degree | p_mw | q_mvar
0 | 0.99945 | -0.030936 | 0.3665 | 0.1775
1 | 0.99938 | -0.030338 | 0 | 0
2 | 1 | 0 | -9.2637 | -4.3626
3 | 0.99901 | -0.055554 | 0 | 0
4 | 0.99924 | -0.029174 | 0 | 0
5 | 0.99816 | -0.019628 | 0 | 0
6 | 0.99828 | -0.063582 | 0 | 0
7 | 0.9963 | -0.11109 | 0 | 0
8 | 0.99623 | -0.11048 | 0 | 0
9 | 0.99516 | -0.1234 | 0 | 0
10 | 0.99644 | -0.10949 | 0.17872 | 0.08656
11 | 0.99623 | -0.11046 | 0.41239 | 0.19973
12 | 0.99825 | -0.063764 | 0.33733 | 0.16338
13 | 0.9975 | -0.083154 | 0.12362 | 0.059874
14 | 0.99491 | -0.1295 | 0.25822 | 0.12506
15 | 0.99736 | -0.082083 | 0 | 0
16 | 0.99728 | -0.081448 | 0 | 0
17 | 0.99747 | -0.082949 | 0 | 0
18 | 0.99734 | -0.081901 | 0.17976 | 0.087062
19 | 0.99733 | -0.08186 | 0 | 0
20 | 0.99732 | -0.081737 | 0 | 0
21 | 0.99732 | -0.081738 | 0.25971 | 0.12578
22 | 0.99923 | -0.029053 | 0.26306 | 0.1274
23 | 0.99813 | -0.01939 | 0 | 0
24 | 0.99805 | -0.018755 | 0 | 0
25 | 0.99815 | -0.019598 | 0.28606 | 0.13854
26 | 0.99811 | -0.019202 | 1.0624 | 0.51454
27 | 0.99731 | -0.081697 | 0.074922 | 0.036286
28 | 0.99481 | -0.13064 | 0 | 0
29 | 0.99725 | -0.081608 | 0.17509 | 0.084802
30 | 0.99772 | -0.015919 | 0 | 0
31 | 0.99788 | -0.017309 | 0 | 0
32 | 0.99771 | -0.015865 | 0.2564 | 0.12418
33 | 0.99786 | -0.017129 | 0.30806 | 0.1492
34 | 0.99804 | -0.018705 | 0 | 0
35 | 0.99803 | -0.018624 | 0.074937 | 0.036294
36 | 0.99771 | -0.015785 | 0.12443 | 0.060263
37 | 0.99419 | -0.1372 | 0 | 0
38 | 0.99471 | -0.13002 | 0 | 0
39 | 0.99403 | -0.13579 | 0 | 0
40 | 0.99418 | -0.13712 | 0.13294 | 0.064386
41 | 0.994 | -0.13546 | 0 | 0
42 | 0.99471 | -0.12996 | 0.13184 | 0.063855
43 | 0.99402 | -0.1357 | 0.25475 | 0.12338
44 | 0.99402 | -0.13565 | 0.14749 | 0.07143
45 | 0.99411 | -0.13653 | 0.40167 | 0.19454
46 | 0.99399 | -0.13533 | 1.5341 | 0.74301
47 | 0.99401 | -0.13556 | 0.35173 | 0.17035
48 | 0.99407 | -0.13611 | 0.45286 | 0.21933
49 | 0.9939 | -0.13451 | 0.1686 | 0.081657
50 | 0.99386 | -0.13414 | 0 | 0
51 | 0.99372 | -0.13291 | 0 | 0
52 | 0.99364 | -0.13209 | 0.90105 | 0.4364
53 | 0.99997 | 149.9981 | 0 | 0

## res_line
| p_from_mw | q_from_mvar | p_to_mw | q_to_mvar | pl_mw | ql_mvar | i_from_ka | i_to_ka | i_ka | vm_from_pu | va_from_degree | vm_to_pu | va_to_degree | loading_percent
0 | 2.3787 | 1.1062 | -2.3785 | -1.1067 | 0.00017934 | -0.0005048 | 0.075769 | 0.075776 | 0.075776 | 0.99945 | -0.030936 | 0.99938 | -0.030338 | 34.4438
1 | -9.247 | -4.3449 | 9.2497 | 4.3521 | 0.002748 | 0.0072675 | 0.2951 | 0.2951 | 0.2951 | 0.99945 | -0.030936 | 1 | 0 | 45.7517
2 | 6.5018 | 3.0612 | -6.5003 | -3.0572 | 0.0015378 | 0.0039974 | 0.20757 | 0.20757 | 0.20757 | 0.99945 | -0.030936 | 0.99901 | -0.055554 | 32.1815
3 | 0.2631 | 0.11649 | -0.26306 | -0.12648 | 3.9259e-05 | -0.0099949 | 0.0083113 | 0.0084325 | 0.0084325 | 0.99938 | -0.030338 | 0.99924 | -0.029174 | 3.8329
4 | 2.1154 | 0.99019 | -2.1126 | -1.0002 | 0.002772 | -0.010021 | 0.067467 | 0.0676 | 0.0676 | 0.99938 | -0.030338 | 0.99816 | -0.019628 | 30.7273
5 | 6.5003 | 3.0572 | -6.4959 | -3.0612 | 0.0043461 | -0.0039838 | 0.20757 | 0.20766 | 0.20766 | 0.99901 | -0.055554 | 0.99828 | -0.063582 | 57.3642
6 | 0.26306 | 0.12648 | -0.26306 | -0.1274 | 3.6708e-06 | -0.00091952 | 0.0084325 | 0.008444 | 0.008444 | 0.99924 | -0.029174 | 0.99923 | -0.029053 | 3.8382
7 | 1.0624 | 0.51376 | -1.0624 | -0.51419 | 2.9024e-05 | -0.00043527 | 0.03413 | 0.034136 | 0.034136 | 0.99816 | -0.019628 | 0.99813 | -0.01939 | 15.5164
8 | 0.76411 | 0.34812 | -0.76402 | -0.35074 | 8.7571e-05 | -0.0026163 | 0.024284 | 0.024316 | 0.024316 | 0.99816 | -0.019628 | 0.99805 | -0.018755 | 11.0527
9 | 0.28606 | 0.13834 | -0.28606 | -0.13854 | 9.8427e-07 | -0.00020733 | 0.0091896 | 0.0091922 | 0.0091922 | 0.99816 | -0.019628 | 0.99815 | -0.019598 | 4.1783
10 | 0.33734 | 0.16333 | -0.33733 | -0.16338 | 9.3514e-06 | -4.7296e-05 | 0.010838 | 0.010839 | 0.010839 | 0.99828 | -0.063582 | 0.99825 | -0.063764 | 5.1613
11 | 6.1586 | 2.8979 | -6.1548 | -2.8936 | 0.0038137 | 0.0042279 | 0.19682 | 0.19682 | 0.19682 | 0.99828 | -0.063582 | 0.9975 | -0.083154 | 56.235
12 | 0.41242 | 0.19665 | -0.41239 | -0.19959 | 2.9259e-05 | -0.0029465 | 0.013239 | 0.013276 | 0.013276 | 0.9963 | -0.11109 | 0.99623 | -0.11048 | 6.0344
13 | 4.7452 | 2.244 | -4.7403 | -2.2554 | 0.0049448 | -0.011442 | 0.15209 | 0.15228 | 0.15228 | 0.9963 | -0.11109 | 0.99516 | -0.1234 | 42.0655
14 | -5.1576 | -2.4406 | 5.1583 | 2.4393 | 0.00069716 | -0.0012921 | 0.16533 | 0.16531 | 0.16533 | 0.9963 | -0.11109 | 0.99644 | -0.10949 | 45.671
15 | 0.41239 | 0.19959 | -0.41239 | -0.19973 | 1.3507e-06 | -0.00013562 | 0.013276 | 0.013277 | 0.013277 | 0.99623 | -0.11048 | 0.99623 | -0.11046 | 6.0352
16 | 4.7403 | 2.2554 | -4.7394 | -2.2544 | 0.00092686 | 0.001006 | 0.15228 | 0.15228 | 0.15228 | 0.99516 | -0.1234 | 0.99491 | -0.1295 | 43.508
17 | -5.3371 | -2.5259 | 5.3415 | 2.5308 | 0.0044821 | 0.0049182 | 0.17106 | 0.17106 | 0.17106 | 0.99644 | -0.10949 | 0.9975 | -0.083154 | 48.8741
18 | 0.68963 | 0.30295 | -0.68961 | -0.30371 | 2.0517e-05 | -0.00076194 | 0.021799 | 0.021808 | 0.021808 | 0.9975 | -0.083154 | 0.99747 | -0.082949 | 9.9125
19 | 4.4811 | 2.1293 | -4.4807 | -2.1305 | 0.0004334 | -0.0011551 | 0.14395 | 0.14397 | 0.14397 | 0.99491 | -0.1295 | 0.99481 | -0.13064 | 39.7712
20 | 0.17511 | 0.076506 | -0.1751 | -0.084715 | 1.4374e-05 | -0.0082089 | 0.0055311 | 0.0056305 | 0.0056305 | 0.99736 | -0.082083 | 0.99728 | -0.081448 | 2.5593
21 | -0.35488 | -0.16151 | 0.35492 | 0.15549 | 4.2903e-05 | -0.0060192 | 0.011285 | 0.011214 | 0.011285 | 0.99736 | -0.082083 | 0.99747 | -0.082949 | 5.1297
22 | 0.17976 | 0.085 | -0.17976 | -0.087062 | 3.8596e-06 | -0.0020625 | 0.0057555 | 0.0057812 | 0.0057812 | 0.99736 | -0.082083 | 0.99734 | -0.081901 | 2.6278
23 | 0.1751 | 0.084715 | -0.17509 | -0.084802 | 4.2629e-06 | -8.6917e-05 | 0.0056305 | 0.0056316 | 0.0056316 | 0.99728 | -0.081448 | 0.99725 | -0.081608 | 2.6817
24 | 0.33469 | 0.14823 | -0.33464 | -0.15586 | 4.8659e-05 | -0.0076345 | 0.010593 | 0.010685 | 0.010685 | 0.99747 | -0.082949 | 0.99733 | -0.08186 | 4.8568
25 | 0.074923 | 0.031009 | -0.074922 | -0.035207 | 1.3267e-06 | -0.0041982 | 0.002347 | 0.0023961 | 0.0023961 | 0.99733 | -0.08186 | 0.99732 | -0.081737 | 1.0892
26 | 0.25971 | 0.12485 | -0.25971 | -0.12578 | 3.6552e-06 | -0.00093226 | 0.0083408 | 0.0083526 | 0.0083526 | 0.99733 | -0.08186 | 0.99732 | -0.081738 | 3.7966
27 | 0.074922 | 0.035207 | -0.074922 | -0.036286 | 3.503e-07 | -0.0010792 | 0.0023961 | 0.0024096 | 0.0024096 | 0.99732 | -0.081737 | 0.99731 | -0.081697 | 1.0953
28 | 1.0624 | 0.51419 | -1.0624 | -0.51454 | 2.2991e-05 | -0.00034468 | 0.034136 | 0.03414 | 0.03414 | 0.99813 | -0.01939 | 0.99811 | -0.019202 | 15.5184
29 | 0.68908 | 0.3185 | -0.68896 | -0.32308 | 0.00012527 | -0.0045794 | 0.021957 | 0.022013 | 0.022013 | 0.99805 | -0.018755 | 0.99788 | -0.017309 | 10.0061
30 | 0.074939 | 0.03224 | -0.074938 | -0.033961 | 5.4255e-07 | -0.0017213 | 0.0023596 | 0.0023797 | 0.0023797 | 0.99805 | -0.018755 | 0.99804 | -0.018705 | 1.0817
31 | 4.3488 | 2.0806 | -4.3464 | -2.0877 | 0.002475 | -0.0070781 | 0.1399 | 0.14001 | 0.14001 | 0.99481 | -0.13064 | 0.99419 | -0.1372 | 38.6758
32 | 0.13186 | 0.04988 | -0.13184 | -0.062986 | 1.2832e-05 | -0.013106 | 0.0040909 | 0.0042405 | 0.0042405 | 0.99481 | -0.13064 | 0.99471 | -0.13002 | 1.9275
33 | -0.38083 | -0.18285 | 0.38089 | 0.17504 | 6.5114e-05 | -0.0078033 | 0.012223 | 0.012127 | 0.012223 | 0.99772 | -0.015919 | 0.99788 | -0.017309 | 5.5559
34 | 0.38083 | 0.18285 | -0.38083 | -0.18313 | 2.3939e-06 | -0.00028447 | 0.012223 | 0.012227 | 0.012227 | 0.99772 | -0.015919 | 0.99771 | -0.015865 | 5.5575
35 | 0.30806 | 0.14803 | -0.30806 | -0.1492 | 6.4152e-06 | -0.001165 | 0.0098875 | 0.0099022 | 0.0099022 | 0.99788 | -0.017309 | 0.99786 | -0.017129 | 4.501
36 | 0.12443 | 0.058953 | -0.12443 | -0.060263 | 1.1735e-06 | -0.0013106 | 0.0039838 | 0.0040002 | 0.0040002 | 0.99771 | -0.015865 | 0.99771 | -0.015785 | 1.8183
37 | 0.074938 | 0.033961 | -0.074937 | -0.036294 | 7.5038e-07 | -0.0023325 | 0.0023797 | 0.0024084 | 0.0024084 | 0.99804 | -0.018705 | 0.99803 | -0.018624 | 1.0947
38 | 0.75411 | 0.3597 | -0.75398 | -0.3634 | 0.00012463 | -0.0036986 | 0.02426 | 0.024307 | 0.024307 | 0.99419 | -0.1372 | 0.99403 | -0.13579 | 11.0486
39 | 0.98756 | 0.47493 | -0.98755 | -0.47509 | 9.393e-06 | -0.00016121 | 0.031819 | 0.031821 | 0.031821 | 0.99419 | -0.1372 | 0.99418 | -0.13712 | 14.464
40 | 2.6047 | 1.2531 | -2.6042 | -1.2542 | 0.00052775 | -0.0011674 | 0.083928 | 0.083945 | 0.083945 | 0.99419 | -0.1372 | 0.994 | -0.13546 | 38.1567
41 | 0.13184 | 0.062986 | -0.13184 | -0.063855 | 8.8556e-07 | -0.00086901 | 0.0042405 | 0.0042514 | 0.0042514 | 0.99471 | -0.13002 | 0.99471 | -0.12996 | 1.9324
42 | 0.25476 | 0.12266 | -0.25475 | -0.12338 | 2.7524e-06 | -0.00071977 | 0.0082112 | 0.0082203 | 0.0082203 | 0.99403 | -0.13579 | 0.99402 | -0.1357 | 3.7365
43 | 0.49923 | 0.24074 | -0.49922 | -0.24129 | 8.1311e-06 | -0.00055199 | 0.016096 | 0.016103 | 0.016103 | 0.99403 | -0.13579 | 0.99402 | -0.13565 | 7.3194
44 | 0.85461 | 0.4107 | -0.85455 | -0.41205 | 5.8539e-05 | -0.0013469 | 0.027532 | 0.027549 | 0.027549 | 0.99418 | -0.13712 | 0.99411 | -0.13653 | 12.5222
45 | 2.6042 | 1.2542 | -2.6041 | -1.2543 | 3.77e-05 | -8.3354e-05 | 0.083945 | 0.083946 | 0.083946 | 0.994 | -0.13546 | 0.99399 | -0.13533 | 38.1572
46 | 0.35174 | 0.16986 | -0.35173 | -0.17035 | 3.5819e-06 | -0.00049057 | 0.011344 | 0.01135 | 0.01135 | 0.99402 | -0.13565 | 0.99401 | -0.13556 | 5.159
47 | 0.45288 | 0.21751 | -0.45286 | -0.21933 | 2.2011e-05 | -0.0018184 | 0.014589 | 0.014612 | 0.014612 | 0.99411 | -0.13653 | 0.99407 | -0.13611 | 6.6419
48 | 1.07 | 0.5113 | -1.0699 | -0.51282 | 0.00010392 | -0.0015162 | 0.034441 | 0.03446 | 0.03446 | 0.99399 | -0.13533 | 0.9939 | -0.13451 | 15.6638
49 | 0.9013 | 0.43116 | -0.90126 | -0.43198 | 3.9564e-05 | -0.00081796 | 0.029019 | 0.02903 | 0.02903 | 0.9939 | -0.13451 | 0.99386 | -0.13414 | 13.1954
50 | 0.90126 | 0.43198 | -0.90113 | -0.43463 | 0.00012836 | -0.0026491 | 0.02903 | 0.029064 | 0.029064 | 0.99386 | -0.13414 | 0.99372 | -0.13291 | 13.2107
51 | 0.90113 | 0.43463 | -0.90105 | -0.4364 | 8.5801e-05 | -0.0017669 | 0.029064 | 0.029086 | 0.029086 | 0.99372 | -0.13291 | 0.99364 | -0.13209 | 13.221

## res_trafo
| p_hv_mw | q_hv_mvar | p_lv_mw | q_lv_mvar | pl_mw | ql_mvar | i_hv_ka | i_lv_ka | vm_hv_pu | va_hv_degree | vm_lv_pu | va_lv_degree | loading_percent
0 | 2.6518e-14 | 1.7507e-14 | 0.013999 | 0.0105 | 0.013999 | 0.0105 | 1.6678e-16 | 0.00050517 | 0.99997 | 149.9981 | 1 | 0 | 0.069998

## res_ext_grid
| p_mw | q_mvar
0 | 9.6101 | 4.5304

## res_load
| p_mw | q_mvar
0 | 0.3665 | 0.1775
1 | 0.34634 | 0.16774
2 | 0.17872 | 0.08656
3 | 0.41239 | 0.19973
4 | 0.33733 | 0.16338
5 | 0.12362 | 0.059874
6 | 0.25822 | 0.12506
7 | 0.17976 | 0.087062
8 | 0.25971 | 0.12578
9 | 0.26306 | 0.1274
10 | 0.28606 | 0.13854
11 | 1.0624 | 0.51454
12 | 0.074922 | 0.036286
13 | 0.17509 | 0.084802
14 | 0.2564 | 0.12418
15 | 0.30806 | 0.1492
16 | 0.074937 | 0.036294
17 | 0.12443 | 0.060263
18 | 0.13294 | 0.064386
19 | 0.13184 | 0.063855
20 | 0.25475 | 0.12338
21 | 0.14749 | 0.07143
22 | 0.40167 | 0.19454
23 | 1.5341 | 0.74301
24 | 0.35173 | 0.17035
25 | 0.45286 | 0.21933
26 | 0.1686 | 0.081657
27 | 0.90105 | 0.4364

## dtypes
| element | column | dtype
0 | bus | name | object
1 | bus | vn_kv | float64
2 | bus | type | object
3 | bus | zone | object
4 | bus | in_service | bool
5 | load | name | object
6 | load | bus | uint32
7 | load | p_mw | float64
8 | load | q_mvar | float64
9 | load | const_z_percent | float64
10 | load | const_i_percent | float64
11 | load | sn_mva | float64
12 | load | scaling | float64
13 | load | in_service | bool
14 | load | type | object
15 | ext_grid | name | object
16 | ext_grid | bus | uint32
17 | ext_grid | vm_pu | float64
18 | ext_grid | va_degree | float64
19 | ext_grid | slack_weight | float64
20 | ext_grid | in_service | bool
21 | line | name | object
22 | line | std_type | object
23 | line | from_bus | uint32
24 | line | to_bus | uint32
25 | line | length_km | float64
26 | line | r_ohm_per_km | float64
27 | line | x_ohm_per_km | float64
28 | line | c_nf_per_km | float64
29 | line | g_us_per_km | float64
30 | line | max_i_ka | float64
31 | line | df | float64
32 | line | parallel | uint32
33 | line | type | object
34 | line | in_service | bool
35 | trafo | name | object
36 | trafo | std_type | object
37 | trafo | hv_bus | uint32
38 | trafo | lv_bus | uint32
39 | trafo | sn_mva | float64
40 | trafo | vn_hv_kv | float64
41 | trafo | vn_lv_kv | float64
42 | trafo | vk_percent | float64
43 | trafo | vkr_percent | float64
44 | trafo | pfe_kw | float64
45 | trafo | i0_percent | float64
46 | trafo | shift_degree | float64
47 | trafo | tap_side | object
48 | trafo | tap_neutral | int32
49 | trafo | tap_min | int32
50 | trafo | tap_max | int32
51 | trafo | tap_step_percent | float64
52 | trafo | tap_step_degree | float64
53 | trafo | tap_pos | int32
54 | trafo | tap_phase_shifter | bool
55 | trafo | parallel | uint32
56 | trafo | df | float64
57 | trafo | in_service | bool
58 | bus_geodata | x | float64
59 | bus_geodata | y | float64
60 | bus_geodata | coords | object
61 | res_bus | vm_pu | float64
62 | res_bus | va_degree | float64
63 | res_bus | p_mw | float64
64 | res_bus | q_mvar | float64
65 | res_line | p_from_mw | float64
66 | res_line | q_from_mvar | float64
67 | res_line | p_to_mw | float64
68 | res_line | q_to_mvar | float64
69 | res_line | pl_mw | float64
70 | res_line | ql_mvar | float64
71 | res_line | i_from_ka | float64
72 | res_line | i_to_ka | float64
73 | res_line | i_ka | float64
74 | res_line | vm_from_pu | float64
75 | res_line | va_from_degree | float64
76 | res_line | vm_to_pu | float64
77 | res_line | va_to_degree | float64
78 | res_line | loading_percent | float64
79 | res_trafo | p_hv_mw | float64
80 | res_trafo | q_hv_mvar | float64
81 | res_trafo | p_lv_mw | float64
82 | res_trafo | q_lv_mvar | float64
83 | res_trafo | pl_mw | float64
84 | res_trafo | ql_mvar | float64
85 | res_trafo | i_hv_ka | float64
86 | res_trafo | i_lv_ka | float64
87 | res_trafo | vm_hv_pu | float64
88 | res_trafo | va_hv_degree | float64
89 | res_trafo | vm_lv_pu | float64
90 | res_trafo | va_lv_degree | float64
91 | res_trafo | loading_percent | float64
92 | res_ext_grid | p_mw | float64
93 | res_ext_grid | q_mvar | float64
94 | res_load | p_mw | float64
95 | res_load | q_mvar | float64

## parameters
| version | format_version | converged | OPF_converged | name | f_hz | sn_mva
0 | 2.14.6 | 2.14.0 | TRUE | FALSE |  | 50 | 1