## bus
| name | vn_kv | type | zone | in_service
0 | bus_MV_492_0_node_0 | 20 | n |  | TRUE
1 | bus_MV_492_0_node_1 | 20 | n |  | TRUE
2 | bus_MV_492_0_node_2 | 20 | n |  | TRUE
3 | bus_MV_492_0_node_3 | 20 | n |  | TRUE
4 | bus_MV_492_0_node_19 | 20 | n |  | TRUE
5 | bus_MV_492_0_node_21 | 20 | n |  | TRUE
6 | bus_MV_492_0_node_145 | 20 | n |  | TRUE
7 | bus_MV_492_0_node_6 | 20 | n |  | TRUE
8 | bus_MV_492_0_node_17 | 20 | n |  | TRUE
9 | bus_MV_492_0_node_4 | 20 | n |  | TRUE
10 | bus_MV_492_0_node_164 | 20 | n |  | TRUE
11 | bus_MV_492_0_node_5 | 20 | n |  | TRUE
12 | bus_MV_492_0_node_32 | 20 | n |  | TRUE
13 | bus_MV_492_0_node_16 | 20 | n |  | TRUE
14 | bus_MV_492_0_node_27 | 20 | n |  | TRUE
15 | bus_MV_492_0_node_28 | 20 | n |  | TRUE
16 | bus_MV_492_0_node_26 | 20 | n |  | TRUE
17 | bus_MV_492_0_node_8 | 20 | n |  | TRUE
18 | bus_MV_492_0_node_9 | 20 | n |  | TRUE
19 | bus_MV_492_0_node_76 | 20 | n |  | TRUE
20 | bus_MV_492_0_node_12 | 20 | n |  | TRUE
21 | bus_MV_492_0_node_125 | 20 | n |  | TRUE
22 | bus_MV_492_0_node_75 | 20 | n |  | TRUE
23 | bus_MV_492_0_node_118 | 20 | n |  | TRUE
24 | bus_MV_492_0_node_119 | 20 | n |  | TRUE
25 | bus_MV_492_0_node_117 | 20 | n |  | TRUE
26 | bus_MV_492_0_node_163 | 20 | n |  | TRUE
27 | bus_MV_492_0_node_132 | 20 | n |  | TRUE
28 | bus_MV_492_0_node_77 | 20 | n |  | TRUE
29 | bus_MV_492_0_node_10 | 20 | n |  | TRUE
30 | bus_MV_492_0_node_30 | 20 | n |  | TRUE
31 | bus_MV_492_0_node_11 | 20 | n |  | TRUE
32 | bus_MV_492_0_node_13 | 20 | n |  | TRUE
33 | bus_MV_492_0_node_15 | 20 | n |  | TRUE
34 | bus_MV_492_0_node_31 | 20 | n |  | TRUE
35 | bus_MV_492_0_node_14 | 20 | n |  | TRUE
36 | bus_MV_492_0_node_25 | 20 | n |  | TRUE
37 | bus_MV_492_0_node_159 | 20 | n |  | TRUE
38 | bus_MV_492_0_node_24 | 20 | n |  | TRUE
39 | bus_MV_492_0_node_22 | 20 | n |  | TRUE
40 | bus_MV_492_0_node_29 | 20 | n |  | TRUE
41 | bus_MV_492_0_node_110 | 20 | n |  | TRUE
42 | bus_MV_492_0_node_111 | 20 | n |  | TRUE
43 | bus_MV_492_0_node_109 | 20 | n |  | TRUE
44 | bus_MV_492_0_node_112 | 20 | n |  | TRUE
45 | bus_MV_492_0_node_113 | 20 | n |  | TRUE
46 | bus_MV_492_0_node_160 | 20 | n |  | TRUE
47 | bus_MV_492_0_node_137 | 20 | n |  | TRUE
48 | bus_MV_492_0_node_126 | 20 | n |  | TRUE
49 | bus_MV_492_0_node_127 | 20 | n |  | TRUE
50 | bus_MV_492_0_node_128 | 20 | n |  | TRUE
51 | bus_MV_492_0_node_129 | 20 | n |  | TRUE
52 | bus_MV_492_0_node_130 | 20 | n |  | TRUE
53 | bus_MV_492_0_node_131 | 20 | n |  | TRUE
54 | bus_MV_492_0_node_181 | 20 | n |  | TRUE
55 | bus_MV_492_0_node_182 | 20 | n |  | TRUE
56 | bus_MV_492_0_node_124 | 20 | n |  | TRUE
57 | bus_MV_492_0_node_169 | 20 | n |  | TRUE
58 | bus_MV_492_0_node_64 | 20 | n |  | TRUE
59 | bus_MV_492_0_node_165 | 20 | n |  | TRUE
60 | bus_MV_492_0_node_68 | 20 | n |  | TRUE
61 | bus_MV_492_0_node_175 | 20 | n |  | TRUE
62 | bus_MV_492_0_node_176 | 20 | n |  | TRUE
63 | bus_MV_492_0_node_57 | 20 | n |  | TRUE
64 | bus_MV_492_0_node_33 | 20 | n |  | TRUE
65 | bus_MV_492_0_node_34 | 20 | n |  | TRUE
66 | bus_MV_492_0_node_36 | 20 | n |  | TRUE
67 | bus_MV_492_0_node_37 | 20 | n |  | TRUE
68 | bus_MV_492_0_node_63 | 20 | n |  | TRUE
69 | bus_MV_492_0_node_62 | 20 | n |  | TRUE
70 | bus_MV_492_0_node_146 | 20 | n |  | TRUE
71 | bus_MV_492_0_node_48 | 20 | n |  | TRUE
72 | bus_MV_492_0_node_170 | 20 | n |  | TRUE
73 | bus_MV_492_0_node_178 | 20 | n |  | TRUE
74 | bus_MV_492_0_node_59 | 20 | n |  | TRUE
75 | bus_MV_492_0_node_61 | 20 | n |  | TRUE
76 | bus_MV_492_0_node_60 | 20 | n |  | TRUE
77 | bus_MV_492_0_node_58 | 20 | n |  | TRUE
78 | bus_MV_492_0_node_50 | 20 | n |  | TRUE
79 | bus_MV_492_0_node_38 | 20 | n |  | TRUE
80 | bus_MV_492_0_node_40 | 20 | n |  | TRUE
81 | bus_MV_492_0_node_39 | 20 | n |  | TRUE
82 | bus_MV_492_0_node_42 | 20 | n |  | TRUE
83 | bus_MV_492_0_node_41 | 20 | n |  | TRUE
84 | bus_MV_492_0_node_46 | 20 | n |  | TRUE
85 | bus_MV_492_0_node_45 | 20 | n |  | TRUE
86 | bus_MV_492_0_node_47 | 20 | n |  | TRUE
87 | bus_MV_492_0_node_69 | 20 | n |  | TRUE
88 | bus_MV_492_0_node_44 | 20 | n |  | TRUE
89 | bus_MV_492_0_node_43 | 20 | n |  | TRUE
90 | bus_MV_492_0_node_51 | 20 | n |  | TRUE
91 | bus_MV_492_0_node_53 | 20 | n |  | TRUE
92 | bus_MV_492_0_node_49 | 20 | n |  | TRUE
93 | bus_MV_492_0_node_54 | 20 | n |  | TRUE
94 | bus_MV_492_0_node_52 | 20 | n |  | TRUE
95 | bus_MV_492_0_node_141 | 20 | n |  | TRUE
96 | bus_MV_492_0_node_70 | 20 | n |  | TRUE
97 | bus_MV_492_0_node_55 | 20 | n |  | TRUE
98 | bus_MV_492_0_node_56 | 20 | n |  | TRUE
99 | bus_MV_492_0_node_140 | 20 | n |  | TRUE
100 | bus_MV_492_0_node_166 | 20 | n |  | TRUE
101 | bus_MV_492_0_node_167 | 20 | n |  | TRUE
102 | bus_MV_492_0_node_67 | 20 | n |  | TRUE
103 | bus_MV_492_0_node_171 | 20 | n |  | TRUE
104 | bus_MV_492_0_node_155 | 20 | n |  | TRUE
105 | bus_MV_492_0_node_65 | 20 | n |  | TRUE
106 | bus_MV_492_0_node_66 | 20 | n |  | TRUE
107 | bus_MV_492_0_node_168 | 20 | n |  | TRUE
108 | bus_MV_492_0_node_180 | 20 | n |  | TRUE
109 | bus_MV_492_0_node_71 | 20 | n |  | TRUE
110 | bus_MV_492_0_node_72 | 20 | n |  | TRUE
111 | bus_MV_492_0_node_73 | 20 | n |  | TRUE
112 | bus_MV_492_0_node_183 | 20 | n |  | TRUE
113 | bus_MV_492_0_node_74 | 20 | n |  | TRUE
114 | bus_MV_492_0_node_79 | 20 | n |  | TRUE
115 | bus_MV_492_0_node_103 | 20 | n |  | TRUE
116 | bus_MV_492_0_node_105 | 20 | n |  | TRUE
117 | bus_MV_492_0_node_80 | 20 | n |  | TRUE
118 | bus_MV_492_0_node_122 | 20 | n |  | TRUE
119 | bus_MV_492_0_node_78 | 20 | n |  | TRUE
120 | bus_MV_492_0_node_123 | 20 | n |  | TRUE
121 | bus_MV_492_0_node_161 | 20 | n |  | TRUE
122 | bus_MV_492_0_node_102 | 20 | n |  | TRUE
123 | bus_MV_492_0_node_98 | 20 | n |  | TRUE
124 | bus_MV_492_0_node_104 | 20 | n |  | TRUE
125 | bus_MV_492_0_node_114 | 20 | n |  | TRUE
126 | bus_MV_492_0_node_93 | 20 | n |  | TRUE
127 | bus_MV_492_0_node_99 | 20 | n |  | TRUE
128 | bus_MV_492_0_node_100 | 20 | n |  | TRUE
129 | bus_MV_492_0_node_152 | 20 | n |  | TRUE
130 | bus_MV_492_0_node_101 | 20 | n |  | TRUE
131 | bus_MV_492_0_node_116 | 20 | n |  | TRUE
132 | bus_MV_492_0_node_151 | 20 | n |  | TRUE
133 | bus_MV_492_0_node_177 | 20 | n |  | TRUE
134 | bus_MV_492_0_node_97 | 20 | n |  | TRUE
135 | bus_MV_492_0_node_83 | 20 | n |  | TRUE
136 | bus_MV_492_0_node_84 | 20 | n |  | TRUE
137 | bus_MV_492_0_node_86 | 20 | n |  | TRUE
138 | bus_MV_492_0_node_147 | 20 | n |  | TRUE
139 | bus_MV_492_0_node_87 | 20 | n |  | TRUE
140 | bus_MV_492_0_node_89 | 20 | n |  | TRUE
141 | bus_MV_492_0_node_90 | 20 | n |  | TRUE
142 | bus_MV_492_0_node_88 | 20 | n |  | TRUE
143 | bus_MV_492_0_node_174 | 20 | n |  | TRUE
144 | bus_MV_492_0_node_135 | 20 | n |  | TRUE
145 | bus_MV_492_0_node_153 | 20 | n |  | TRUE
146 | bus_MV_492_0_node_94 | 20 | n |  | TRUE
147 | bus_MV_492_0_node_95 | 20 | n |  | TRUE
148 | bus_MV_492_0_node_115 | 20 | n |  | TRUE
149 | bus_MV_492_0_node_96 | 20 | n |  | TRUE
150 | bus_MV_492_0_node_162 | 20 | n |  | TRUE
151 | bus_MV_492_0_node_133 | 20 | n |  | TRUE
152 | bus_MV_492_0_node_134 | 20 | n |  | TRUE
153 | bus_MV_492_0_node_107 | 20 | n |  | TRUE
154 | bus_MV_492_0_node_106 | 20 | n |  | TRUE
155 | bus_MV_492_0_node_108 | 20 | n |  | TRUE
156 | bus_MV_492_0_node_149 | 20 | n |  | TRUE
157 | bus_MV_492_0_node_148 | 20 | n |  | TRUE
158 | bus_MV_492_0_node_150 | 20 | n |  | TRUE
159 | bus_MV_492_0_node_138 | 20 | n |  | TRUE
160 | bus_MV_492_0_node_139 | 20 | n |  | TRUE
161 | bus_MV_492_0_node_143 | 20 | n |  | TRUE
162 | bus_MV_492_0_node_173 | 20 | n |  | TRUE
163 | bus_MV_492_0_node_144 | 20 | n |  | TRUE
164 | bus_MV_492_0_node_179 | 20 | n |  | TRUE
165 | bus_MV_492_0_node_157 | 20 | n |  | TRUE
166 | bus_MV_492_0_node_154 | 20 | n |  | TRUE
167 | bus_MV_492_0_node_156 | 20 | n |  | TRUE
168 | bus_MV_492_0_node_158 | 20 | n |  | TRUE
169 | bus_MV_492_0_node_172 | 20 | n |  | TRUE
170 | bus_HV_492_0_node_10 | 110 | n |  | TRUE

## load
| name | bus | p_mw | q_mvar | const_z_percent | const_i_percent | sn_mva | scaling | in_service | type
0 | MV_492_0_load_0 | 0 | 0.30342 | 0.14695 | 0 | 0 |  | 1 | TRUE | wye
1 | MV_492_0_load_145 | 6 | 0.2189 | 0.10602 | 0 | 0 |  | 1 | TRUE | wye
2 | MV_492_0_load_17 | 8 | 0.15556 | 0.075342 | 0 | 0 |  | 1 | TRUE | wye
3 | MV_492_0_load_164 | 10 | 0.34104 | 0.16518 | 0 | 0 |  | 1 | TRUE | wye
4 | MV_492_0_load_32 | 12 | 0.32386 | 0.15685 | 0 | 0 |  | 1 | TRUE | wye
5 | MV_492_0_load_16 | 13 | 0.17807 | 0.086245 | 0 | 0 |  | 1 | TRUE | wye
6 | MV_492_0_load_26 | 16 | 0.33991 | 0.16462 | 0 | 0 |  | 1 | TRUE | wye
7 | MV_492_0_load_8 | 17 | 0.41007 | 0.19861 | 0 | 0 |  | 1 | TRUE | wye
8 | MV_492_0_load_125 | 21 | 0.16963 | 0.082156 | 0 | 0 |  | 1 | TRUE | wye
9 | MV_492_0_load_119 | 24 | 0.28565 | 0.13835 | 0 | 0 |  | 1 | TRUE | wye
10 | MV_492_0_load_163 | 26 | 0.30308 | 0.14679 | 0 | 0 |  | 1 | TRUE | wye
11 | MV_492_0_load_132 | 27 | 0.31998 | 0.15497 | 0 | 0 |  | 1 | TRUE | wye
12 | MV_492_0_load_30 | 30 | 0.29407 | 0.14243 | 0 | 0 |  | 1 | TRUE | wye
13 | MV_492_0_load_31 | 34 | 0.37174 | 0.18004 | 0 | 0 |  | 1 | TRUE | wye
14 | MV_492_0_load_25 | 36 | 0.32867 | 0.15918 | 0 | 0 |  | 1 | TRUE | wye
15 | MV_492_0_load_159 | 37 | 0.19626 | 0.095055 | 0 | 0 |  | 1 | TRUE | wye
16 | MV_492_0_load_22 | 39 | 0.27769 | 0.13449 | 0 | 0 |  | 1 | TRUE | wye
17 | MV_492_0_load_29 | 40 | 0.22706 | 0.10997 | 0 | 0 |  | 1 | TRUE | wye
18 | MV_492_0_load_110 | 41 | 0.12457 | 0.060333 | 0 | 0 |  | 1 | TRUE | wye
19 | MV_492_0_load_160 | 46 | 0.16809 | 0.081411 | 0 | 0 |  | 1 | TRUE | wye
20 | MV_492_0_load_137 | 47 | 0.20898 | 0.10122 | 0 | 0 |  | 1 | TRUE | wye
21 | MV_492_0_load_126 | 48 | 0.14044 | 0.068016 | 0 | 0 |  | 1 | TRUE | wye
22 | MV_492_0_load_129 | 51 | 0.29725 | 0.14396 | 0 | 0 |  | 1 | TRUE | wye
23 | MV_492_0_load_181 | 54 | 0.22738 | 0.11013 | 0 | 0 |  | 1 | TRUE | wye
24 | MV_492_0_load_182 | 55 | 0.41086 | 0.19899 | 0 | 0 |  | 1 | TRUE | wye
25 | MV_492_0_load_124 | 56 | 0.15163 | 0.073438 | 0 | 0 |  | 1 | TRUE | wye
26 | MV_492_0_load_169 | 57 | 0.21766 | 0.10542 | 0 | 0 |  | 1 | TRUE | wye
27 | MV_492_0_load_64 | 58 | 0.077385 | 0.037479 | 0 | 0 |  | 1 | TRUE | wye
28 | MV_492_0_load_165 | 59 | 0.22598 | 0.10945 | 0 | 0 |  | 1 | TRUE | wye
29 | MV_492_0_load_68 | 60 | 0.20088 | 0.097293 | 0 | 0 |  | 1 | TRUE | wye
30 | MV_492_0_load_175 | 61 | 0.075011 | 0.036329 | 0 | 0 |  | 1 | TRUE | wye
31 | MV_492_0_load_57 | 63 | 0.089317 | 0.043258 | 0 | 0 |  | 1 | TRUE | wye
32 | MV_492_0_load_33 | 64 | 0.37123 | 0.1798 | 0 | 0 |  | 1 | TRUE | wye
33 | MV_492_0_load_62 | 69 | 0.21025 | 0.10183 | 0 | 0 |  | 1 | TRUE | wye
34 | MV_492_0_load_146 | 70 | 0.19736 | 0.095585 | 0 | 0 |  | 1 | TRUE | wye
35 | MV_492_0_load_48 | 71 | 0.20427 | 0.098934 | 0 | 0 |  | 1 | TRUE | wye
36 | MV_492_0_load_178 | 73 | 0.34883 | 0.16895 | 0 | 0 |  | 1 | TRUE | wye
37 | MV_492_0_load_60 | 76 | 0.098709 | 0.047807 | 0 | 0 |  | 1 | TRUE | wye
38 | MV_492_0_load_38 | 79 | 0.30775 | 0.14905 | 0 | 0 |  | 1 | TRUE | wye
39 | MV_492_0_load_47 | 86 | 0.11343 | 0.054938 | 0 | 0 |  | 1 | TRUE | wye
40 | MV_492_0_load_69 | 87 | 0.2184 | 0.10577 | 0 | 0 |  | 1 | TRUE | wye
41 | MV_492_0_load_43 | 89 | 0.27727 | 0.13429 | 0 | 0 |  | 1 | TRUE | wye
42 | MV_492_0_load_49 | 92 | 0.4098 | 0.19847 | 0 | 0 |  | 1 | TRUE | wye
43 | MV_492_0_load_54 | 93 | 0.39295 | 0.19031 | 0 | 0 |  | 1 | TRUE | wye
44 | MV_492_0_load_141 | 95 | 0.20972 | 0.10157 | 0 | 0 |  | 1 | TRUE | wye
45 | MV_492_0_load_70 | 96 | 0.16441 | 0.079629 | 0 | 0 |  | 1 | TRUE | wye
46 | MV_492_0_load_166 | 100 | 0.19589 | 0.094873 | 0 | 0 |  | 1 | TRUE | wye
47 | MV_492_0_load_171 | 103 | 0.16843 | 0.081573 | 0 | 0 |  | 1 | TRUE | wye
48 | MV_492_0_load_65 | 105 | 0.32222 | 0.15606 | 0 | 0 |  | 1 | TRUE | wye
49 | MV_492_0_load_180 | 108 | 0.19131 | 0.092656 | 0 | 0 |  | 1 | TRUE | wye
50 | MV_492_0_load_71 | 109 | 0.3341 | 0.16181 | 0 | 0 |  | 1 | TRUE | wye
51 | MV_492_0_load_183 | 112 | 0.072501 | 0.035114 | 0 | 0 |  | 1 | TRUE | wye
52 | MV_492_0_load_105 | 116 | 0.24547 | 0.11888 | 0 | 0 |  | 1 | TRUE | wye
53 | MV_492_0_load_80 | 117 | 0.36534 | 0.17694 | 0 | 0 |  | 1 | TRUE | wye
54 | MV_492_0_load_122 | 118 | 0.33122 | 0.16042 | 0 | 0 |  | 1 | TRUE | wye
55 | MV_492_0_load_123 | 120 | 0.20963 | 0.10153 | 0 | 0 |  | 1 | TRUE | wye
56 | MV_492_0_load_161 | 121 | 0.2164 | 0.10481 | 0 | 0 |  | 1 | TRUE | wye
57 | MV_492_0_load_114 | 125 | 0.22514 | 0.10904 | 0 | 0 |  | 1 | TRUE | wye
58 | MV_492_0_load_93 | 126 | 0.39671 | 0.19213 | 0 | 0 |  | 1 | TRUE | wye
59 | MV_492_0_load_152 | 129 | 0.086834 | 0.042056 | 0 | 0 |  | 1 | TRUE | wye
60 | MV_492_0_load_116 | 131 | 0.28505 | 0.13806 | 0 | 0 |  | 1 | TRUE | wye
61 | MV_492_0_load_151 | 132 | 0.15737 | 0.076218 | 0 | 0 |  | 1 | TRUE | wye
62 | MV_492_0_load_177 | 133 | 0.33938 | 0.16437 | 0 | 0 |  | 1 | TRUE | wye
63 | MV_492_0_load_97 | 134 | 0.2552 | 0.1236 | 0 | 0 |  | 1 | TRUE | wye
64 | MV_492_0_load_83 | 135 | 0.32773 | 0.15872 | 0 | 0 |  | 1 | TRUE | wye
65 | MV_492_0_load_147 | 138 | 0.072652 | 0.035187 | 0 | 0 |  | 1 | TRUE | wye
66 | MV_492_0_load_90 | 141 | 0.26747 | 0.12954 | 0 | 0 |  | 1 | TRUE | wye
67 | MV_492_0_load_174 | 143 | 0.30234 | 0.14643 | 0 | 0 |  | 1 | TRUE | wye
68 | MV_492_0_load_153 | 145 | 0.083439 | 0.040411 | 0 | 0 |  | 1 | TRUE | wye
69 | MV_492_0_load_94 | 146 | 0.38371 | 0.18584 | 0 | 0 |  | 1 | TRUE | wye
70 | MV_492_0_load_115 | 148 | 0.14223 | 0.068887 | 0 | 0 |  | 1 | TRUE | wye
71 | MV_492_0_load_162 | 150 | 0.20954 | 0.10148 | 0 | 0 |  | 1 | TRUE | wye
72 | MV_492_0_load_133 | 151 | 0.32228 | 0.15609 | 0 | 0 |  | 1 | TRUE | wye
73 | MV_492_0_load_106 | 154 | 0.16996 | 0.082314 | 0 | 0 |  | 1 | TRUE | wye
74 | MV_492_0_load_148 | 157 | 0.076639 | 0.037118 | 0 | 0 |  | 1 | TRUE | wye
75 | MV_492_0_load_150 | 158 | 0.36789 | 0.17818 | 0 | 0 |  | 1 | TRUE | wye
76 | MV_492_0_load_138 | 159 | 0.21864 | 0.10589 | 0 | 0 |  | 1 | TRUE | wye
77 | MV_492_0_load_173 | 162 | 0.23169 | 0.11221 | 0 | 0 |  | 1 | TRUE | wye
78 | MV_492_0_load_179 | 164 | 0.2949 | 0.14283 | 0 | 0 |  | 1 | TRUE | wye
79 | MV_492_0_load_154 | 166 | 0.072217 | 0.034976 | 0 | 0 |  | 1 | TRUE | wye
80 | MV_492_0_load_158 | 168 | 0.073679 | 0.035684 | 0 | 0 |  | 1 | TRUE | wye
81 | MV_492_0_load_172 | 169 | 0.11901 | 0.057637 | 0 | 0 |  | 1 | TRUE | wye

## ext_grid
| name | bus | vm_pu | va_degree | slack_weight | in_service
0 |  | 29 | 1 | 0 | 1 | TRUE

## line
| name | std_type | from_bus | to_bus | length_km | r_ohm_per_km | x_ohm_per_km | c_nf_per_km | g_us_per_km | max_i_ka | df | parallel | type | in_service
0 | MV_492_0_line_0 |  | 0 | 1 | 0.062079 | 0.445 | 0.132 | 190 | 0 | 0.22 | 1 | 1 | cs | TRUE
1 | MV_492_0_line_1 |  | 0 | 2 | 0.078468 | 0.445 | 0.132 | 190 | 0 | 0.22 | 1 | 1 | cs | TRUE
2 | MV_492_0_line_2 |  | 1 | 3 | 0.1164 | 0.445 | 0.132 | 190 | 0 | 0.22 | 1 | 1 | cs | TRUE
3 | MV_492_0_line_3 |  | 2 | 4 | 0.18335 | 0.5939 | 0.372 | 9.5 | 0 | 0.21 | 1 | 1 | ol | TRUE
4 | MV_492_0_line_4 |  | 3 | 8 | 0.028439 | 0.445 | 0.132 | 190 | 0 | 0.22 | 1 | 1 | cs | TRUE
5 | MV_492_0_line_5 |  | 4 | 5 | 0.49564 | 0.445 | 0.132 | 190 | 0 | 0.22 | 1 | 1 | cs | TRUE
6 | MV_492_0_line_6 |  | 4 | 6 | 0.06785 | 0.445 | 0.132 | 190 | 0 | 0.22 | 1 | 1 | cs | TRUE
7 | MV_492_0_line_7 |  | 4 | 7 | 0.45946 | 0.5939 | 0.372 | 9.5 | 0 | 0.21 | 1 | 1 | ol | TRUE
8 | MV_492_0_line_8 |  | 5 | 59 | 0.007384 | 0.445 | 0.132 | 190 | 0 | 0.22 | 1 | 1 | cs | TRUE
9 | MV_492_0_line_9 |  | 6 | 9 | 0.34004 | 0.5939 | 0.372 | 9.5 | 0 | 0.21 | 1 | 1 | ol | TRUE
10 | MV_492_0_line_10 |  | 7 | 13 | 0.004461 | 0.445 | 0.132 | 190 | 0 | 0.22 | 1 | 1 | cs | TRUE
11 | MV_492_0_line_11 |  | 7 | 11 | 0.40704 | 0.445 | 0.132 | 190 | 0 | 0.22 | 1 | 1 | cs | TRUE
12 | MV_492_0_line_12 |  | 9 | 10 | 0.012609 | 0.445 | 0.132 | 190 | 0 | 0.22 | 1 | 1 | cs | TRUE
13 | MV_492_0_line_13 |  | 11 | 12 | 0.1546 | 0.5939 | 0.372 | 9.5 | 0 | 0.21 | 1 | 1 | ol | TRUE
14 | MV_492_0_line_14 |  | 12 | 14 | 0.32591 | 0.5939 | 0.372 | 9.5 | 0 | 0.21 | 1 | 1 | ol | TRUE
15 | MV_492_0_line_15 |  | 14 | 15 | 0.22917 | 0.445 | 0.132 | 190 | 0 | 0.22 | 1 | 1 | cs | TRUE
16 | MV_492_0_line_16 |  | 14 | 16 | 0.13625 | 0.5939 | 0.372 | 9.5 | 0 | 0.21 | 1 | 1 | ol | TRUE
17 | MV_492_0_line_17 |  | 15 | 34 | 0.005715 | 0.445 | 0.132 | 190 | 0 | 0.22 | 1 | 1 | cs | TRUE
18 | MV_492_0_line_18 |  | 17 | 18 | 0.028303 | 0.0515 | 0.029 | 1000 | 0 | 1.276 | 1 | 1 | cs | TRUE
19 | MV_492_0_line_19 |  | 17 | 19 | 0.50251 | 0.0595 | 0.16 | 22 | 0 | 1.29 | 1 | 1 | ol | TRUE
20 | MV_492_0_line_20 |  | 18 | 20 | 0.53127 | 0.0515 | 0.029 | 1000 | 0 | 1.276 | 1 | 1 | cs | TRUE
21 | MV_492_0_line_21 |  | 19 | 21 | 0.067068 | 0.0515 | 0.029 | 1000 | 0 | 1.276 | 1 | 1 | cs | TRUE
22 | MV_492_0_line_22 |  | 19 | 22 | 0.43504 | 0.445 | 0.132 | 190 | 0 | 0.22 | 1 | 1 | cs | TRUE
23 | MV_492_0_line_23 |  | 20 | 35 | 0.87391 | 0.0515 | 0.029 | 1000 | 0 | 1.276 | 1 | 1 | cs | TRUE
24 | MV_492_0_line_24 |  | 20 | 36 | 0.055184 | 0.445 | 0.132 | 190 | 0 | 0.22 | 1 | 1 | cs | TRUE
25 | MV_492_0_line_25 |  | 21 | 37 | 0.47215 | 0.0595 | 0.16 | 22 | 0 | 1.29 | 1 | 1 | ol | TRUE
26 | MV_492_0_line_26 |  | 21 | 56 | 0.16854 | 0.0595 | 0.16 | 22 | 0 | 1.29 | 1 | 1 | ol | TRUE
27 | MV_492_0_line_27 |  | 22 | 28 | 0.20617 | 0.445 | 0.132 | 190 | 0 | 0.22 | 1 | 1 | cs | TRUE
28 | MV_492_0_line_28 |  | 22 | 118 | 0.044468 | 0.445 | 0.132 | 190 | 0 | 0.22 | 1 | 1 | cs | TRUE
29 | MV_492_0_line_29 |  | 23 | 24 | 0.00388 | 0.445 | 0.132 | 190 | 0 | 0.22 | 1 | 1 | cs | TRUE
30 | MV_492_0_line_30 |  | 23 | 25 | 0.17736 | 0.445 | 0.132 | 190 | 0 | 0.22 | 1 | 1 | cs | TRUE
31 | MV_492_0_line_31 |  | 25 | 131 | 0.029002 | 0.5939 | 0.372 | 9.5 | 0 | 0.21 | 1 | 1 | ol | TRUE
32 | MV_492_0_line_32 |  | 26 | 27 | 0.51117 | 0.5939 | 0.372 | 9.5 | 0 | 0.21 | 1 | 1 | ol | TRUE
33 | MV_492_0_line_33 |  | 26 | 28 | 0.087009 | 0.5939 | 0.372 | 9.5 | 0 | 0.21 | 1 | 1 | ol | TRUE
34 | MV_492_0_line_34 |  | 29 | 30 | 0.016158 | 0.0515 | 0.029 | 1000 | 0 | 1.276 | 1 | 1 | cs | TRUE
35 | MV_492_0_line_35 |  | 30 | 56 | 0.36787 | 0.0595 | 0.16 | 22 | 0 | 1.29 | 1 | 1 | ol | TRUE
36 | MV_492_0_line_36 |  | 31 | 32 | 0.27616 | 0.445 | 0.132 | 190 | 0 | 0.22 | 1 | 1 | cs | TRUE
37 | MV_492_0_line_37 |  | 31 | 33 | 0.16269 | 0.445 | 0.132 | 190 | 0 | 0.22 | 1 | 1 | cs | TRUE
38 | MV_492_0_line_38 |  | 31 | 34 | 0.024731 | 0.445 | 0.132 | 190 | 0 | 0.22 | 1 | 1 | cs | TRUE
39 | MV_492_0_line_39 |  | 32 | 37 | 0.015896 | 0.445 | 0.132 | 190 | 0 | 0.22 | 1 | 1 | cs | TRUE
40 | MV_492_0_line_40 |  | 33 | 40 | 0.008267 | 0.445 | 0.132 | 190 | 0 | 0.22 | 1 | 1 | cs | TRUE
41 | MV_492_0_line_41 |  | 35 | 38 | 1.018 | 0.0515 | 0.029 | 1000 | 0 | 1.276 | 1 | 1 | cs | TRUE
42 | MV_492_0_line_42 |  | 35 | 39 | 0.049436 | 0.5939 | 0.372 | 9.5 | 0 | 0.21 | 1 | 1 | ol | TRUE
43 | MV_492_0_line_43 |  | 37 | 57 | 0.22268 | 0.0595 | 0.16 | 22 | 0 | 1.29 | 1 | 1 | ol | TRUE
44 | MV_492_0_line_44 |  | 38 | 58 | 0.15534 | 0.0595 | 0.16 | 22 | 0 | 1.29 | 1 | 1 | ol | TRUE
45 | MV_492_0_line_45 |  | 41 | 42 | 0.02021 | 0.445 | 0.132 | 190 | 0 | 0.22 | 1 | 1 | cs | TRUE
46 | MV_492_0_line_46 |  | 41 | 43 | 0.049445 | 0.445 | 0.132 | 190 | 0 | 0.22 | 1 | 1 | cs | TRUE
47 | MV_492_0_line_47 |  | 42 | 44 | 0.36003 | 0.445 | 0.132 | 190 | 0 | 0.22 | 1 | 1 | cs | TRUE
48 | MV_492_0_line_48 |  | 43 | 143 | 0.39867 | 0.5939 | 0.372 | 9.5 | 0 | 0.21 | 1 | 1 | ol | TRUE
49 | MV_492_0_line_49 |  | 44 | 45 | 0.71226 | 0.445 | 0.132 | 190 | 0 | 0.22 | 1 | 1 | cs | TRUE
50 | MV_492_0_line_50 |  | 44 | 46 | 0.038525 | 0.5939 | 0.372 | 9.5 | 0 | 0.21 | 1 | 1 | ol | TRUE
51 | MV_492_0_line_51 |  | 45 | 47 | 0.05947 | 0.445 | 0.132 | 190 | 0 | 0.22 | 1 | 1 | cs | TRUE
52 | MV_492_0_line_52 |  | 46 | 50 | 0.059084 | 0.445 | 0.132 | 190 | 0 | 0.22 | 1 | 1 | cs | TRUE
53 | MV_492_0_line_53 |  | 47 | 53 | 0.38289 | 0.5939 | 0.372 | 9.5 | 0 | 0.21 | 1 | 1 | ol | TRUE
54 | MV_492_0_line_54 |  | 48 | 49 | 0.034143 | 0.5939 | 0.372 | 9.5 | 0 | 0.21 | 1 | 1 | ol | TRUE
55 | MV_492_0_line_55 |  | 49 | 50 | 0.16487 | 0.445 | 0.132 | 190 | 0 | 0.22 | 1 | 1 | cs | TRUE
56 | MV_492_0_line_56 |  | 51 | 52 | 0.10368 | 0.5939 | 0.372 | 9.5 | 0 | 0.21 | 1 | 1 | ol | TRUE
57 | MV_492_0_line_57 |  | 52 | 53 | 0.18642 | 0.445 | 0.132 | 190 | 0 | 0.22 | 1 | 1 | cs | TRUE
58 | MV_492_0_line_58 |  | 53 | 54 | 0.084756 | 0.445 | 0.132 | 190 | 0 | 0.22 | 1 | 1 | cs | TRUE
59 | MV_492_0_line_59 |  | 54 | 55 | 0.3547 | 0.5939 | 0.372 | 9.5 | 0 | 0.21 | 1 | 1 | ol | TRUE
60 | MV_492_0_line_60 |  | 57 | 114 | 0.049398 | 0.0595 | 0.16 | 22 | 0 | 1.29 | 1 | 1 | ol | TRUE
61 | MV_492_0_line_61 |  | 58 | 63 | 1.7704 | 0.0595 | 0.16 | 22 | 0 | 1.29 | 1 | 1 | ol | TRUE
62 | MV_492_0_line_62 |  | 59 | 60 | 0.27242 | 0.5939 | 0.372 | 9.5 | 0 | 0.21 | 1 | 1 | ol | TRUE
63 | MV_492_0_line_63 |  | 60 | 83 | 0.03739 | 0.445 | 0.132 | 190 | 0 | 0.22 | 1 | 1 | cs | TRUE
64 | MV_492_0_line_64 |  | 61 | 62 | 0.069013 | 0.445 | 0.132 | 190 | 0 | 0.22 | 1 | 1 | cs | TRUE
65 | MV_492_0_line_65 |  | 62 | 63 | 1.5132 | 0.5939 | 0.372 | 9.5 | 0 | 0.21 | 1 | 1 | ol | TRUE
66 | MV_492_0_line_66 |  | 63 | 77 | 0.016703 | 0.0515 | 0.029 | 1000 | 0 | 1.276 | 1 | 1 | cs | TRUE
67 | MV_492_0_line_67 |  | 64 | 65 | 0.052241 | 0.5939 | 0.372 | 9.5 | 0 | 0.21 | 1 | 1 | ol | TRUE
68 | MV_492_0_line_68 |  | 65 | 66 | 0.44739 | 0.0515 | 0.029 | 1000 | 0 | 1.276 | 1 | 1 | cs | TRUE
69 | MV_492_0_line_69 |  | 65 | 67 | 0.24209 | 0.0595 | 0.16 | 22 | 0 | 1.29 | 1 | 1 | ol | TRUE
70 | MV_492_0_line_70 |  | 66 | 68 | 1.4508 | 0.445 | 0.132 | 190 | 0 | 0.22 | 1 | 1 | cs | TRUE
71 | MV_492_0_line_71 |  | 66 | 69 | 0.041683 | 0.445 | 0.132 | 190 | 0 | 0.22 | 1 | 1 | cs | TRUE
72 | MV_492_0_line_72 |  | 66 | 70 | 0.75442 | 0.0595 | 0.16 | 22 | 0 | 1.29 | 1 | 1 | ol | TRUE
73 | MV_492_0_line_73 |  | 67 | 71 | 0.058817 | 0.0515 | 0.029 | 1000 | 0 | 1.276 | 1 | 1 | cs | TRUE
74 | MV_492_0_line_74 |  | 68 | 72 | 0.98689 | 0.445 | 0.132 | 190 | 0 | 0.22 | 1 | 1 | cs | TRUE
75 | MV_492_0_line_75 |  | 68 | 73 | 0.052698 | 0.5939 | 0.372 | 9.5 | 0 | 0.21 | 1 | 1 | ol | TRUE
76 | MV_492_0_line_76 |  | 70 | 75 | 0.036628 | 0.0515 | 0.029 | 1000 | 0 | 1.276 | 1 | 1 | cs | TRUE
77 | MV_492_0_line_77 |  | 71 | 78 | 0.25804 | 0.0595 | 0.16 | 22 | 0 | 1.29 | 1 | 1 | ol | TRUE
78 | MV_492_0_line_78 |  | 72 | 103 | 0.031581 | 0.5939 | 0.372 | 9.5 | 0 | 0.21 | 1 | 1 | ol | TRUE
79 | MV_492_0_line_79 |  | 73 | 104 | 0.088114 | 0.5939 | 0.372 | 9.5 | 0 | 0.21 | 1 | 1 | ol | TRUE
80 | MV_492_0_line_80 |  | 74 | 75 | 0.23004 | 0.0515 | 0.029 | 1000 | 0 | 1.276 | 1 | 1 | cs | TRUE
81 | MV_492_0_line_81 |  | 74 | 76 | 0.027816 | 0.5939 | 0.372 | 9.5 | 0 | 0.21 | 1 | 1 | ol | TRUE
82 | MV_492_0_line_82 |  | 74 | 77 | 1.4437 | 0.0515 | 0.029 | 1000 | 0 | 1.276 | 1 | 1 | cs | TRUE
83 | MV_492_0_line_83 |  | 78 | 90 | 0.50518 | 0.0515 | 0.029 | 1000 | 0 | 1.276 | 1 | 1 | cs | TRUE
84 | MV_492_0_line_84 |  | 78 | 91 | 0.27919 | 0.445 | 0.132 | 190 | 0 | 0.22 | 1 | 1 | cs | TRUE
85 | MV_492_0_line_85 |  | 78 | 92 | 0.012353 | 0.445 | 0.132 | 190 | 0 | 0.22 | 1 | 1 | cs | TRUE
86 | MV_492_0_line_86 |  | 79 | 80 | 0.06131 | 0.445 | 0.132 | 190 | 0 | 0.22 | 1 | 1 | cs | TRUE
87 | MV_492_0_line_87 |  | 79 | 81 | 0.065294 | 0.5939 | 0.372 | 9.5 | 0 | 0.21 | 1 | 1 | ol | TRUE
88 | MV_492_0_line_88 |  | 80 | 82 | 0.10479 | 0.445 | 0.132 | 190 | 0 | 0.22 | 1 | 1 | cs | TRUE
89 | MV_492_0_line_89 |  | 81 | 83 | 0.35935 | 0.445 | 0.132 | 190 | 0 | 0.22 | 1 | 1 | cs | TRUE
90 | MV_492_0_line_90 |  | 82 | 84 | 0.29143 | 0.445 | 0.132 | 190 | 0 | 0.22 | 1 | 1 | cs | TRUE
91 | MV_492_0_line_91 |  | 82 | 85 | 0.38797 | 0.445 | 0.132 | 190 | 0 | 0.22 | 1 | 1 | cs | TRUE
92 | MV_492_0_line_92 |  | 82 | 86 | 0.064872 | 0.445 | 0.132 | 190 | 0 | 0.22 | 1 | 1 | cs | TRUE
93 | MV_492_0_line_93 |  | 84 | 87 | 0.041693 | 0.445 | 0.132 | 190 | 0 | 0.22 | 1 | 1 | cs | TRUE
94 | MV_492_0_line_94 |  | 85 | 88 | 0.16045 | 0.445 | 0.132 | 190 | 0 | 0.22 | 1 | 1 | cs | TRUE
95 | MV_492_0_line_95 |  | 88 | 89 | 0.063874 | 0.445 | 0.132 | 190 | 0 | 0.22 | 1 | 1 | cs | TRUE
96 | MV_492_0_line_96 |  | 90 | 93 | 0.13331 | 0.0595 | 0.16 | 22 | 0 | 1.29 | 1 | 1 | ol | TRUE
97 | MV_492_0_line_97 |  | 91 | 96 | 0.03206 | 0.445 | 0.132 | 190 | 0 | 0.22 | 1 | 1 | cs | TRUE
98 | MV_492_0_line_98 |  | 91 | 94 | 0.70384 | 0.445 | 0.132 | 190 | 0 | 0.22 | 1 | 1 | cs | TRUE
99 | MV_492_0_line_99 |  | 93 | 97 | 0.038424 | 0.161 | 0.117 | 273 | 0 | 0.362 | 1 | 1 | cs | TRUE
100 | MV_492_0_line_100 |  | 94 | 95 | 0.018438 | 0.445 | 0.132 | 190 | 0 | 0.22 | 1 | 1 | cs | TRUE
101 | MV_492_0_line_101 |  | 95 | 99 | 0.070623 | 0.445 | 0.132 | 190 | 0 | 0.22 | 1 | 1 | cs | TRUE
102 | MV_492_0_line_102 |  | 97 | 98 | 0.4518 | 0.161 | 0.117 | 273 | 0 | 0.362 | 1 | 1 | cs | TRUE
103 | MV_492_0_line_103 |  | 98 | 100 | 0.117 | 0.161 | 0.117 | 273 | 0 | 0.362 | 1 | 1 | cs | TRUE
104 | MV_492_0_line_104 |  | 99 | 160 | 0.29152 | 0.445 | 0.132 | 190 | 0 | 0.22 | 1 | 1 | cs | TRUE
105 | MV_492_0_line_105 |  | 100 | 101 | 0.052589 | 0.306 | 0.35 | 10 | 0 | 0.35 | 1 | 1 | ol | TRUE
106 | MV_492_0_line_106 |  | 101 | 102 | 0.052453 | 0.5939 | 0.372 | 9.5 | 0 | 0.21 | 1 | 1 | ol | TRUE
107 | MV_492_0_line_107 |  | 102 | 107 | 0.23708 | 0.5939 | 0.372 | 9.5 | 0 | 0.21 | 1 | 1 | ol | TRUE
108 | MV_492_0_line_108 |  | 102 | 106 | 0.3239 | 0.445 | 0.132 | 190 | 0 | 0.22 | 1 | 1 | cs | TRUE
109 | MV_492_0_line_109 |  | 103 | 169 | 0.06877 | 0.5939 | 0.372 | 9.5 | 0 | 0.21 | 1 | 1 | ol | TRUE
110 | MV_492_0_line_110 |  | 104 | 167 | 0.064216 | 0.445 | 0.132 | 190 | 0 | 0.22 | 1 | 1 | cs | TRUE
111 | MV_492_0_line_111 |  | 104 | 165 | 0.25906 | 0.445 | 0.132 | 190 | 0 | 0.22 | 1 | 1 | cs | TRUE
112 | MV_492_0_line_112 |  | 104 | 166 | 0.02436 | 0.445 | 0.132 | 190 | 0 | 0.22 | 1 | 1 | cs | TRUE
113 | MV_492_0_line_113 |  | 105 | 106 | 0.059234 | 0.445 | 0.132 | 190 | 0 | 0.22 | 1 | 1 | cs | TRUE
114 | MV_492_0_line_114 |  | 107 | 108 | 0.052249 | 0.445 | 0.132 | 190 | 0 | 0.22 | 1 | 1 | cs | TRUE
115 | MV_492_0_line_115 |  | 109 | 110 | 0.007842 | 0.445 | 0.132 | 190 | 0 | 0.22 | 1 | 1 | cs | TRUE
116 | MV_492_0_line_116 |  | 110 | 111 | 0.07859 | 0.445 | 0.132 | 190 | 0 | 0.22 | 1 | 1 | cs | TRUE
117 | MV_492_0_line_117 |  | 111 | 112 | 0.03485 | 0.445 | 0.132 | 190 | 0 | 0.22 | 1 | 1 | cs | TRUE
118 | MV_492_0_line_118 |  | 111 | 113 | 0.57549 | 0.0515 | 0.029 | 1000 | 0 | 1.276 | 1 | 1 | cs | TRUE
119 | MV_492_0_line_119 |  | 111 | 114 | 0.41546 | 0.0515 | 0.029 | 1000 | 0 | 1.276 | 1 | 1 | cs | TRUE
120 | MV_492_0_line_120 |  | 113 | 115 | 0.48218 | 0.0515 | 0.029 | 1000 | 0 | 1.276 | 1 | 1 | cs | TRUE
121 | MV_492_0_line_121 |  | 113 | 116 | 0.045728 | 0.5939 | 0.372 | 9.5 | 0 | 0.21 | 1 | 1 | ol | TRUE
122 | MV_492_0_line_122 |  | 113 | 117 | 0.15406 | 0.5939 | 0.372 | 9.5 | 0 | 0.21 | 1 | 1 | ol | TRUE
123 | MV_492_0_line_123 |  | 114 | 119 | 0.18237 | 0.445 | 0.132 | 190 | 0 | 0.22 | 1 | 1 | cs | TRUE
124 | MV_492_0_line_124 |  | 115 | 121 | 0.008944 | 0.445 | 0.132 | 190 | 0 | 0.22 | 1 | 1 | cs | TRUE
125 | MV_492_0_line_125 |  | 115 | 122 | 0.42763 | 0.445 | 0.132 | 190 | 0 | 0.22 | 1 | 1 | cs | TRUE
126 | MV_492_0_line_126 |  | 115 | 123 | 0.49713 | 0.0515 | 0.029 | 1000 | 0 | 1.276 | 1 | 1 | cs | TRUE
127 | MV_492_0_line_127 |  | 119 | 120 | 0.070863 | 0.5939 | 0.372 | 9.5 | 0 | 0.21 | 1 | 1 | ol | TRUE
128 | MV_492_0_line_128 |  | 122 | 124 | 0.21618 | 0.445 | 0.132 | 190 | 0 | 0.22 | 1 | 1 | cs | TRUE
129 | MV_492_0_line_129 |  | 122 | 125 | 0.009515 | 0.445 | 0.132 | 190 | 0 | 0.22 | 1 | 1 | cs | TRUE
130 | MV_492_0_line_130 |  | 122 | 126 | 0.17205 | 0.5939 | 0.372 | 9.5 | 0 | 0.21 | 1 | 1 | ol | TRUE
131 | MV_492_0_line_131 |  | 123 | 134 | 0.019977 | 0.445 | 0.132 | 190 | 0 | 0.22 | 1 | 1 | cs | TRUE
132 | MV_492_0_line_132 |  | 123 | 128 | 0.12825 | 0.161 | 0.117 | 273 | 0 | 0.362 | 1 | 1 | cs | TRUE
133 | MV_492_0_line_133 |  | 123 | 130 | 0.24231 | 0.445 | 0.132 | 190 | 0 | 0.22 | 1 | 1 | cs | TRUE
134 | MV_492_0_line_134 |  | 124 | 133 | 0.038034 | 0.445 | 0.132 | 190 | 0 | 0.22 | 1 | 1 | cs | TRUE
135 | MV_492_0_line_135 |  | 127 | 128 | 0.045368 | 0.445 | 0.132 | 190 | 0 | 0.22 | 1 | 1 | cs | TRUE
136 | MV_492_0_line_136 |  | 127 | 129 | 0.0445 | 0.445 | 0.132 | 190 | 0 | 0.22 | 1 | 1 | cs | TRUE
137 | MV_492_0_line_137 |  | 128 | 132 | 0.023623 | 0.445 | 0.132 | 190 | 0 | 0.22 | 1 | 1 | cs | TRUE
138 | MV_492_0_line_138 |  | 129 | 142 | 0.0082389 | 0.445 | 0.132 | 190 | 0 | 0.22 | 1 | 1 | cs | TRUE
139 | MV_492_0_line_139 |  | 130 | 131 | 0.068496 | 0.445 | 0.132 | 190 | 0 | 0.22 | 1 | 1 | cs | TRUE
140 | MV_492_0_line_140 |  | 132 | 157 | 0.04028 | 0.5939 | 0.372 | 9.5 | 0 | 0.21 | 1 | 1 | ol | TRUE
141 | MV_492_0_line_141 |  | 134 | 153 | 0.22245 | 0.5939 | 0.372 | 9.5 | 0 | 0.21 | 1 | 1 | ol | TRUE
142 | MV_492_0_line_142 |  | 135 | 136 | 0.011202 | 0.445 | 0.132 | 190 | 0 | 0.22 | 1 | 1 | cs | TRUE
143 | MV_492_0_line_143 |  | 136 | 137 | 0.070522 | 0.445 | 0.132 | 190 | 0 | 0.22 | 1 | 1 | cs | TRUE
144 | MV_492_0_line_144 |  | 137 | 138 | 0.029996 | 0.445 | 0.132 | 190 | 0 | 0.22 | 1 | 1 | cs | TRUE
145 | MV_492_0_line_145 |  | 138 | 144 | 0.039098 | 0.445 | 0.132 | 190 | 0 | 0.22 | 1 | 1 | cs | TRUE
146 | MV_492_0_line_146 |  | 139 | 140 | 0.13418 | 0.445 | 0.132 | 190 | 0 | 0.22 | 1 | 1 | cs | TRUE
147 | MV_492_0_line_147 |  | 139 | 141 | 0.036296 | 0.5939 | 0.372 | 9.5 | 0 | 0.21 | 1 | 1 | ol | TRUE
148 | MV_492_0_line_148 |  | 140 | 143 | 0.039296 | 0.445 | 0.132 | 190 | 0 | 0.22 | 1 | 1 | cs | TRUE
149 | MV_492_0_line_149 |  | 140 | 142 | 0.17137 | 0.445 | 0.132 | 190 | 0 | 0.22 | 1 | 1 | cs | TRUE
150 | MV_492_0_line_150 |  | 143 | 145 | 0.24288 | 0.5939 | 0.372 | 9.5 | 0 | 0.21 | 1 | 1 | ol | TRUE
151 | MV_492_0_line_151 |  | 144 | 152 | 0.26668 | 0.445 | 0.132 | 190 | 0 | 0.22 | 1 | 1 | cs | TRUE
152 | MV_492_0_line_152 |  | 145 | 149 | 0.016564 | 0.445 | 0.132 | 190 | 0 | 0.22 | 1 | 1 | cs | TRUE
153 | MV_492_0_line_153 |  | 146 | 147 | 0.019478 | 0.445 | 0.132 | 190 | 0 | 0.22 | 1 | 1 | cs | TRUE
154 | MV_492_0_line_154 |  | 146 | 148 | 0.3237 | 0.5939 | 0.372 | 9.5 | 0 | 0.21 | 1 | 1 | ol | TRUE
155 | MV_492_0_line_155 |  | 147 | 149 | 0.15002 | 0.445 | 0.132 | 190 | 0 | 0.22 | 1 | 1 | cs | TRUE
156 | MV_492_0_line_156 |  | 148 | 150 | 0.44353 | 0.5939 | 0.372 | 9.5 | 0 | 0.21 | 1 | 1 | ol | TRUE
157 | MV_492_0_line_157 |  | 149 | 151 | 0.23421 | 0.5939 | 0.372 | 9.5 | 0 | 0.21 | 1 | 1 | ol | TRUE
158 | MV_492_0_line_158 |  | 151 | 152 | 0.003824 | 0.445 | 0.132 | 190 | 0 | 0.22 | 1 | 1 | cs | TRUE
159 | MV_492_0_line_159 |  | 153 | 154 | 0.030519 | 0.445 | 0.132 | 190 | 0 | 0.22 | 1 | 1 | cs | TRUE
160 | MV_492_0_line_160 |  | 155 | 156 | 0.040655 | 0.445 | 0.132 | 190 | 0 | 0.22 | 1 | 1 | cs | TRUE
161 | MV_492_0_line_161 |  | 155 | 157 | 0.0098162 | 0.445 | 0.132 | 190 | 0 | 0.22 | 1 | 1 | cs | TRUE
162 | MV_492_0_line_162 |  | 156 | 158 | 0.02369 | 0.445 | 0.132 | 190 | 0 | 0.22 | 1 | 1 | cs | TRUE
163 | MV_492_0_line_163 |  | 159 | 160 | 0.073721 | 0.5939 | 0.372 | 9.5 | 0 | 0.21 | 1 | 1 | ol | TRUE
164 | MV_492_0_line_164 |  | 161 | 162 | 0.00201 | 0.445 | 0.132 | 190 | 0 | 0.22 | 1 | 1 | cs | TRUE
165 | MV_492_0_line_165 |  | 161 | 163 | 0.3837 | 0.445 | 0.132 | 190 | 0 | 0.22 | 1 | 1 | cs | TRUE
166 | MV_492_0_line_166 |  | 163 | 164 | 0.078753 | 0.445 | 0.132 | 190 | 0 | 0.22 | 1 | 1 | cs | TRUE
167 | MV_492_0_line_167 |  | 164 | 165 | 0.099262 | 0.5939 | 0.372 | 9.5 | 0 | 0.21 | 1 | 1 | ol | TRUE
168 | MV_492_0_line_168 |  | 167 | 168 | 0.022999 | 0.445 | 0.132 | 190 | 0 | 0.22 | 1 | 1 | cs | TRUE

## trafo
| name | std_type | hv_bus | lv_bus | sn_mva | vn_hv_kv | vn_lv_kv | vk_percent | vkr_percent | pfe_kw | i0_percent | shift_degree | tap_side | tap_neutral | tap_min | tap_max | tap_step_percent | tap_step_degree | tap_pos | tap_phase_shifter | parallel | df | in_service
0 | MV_492_0_trafo_10 | 25 MVA 110/20 kV | 170 | 29 | 25 | 110 | 20 | 12 | 0.41 | 14 | 0.07 | 150 | hv | 0 | -9 | 9 | 1.5 | 0 | 0 | FALSE | 1 | 1 | TRUE

## bus_geodata
| x | y | coords
0 | 2688105.5045 | 1239102.1066
1 | 2688161.7925 | 1239109.1471
2 | 2688028.4726 | 1239090.1222
3 | 2688269.8569 | 1239082.7331
4 | 2688040.9746 | 1238907.1971
5 | 2688254.2698 | 1238688.2931
6 | 2687985.7559 | 1238868.7176
7 | 2687917.0846 | 1239349.6383
8 | 2688296.7749 | 1239092.1401
9 | 2687768.0316 | 1239129.9185
10 | 2687763.6435 | 1239141.74
11 | 2687701.9778 | 1239535.9149
12 | 2687632.1312 | 1239673.8395
13 | 2687921.1804 | 1239351.4335
14 | 2687307.1797 | 1239648.8125
15 | 2687170.402 | 1239767.5002
16 | 2687383.7124 | 1239536.0898
17 | 2687683.3486 | 1240270.8517
18 | 2687706.8385 | 1240286.7436
19 | 2687274.5195 | 1240563.0408
20 | 2688100.92 | 1240198.4469
21 | 2687219.5429 | 1240528.3855
22 | 2686943.4495 | 1240725.0235
23 | 2687078.7097 | 1241182.4276
24 | 2687082.3373 | 1241181.0243
25 | 2686909.1842 | 1241227.3206
26 | 2687199.5185 | 1240809.2402
27 | 2687653.4369 | 1241044.307
28 | 2687117.1784 | 1240781.122
29 | 2687459.2903 | 1240037.9334
30 | 2687452.697 | 1240052.6915
31 | 2687167.707 | 1239792.8902
32 | 2687167.7373 | 1240043.617
33 | 2687107.3363 | 1239913.3806
34 | 2687175.6396 | 1239769.8233
35 | 2688414.2861 | 1240119.2248
36 | 2688049.0447 | 1240197.4767
37 | 2687165.4794 | 1240059.3397
38 | 2688775.3064 | 1239510.3898
39 | 2688416.0003 | 1240168.6308
40 | 2687115.3048 | 1239915.6658
41 | 2686790.2489 | 1241818.9451
42 | 2686807.166 | 1241830.0784
43 | 2686745.2557 | 1241798.1501
44 | 2687102.861 | 1241947.1733
45 | 2687466.8351 | 1242337.3109
46 | 2687140.491 | 1241938.9195
47 | 2687524.0725 | 1242326.1243
48 | 2687217.7945 | 1241759.8018
49 | 2687203.6148 | 1241790.8606
50 | 2687186.9241 | 1241902.219
51 | 2687742.5865 | 1241969.4113
52 | 2687797.0867 | 1242057.6151
53 | 2687891.4662 | 1242218.3074
54 | 2687921.795 | 1242294.5458
55 | 2688076.2737 | 1242613.8373
56 | 2687326.7355 | 1240398.3221
57 | 2687022.1243 | 1240229.7385
58 | 2688909.0007 | 1239589.4921
59 | 2688247.6233 | 1238685.0364
60 | 2688267.9886 | 1238413.3755
61 | 2689873.9365 | 1241361.051
62 | 2689936.7054 | 1241389.9674
63 | 2690621.0711 | 1240040.3791
64 | 2689589.7235 | 1237865.5007
65 | 2689621.2671 | 1237823.8574
66 | 2689936.681 | 1237926.2992
67 | 2689391.6395 | 1237900.5306
68 | 2689309.2596 | 1237063.7962
69 | 2689895.2216 | 1237931.6533
70 | 2690157.6765 | 1238647.6201
71 | 2689346.9215 | 1237938.4403
72 | 2689441.5357 | 1236799.8286
73 | 2689260.2516 | 1237044.4234
74 | 2690168.3511 | 1238814.6592
75 | 2690193.6272 | 1238652.7581
76 | 2690176.0272 | 1238787.9228
77 | 2690633.0111 | 1240028.6996
78 | 2689093.1963 | 1237985.4416
79 | 2688447.1731 | 1238165.0724
80 | 2688476.1908 | 1238111.0321
81 | 2688413.9549 | 1238221.2852
82 | 2688524.6733 | 1238018.0871
83 | 2688304.2628 | 1238414.4821
84 | 2688733.2231 | 1238206.947
85 | 2688807.9481 | 1238002.6713
86 | 2688557.407 | 1237962.0345
87 | 2688773.8252 | 1238196.9798
88 | 2688825.5535 | 1237884.3821
89 | 2688773.2026 | 1237847.584
90 | 2689256.4698 | 1238303.2459
91 | 2688923.987 | 1237971.7405
92 | 2689089.0433 | 1237973.8042
93 | 2689148.227 | 1238381.0656
94 | 2689147.2175 | 1237588.4088
95 | 2689134.8863 | 1237574.6693
96 | 2688894.3915 | 1237983.2169
97 | 2689110.7323 | 1238387.6744
98 | 2688858.2855 | 1238543.2385
99 | 2689066.7994 | 1237561.3606
100 | 2688765.2978 | 1238613.8548
101 | 2688774.8505 | 1238665.5685
102 | 2688722.4652 | 1238662.8949
103 | 2689453.8181 | 1236828.9235
104 | 2689203.7044 | 1236976.8474
105 | 2688470.8876 | 1238769.2524
106 | 2688480.9259 | 1238710.9152
107 | 2688892.3411 | 1238828.2663
108 | 2688944.3687 | 1238834.5165
109 | 2686760.5508 | 1240510.2364
110 | 2686754.2518 | 1240505.5409
111 | 2686696.0416 | 1240457.4891
112 | 2686716.6976 | 1240429.3815
113 | 2686714.3496 | 1240876.1494
114 | 2686975.9216 | 1240212.2599
115 | 2686659.7982 | 1241221.8488
116 | 2686754.2533 | 1240898.482
117 | 2686570.8453 | 1240820.0922
118 | 2686901.256 | 1240710.8065
119 | 2686957.8555 | 1240366.4294
120 | 2687026.0226 | 1240347.0697
121 | 2686668.5647 | 1241223.7448
122 | 2686426.4203 | 1241194.5601
123 | 2686687.6476 | 1241346.0458
124 | 2686328.7191 | 1241075.8746
125 | 2686426.6007 | 1241185.2893
126 | 2686281.7646 | 1241287.7015
127 | 2686578.0478 | 1241328.6893
128 | 2686586.0488 | 1241350.8999
129 | 2686533.7962 | 1241333.3815
130 | 2686823.5 | 1241273.5227
131 | 2686882.8578 | 1241239.4886
132 | 2686606.1101 | 1241363.0991
133 | 2686344.7082 | 1241041.3487
134 | 2686677.1907 | 1241363.0833
135 | 2686286.1212 | 1241517.91
136 | 2686275.9445 | 1241513.1808
137 | 2686225.6064 | 1241514.417
138 | 2686220.0238 | 1241543.8822
139 | 2686442.8658 | 1241409.9896
140 | 2686477.634 | 1241472.686
141 | 2686407.652 | 1241401.1928
142 | 2686525.6033 | 1241334.2509
143 | 2686468.736 | 1241510.9621
144 | 2686211.2336 | 1241581.9796
145 | 2686487.9771 | 1241753.0773
146 | 2686507.3916 | 1241877.3477
147 | 2686513.5585 | 1241858.8686
148 | 2686572.201 | 1242194.4906
149 | 2686473.1864 | 1241745.62
150 | 2686178.4589 | 1241990.3121
151 | 2686255.5473 | 1241659.0906
152 | 2686256.9149 | 1241655.519
153 | 2686804.7321 | 1241545.3352
154 | 2686829.0346 | 1241563.8819
155 | 2686622.7792 | 1241407.0433
156 | 2686596.2713 | 1241422.4233
157 | 2686614.0411 | 1241402.5903
158 | 2686572.9501 | 1241417.891
159 | 2688922.3757 | 1237409.0867
160 | 2688992.9148 | 1237387.6609
161 | 2689356.3946 | 1237445.8372
162 | 2689358.3396 | 1237445.3106
163 | 2689144.2456 | 1237281.453
164 | 2689097.0908 | 1237218.8559
165 | 2689026.1564 | 1237149.42
166 | 2689189.0746 | 1236957.3693
167 | 2689253.411 | 1236936.2091
168 | 2689241.3801 | 1236916.6082
169 | 2689414.0392 | 1236885.0208
170 | 2687459.2903 | 1240037.9334

## line_std_types
| c_nf_per_km | r_ohm_per_km | x_ohm_per_km | max_i_ka | type | q_mm2 | alpha | voltage_rating
NAYY 4x50 SE | 210 | 0.642 | 0.083 | 0.142 | cs | 50 | 0.00403 | LV
NAYY 4x120 SE | 264 | 0.225 | 0.08 | 0.242 | cs | 120 | 0.00403 | LV
NAYY 4x150 SE | 261 | 0.208 | 0.08 | 0.27 | cs | 150 | 0.00403 | LV
NA2XS2Y 1x95 RM/25 12/20 kV | 216 | 0.313 | 0.132 | 0.252 | cs | 95 | 0.00403 | MV
NA2XS2Y 1x185 RM/25 12/20 kV | 273 | 0.161 | 0.117 | 0.362 | cs | 185 | 0.00403 | MV
NA2XS2Y 1x240 RM/25 12/20 kV | 304 | 0.122 | 0.112 | 0.421 | cs | 240 | 0.00403 | MV
NA2XS2Y 1x95 RM/25 6/10 kV | 315 | 0.313 | 0.123 | 0.249 | cs | 95 | 0.00403 | MV
NA2XS2Y 1x185 RM/25 6/10 kV | 406 | 0.161 | 0.11 | 0.358 | cs | 185 | 0.00403 | MV
NA2XS2Y 1x240 RM/25 6/10 kV | 456 | 0.122 | 0.105 | 0.416 | cs | 240 | 0.00403 | MV
NA2XS2Y 1x150 RM/25 12/20 kV | 250 | 0.206 | 0.116 | 0.319 | cs | 150 | 0.00403 | MV
NA2XS2Y 1x120 RM/25 12/20 kV | 230 | 0.253 | 0.119 | 0.283 | cs | 120 | 0.00403 | MV
NA2XS2Y 1x70 RM/25 12/20 kV | 190 | 0.443 | 0.132 | 0.22 | cs | 70 | 0.00403 | MV
NA2XS2Y 1x150 RM/25 6/10 kV | 360 | 0.206 | 0.11 | 0.315 | cs | 150 | 0.00403 | MV
NA2XS2Y 1x120 RM/25 6/10 kV | 340 | 0.253 | 0.113 | 0.28 | cs | 120 | 0.00403 | MV
NA2XS2Y 1x70 RM/25 6/10 kV | 280 | 0.443 | 0.123 | 0.217 | cs | 70 | 0.00403 | MV
N2XS(FL)2Y 1x120 RM/35 64/110 kV | 112 | 0.153 | 0.166 | 0.366 | cs | 120 | 0.00393 | HV
N2XS(FL)2Y 1x185 RM/35 64/110 kV | 125 | 0.099 | 0.156 | 0.457 | cs | 185 | 0.00393 | HV
N2XS(FL)2Y 1x240 RM/35 64/110 kV | 135 | 0.075 | 0.149 | 0.526 | cs | 240 | 0.00393 | HV
N2XS(FL)2Y 1x300 RM/35 64/110 kV | 144 | 0.06 | 0.144 | 0.588 | cs | 300 | 0.00393 | HV
15-AL1/3-ST1A 0.4 | 11 | 1.8769 | 0.35 | 0.105 | ol | 16 | 0.00403 | LV
24-AL1/4-ST1A 0.4 | 11.25 | 1.2012 | 0.335 | 0.14 | ol | 24 | 0.00403 | LV
48-AL1/8-ST1A 0.4 | 12.2 | 0.5939 | 0.3 | 0.21 | ol | 48 | 0.00403 | LV
94-AL1/15-ST1A 0.4 | 13.2 | 0.306 | 0.29 | 0.35 | ol | 94 | 0.00403 | LV
34-AL1/6-ST1A 10.0 | 9.7 | 0.8342 | 0.36 | 0.17 | ol | 34 | 0.00403 | MV
48-AL1/8-ST1A 10.0 | 10.1 | 0.5939 | 0.35 | 0.21 | ol | 48 | 0.00403 | MV
70-AL1/11-ST1A 10.0 | 10.4 | 0.4132 | 0.339 | 0.29 | ol | 70 | 0.00403 | MV
94-AL1/15-ST1A 10.0 | 10.75 | 0.306 | 0.33 | 0.35 | ol | 94 | 0.00403 | MV
122-AL1/20-ST1A 10.0 | 11.1 | 0.2376 | 0.323 | 0.41 | ol | 122 | 0.00403 | MV
149-AL1/24-ST1A 10.0 | 11.25 | 0.194 | 0.315 | 0.47 | ol | 149 | 0.00403 | MV
34-AL1/6-ST1A 20.0 | 9.15 | 0.8342 | 0.382 | 0.17 | ol | 34 | 0.00403 | MV
48-AL1/8-ST1A 20.0 | 9.5 | 0.5939 | 0.372 | 0.21 | ol | 48 | 0.00403 | MV
70-AL1/11-ST1A 20.0 | 9.7 | 0.4132 | 0.36 | 0.29 | ol | 70 | 0.00403 | MV
94-AL1/15-ST1A 20.0 | 10 | 0.306 | 0.35 | 0.35 | ol | 94 | 0.00403 | MV
122-AL1/20-ST1A 20.0 | 10.3 | 0.2376 | 0.344 | 0.41 | ol | 122 | 0.00403 | MV
149-AL1/24-ST1A 20.0 | 10.5 | 0.194 | 0.337 | 0.47 | ol | 149 | 0.00403 | MV
184-AL1/30-ST1A 20.0 | 10.75 | 0.1571 | 0.33 | 0.535 | ol | 184 | 0.00403 | MV
243-AL1/39-ST1A 20.0 | 11 | 0.1188 | 0.32 | 0.645 | ol | 243 | 0.00403 | MV
48-AL1/8-ST1A 110.0 | 8 | 0.5939 | 0.46 | 0.21 | ol | 48 | 0.00403 | HV
70-AL1/11-ST1A 110.0 | 8.4 | 0.4132 | 0.45 | 0.29 | ol | 70 | 0.00403 | HV
94-AL1/15-ST1A 110.0 | 8.65 | 0.306 | 0.44 | 0.35 | ol | 94 | 0.00403 | HV
122-AL1/20-ST1A 110.0 | 8.5 | 0.2376 | 0.43 | 0.41 | ol | 122 | 0.00403 | HV
149-AL1/24-ST1A 110.0 | 8.75 | 0.194 | 0.41 | 0.47 | ol | 149 | 0.00403 | HV
184-AL1/30-ST1A 110.0 | 8.8 | 0.1571 | 0.4 | 0.535 | ol | 184 | 0.00403 | HV
243-AL1/39-ST1A 110.0 | 9 | 0.1188 | 0.39 | 0.645 | ol | 243 | 0.00403 | HV
305-AL1/39-ST1A 110.0 | 9.2 | 0.0949 | 0.38 | 0.74 | ol | 305 | 0.00403 | HV
490-AL1/64-ST1A 110.0 | 9.75 | 0.059 | 0.37 | 0.96 | ol | 490 | 0.00403 | HV
679-AL1/86-ST1A 110.0 | 9.95 | 0.042 | 0.36 | 1.15 | ol | 679 | 0.00403 | HV
490-AL1/64-ST1A 220.0 | 10 | 0.059 | 0.285 | 0.96 | ol | 490 | 0.00403 | HV
679-AL1/86-ST1A 220.0 | 11.7 | 0.042 | 0.275 | 1.15 | ol | 679 | 0.00403 | HV
490-AL1/64-ST1A 380.0 | 11 | 0.059 | 0.253 | 0.96 | ol | 490 | 0.00403 | HV
679-AL1/86-ST1A 380.0 | 14.6 | 0.042 | 0.25 | 1.15 | ol | 679 | 0.00403 | HV

## trafo_std_types
| i0_percent | pfe_kw | vkr_percent | sn_mva | vn_lv_kv | vn_hv_kv | vk_percent | shift_degree | vector_group | tap_side | tap_neutral | tap_min | tap_max | tap_step_degree | tap_step_percent | tap_phase_shifter
160 MVA 380/110 kV | 0.06 | 60 | 0.25 | 160 | 110 | 380 | 12.2 | 0 | Yy0 | hv | 0 | -9 | 9 | 0 | 1.5 | FALSE
100 MVA 220/110 kV | 0.06 | 55 | 0.26 | 100 | 110 | 220 | 12 | 0 | Yy0 | hv | 0 | -9 | 9 | 0 | 1.5 | FALSE
63 MVA 110/20 kV | 0.04 | 22 | 0.32 | 63 | 20 | 110 | 18 | 150 | YNd5 | hv | 0 | -9 | 9 | 0 | 1.5 | FALSE
40 MVA 110/20 kV | 0.05 | 18 | 0.34 | 40 | 20 | 110 | 16.2 | 150 | YNd5 | hv | 0 | -9 | 9 | 0 | 1.5 | FALSE
25 MVA 110/20 kV | 0.07 | 14 | 0.41 | 25 | 20 | 110 | 12 | 150 | YNd5 | hv | 0 | -9 | 9 | 0 | 1.5 | FALSE
63 MVA 110/10 kV | 0.04 | 22 | 0.32 | 63 | 10 | 110 | 18 | 150 | YNd5 | hv | 0 | -9 | 9 | 0 | 1.5 | FALSE
40 MVA 110/10 kV | 0.05 | 18 | 0.34 | 40 | 10 | 110 | 16.2 | 150 | YNd5 | hv | 0 | -9 | 9 | 0 | 1.5 | FALSE
25 MVA 110/10 kV | 0.07 | 14 | 0.41 | 25 | 10 | 110 | 12 | 150 | YNd5 | hv | 0 | -9 | 9 | 0 | 1.5 | FALSE
0.25 MVA 20/0.4 kV | 0.32 | 0.8 | 1.44 | 0.25 | 0.4 | 20 | 6 | 150 | Yzn5 | hv | 0 | -2 | 2 | 0 | 2.5 | FALSE
0.4 MVA 20/0.4 kV | 0.3375 | 1.35 | 1.425 | 0.4 | 0.4 | 20 | 6 | 150 | Dyn5 | hv | 0 | -2 | 2 | 0 | 2.5 | FALSE
0.63 MVA 20/0.4 kV | 0.2619 | 1.65 | 1.206 | 0.63 | 0.4 | 20 | 6 | 150 | Dyn5 | hv | 0 | -2 | 2 | 0 | 2.5 | FALSE
0.25 MVA 10/0.4 kV | 0.24 | 0.6 | 1.2 | 0.25 | 0.4 | 10 | 4 | 150 | Dyn5 | hv | 0 | -2 | 2 | 0 | 2.5 | FALSE
0.4 MVA 10/0.4 kV | 0.2375 | 0.95 | 1.325 | 0.4 | 0.4 | 10 | 4 | 150 | Dyn5 | hv | 0 | -2 | 2 | 0 | 2.5 | FALSE
0.63 MVA 10/0.4 kV | 0.1873 | 1.18 | 1.0794 | 0.63 | 0.4 | 10 | 4 | 150 | Dyn5 | hv | 0 | -2 | 2 | 0 | 2.5 | FALSE

## trafo3w_std_types
| sn_hv_mva | sn_mv_mva | sn_lv_mva | vn_hv_kv | vn_mv_kv | vn_lv_kv | vk_hv_percent | vk_mv_percent | vk_lv_percent | vkr_hv_percent | vkr_mv_percent | vkr_lv_percent | pfe_kw | i0_percent | shift_mv_degree | shift_lv_degree | vector_group | tap_side | tap_neutral | tap_min | tap_max | tap_step_percent
63/25/38 MVA 110/20/10 kV | 63 | 25 | 38 | 110 | 20 | 10 | 10.4 | 10.4 | 10.4 | 0.28 | 0.32 | 0.35 | 35 | 0.89 | 0 | 0 | YN0yn0yn0 | hv | 0 | -10 | 10 | 1.2
63/25/38 MVA 110/10/10 kV | 63 | 25 | 38 | 110 | 10 | 10 | 10.4 | 10.4 | 10.4 | 0.28 | 0.32 | 0.35 | 35 | 0.89 | 0 | 0 | YN0yn0yn0 | hv | 0 | -10 | 10 | 1.2

## fuse_std_types
| fuse_type | i_rated_a | t_avg | t_min | t_total | x_avg | x_min | x_total
HV 100A | HV 100A | 100 | 0 | [10.0, 3.64, 0.854, 0.281, 0.1, 0.0531, 0.022, 0.01] | [10.0, 4.267, 1.21, 0.403, 0.1, 0.058, 0.022, 0.01] | 0 | [300.0, 350.0, 450.0, 550.0, 700.0, 850.0, 1200.0, 1752.0] | [600.0, 700.0, 900.0, 1150.0, 1665.0, 2000.0, 3000.0, 4313.0]
HV 10A | HV 10A | 10 | 0 | [10.0, 1675.0, 0.344, 0.156, 0.1, 0.0417, 0.0171, 0.01] | [10.0, 1.3, 0.3, 0.155, 0.1, 0.0555, 0.023, 0.01] | 0 | [30.0, 32.0, 35.0, 37.0, 39.0, 50.0, 70.0, 88.0] | [60.0, 70.0, 80.0, 87.0, 94.0, 110.0, 150.0, 216.0]
HV 125A | HV 125A | 125 | 0 | [10.0, 1.82, 0.344, 0.1, 0.0467, 0.0269, 0.01] | [10.0, 2.478, 0.426, 0.1, 0.0427, 0.0211, 0.01] | 0 | [375.0, 500.0, 700.0, 925.0, 1200.0, 1500.0, 2341.0] | [750.0, 1000.0, 1500.0, 2200.0, 3000.0, 4000.0, 5765.0]
HV 160A | HV 160A | 160 | 0 | [10.0, 4.15, 1.03, 0.198, 0.1, 0.051, 0.0172, 0.01] | [10.0, 2.3, 0.734, 0.274, 0.1, 0.046, 0.0177, 0.01] | 0 | [480.0, 550.0, 700.0, 1000.0, 1260.0, 1600.0, 2500.0, 3227.0] | [960.0, 1300.0, 1700.0, 2200.0, 2996.0, 4000.0, 6000.0, 7946.0]
HV 16A | HV 16A | 16 | 0 | [10.0, 0.352, 0.164, 0.1, 0.0649, 0.0342, 0.01] | [10.0, 2.34, 0.722, 0.181, 0.1, 0.055, 0.0296, 0.01] | 0 | [48.0, 60.0, 65.0, 71.0, 80.0, 100.0, 162.0] | [96.0, 110.0, 125.0, 150.0, 168.0, 200.0, 250.0, 398.0]
HV 200A | HV 200A | 200 | 0 | [10.0, 4.267, 1.21, 0.403, 0.1, 0.058, 0.022, 0.01] | [10.0, 3.73, 1.654, 0.328, 0.1, 0.0531, 0.019, 0.01] | 0 | [600.0, 700.0, 900.0, 1150.0, 1665.0, 2000.0, 3000.0, 4313.0] | [1200.0, 1500.0, 1800.0, 2700.0, 3960.0, 5000.0, 7500.0, 10620.0]
HV 20A | HV 20A | 20 | 0 | [10.0, 1.3, 0.3, 0.155, 0.1, 0.0555, 0.023, 0.01] | [10.0, 1.3, 0.161, 0.1, 0.0611, 0.0399, 0.0141, 0.01] | 0 | [60.0, 70.0, 80.0, 87.0, 94.0, 110.0, 150.0, 216.0] | [120.0, 150.0, 200.0, 223.0, 260.0, 300.0, 450.0, 532.0]
HV 25A | HV 25A | 25 | 0 | [10.0, 2.512, 0.833, 0.299, 0.1, 0.0372, 0.0223, 0.01] | [10.0, 3.125, 0.597, 0.198, 0.1, 0.0378, 0.022, 0.01] | 0 | [75.0, 82.0, 90.0, 100.0, 124.0, 170.0, 200.0, 289.0] | [150.0, 170.0, 210.0, 250.0, 294.0, 400.0, 500.0, 711.0]
HV 31.5A | HV 31.5A | 31.5 | 0 | [10.0, 2.34, 0.722, 0.181, 0.1, 0.055, 0.0296, 0.01] | [10.0, 2.84, 0.368, 0.164, 0.1, 0.0621, 0.0378, 0.0195, 0.01] | 0 | [95.0, 110.0, 125.0, 150.0, 165.0, 200.0, 250.0, 390.0] | [189.0, 220.0, 300.0, 350.0, 393.0, 450.0, 530.0, 700.0, 960.0]
HV 40A | HV 40A | 40 | 0 | [10.0, 1.3, 0.161, 0.1, 0.0611, 0.0399, 0.0141, 0.01] | [10.0, 2.05, 0.369, 0.198, 0.1, 0.051, 0.0298, 0.01] | 0 | [120.0, 150.0, 200.0, 223.0, 260.0, 300.0, 450.0, 532.0] | [240.0, 300.0, 400.0, 450.0, 530.0, 650.0, 800.0, 1311.0]
HV 50A | HV 50A | 50 | 0 | [10.0, 3.215, 0.597, 0.198, 0.1, 0.0378, 0.022, 0.01] | [10.0, 3.64, 0.854, 0.281, 0.1, 0.0531, 0.022, 0.01] | 0 | [150.0, 170.0, 210.0, 250.0, 294.0, 400.0, 500.0, 711.0] | [300.0, 350.0, 450.0, 550.0, 700.0, 850.0, 1200.0, 1752.0]
HV 6.3A | HV 6.3A | 6.3 | 0 | [10.0, 1.39, 0.344, 0.168, 0.1, 0.056, 0.0263, 0.01] | [10.0, 1.711, 0.516, 0.198, 0.1, 0.0634, 0.0303, 0.01] | 0 | [19.0, 19.5, 20.4, 20.8, 22.0, 25.0, 32.0, 48.0] | [38.0, 40.0, 43.0, 48.0, 53.0, 60.0, 75.0, 118.0]
HV 63A | HV 63A | 63 | 0 | [10.0, 2.84, 0.368, 0.164, 0.1, 0.0621, 0.0378, 0.0195, 0.01] | [10.0, 1.82, 0.344, 0.1, 0.0467, 0.0269, 0.01] | 0 | [189.0, 220.0, 300.0, 350.0, 393.0, 450.0, 530.0, 700.0, 961.0] | [378.0, 500.0, 700.0, 934.0, 1200.0, 1500.0, 2366.0]
HV 80A | HV 80A | 80 | 0 | [10.0, 2.05, 0.369, 0.198, 0.1, 0.051, 0.0298, 0.01] | [10.0, 4.15, 1.03, 0.198, 0.1, 0.051, 0.0172, 0.01] | 0 | [240.0, 300.0, 400.0, 450.0, 530.0, 650.0, 800.0, 1311.0] | [480.0, 550.0, 700.0, 1000.0, 1260.0, 1600.0, 2500.0, 3227.0]
Siemens NH-1-100 | Siemens NH-1-100 | 100 | [5400.0, 2000.0, 400.0, 20.0, 1.0, 0.2, 0.012, 0.004] | 0 | 0 | [150.0, 190.0, 250.0, 430.0, 900.0, 1250.0, 2700.0, 3600.0] | 0 | 0
Siemens NH-1-125 | Siemens NH-1-125 | 125 | [4800.0, 120.0, 7.0, 0.1, 0.004] | 0 | 0 | [180.0, 400.0, 740.0, 2000.0, 4250.0] | 0 | 0
Siemens NH-1-16 | Siemens NH-1-16 | 16 | [4000.0, 400.0, 2.0, 0.1, 0.04, 0.01] | 0 | 0 | [26.0, 35.0, 75.0, 150.0, 200.0, 300.0] | 0 | 0
Siemens NH-1-160 | Siemens NH-1-160 | 160 | [4800.0, 120.0, 7.0, 0.1, 0.004] | 0 | 0 | [210.0, 500.0, 900.0, 2300.0, 5000.0] | 0 | 0
Siemens NH-1-25 | Siemens NH-1-25 | 25 | [4000.0, 1000.0, 10.0, 0.2, 0.02, 0.01] | 0 | 0 | [40.0, 50.0, 100.0, 210.0, 400.0, 500.0] | 0 | 0
Siemens NH-1-50 | Siemens NH-1-50 | 50 | [4000.0, 40.0, 4.0, 1.0, 0.02, 0.01] | 0 | 0 | [86.0, 200.0, 300.0, 400.0, 1000.0, 1280.0] | 0 | 0
Siemens NH-1-63 | Siemens NH-1-63 | 63 | [4000.0, 100.0, 10.0, 2.0, 0.04, 0.01] | 0 | 0 | [100.0, 200.0, 300.0, 400.0, 1000.0, 1500.0] | 0 | 0
Siemens NH-1-80 | Siemens NH-1-80 | 80 | [4800.0, 120.0, 7.0, 0.1, 0.01] | 0 | 0 | [150.58, 250.0, 450.0, 1150.0, 2470.0] | 0 | 0
Siemens NH-2-1000 | Siemens NH-2-1000 | 1000 | [4800.0, 120.0, 7.0, 0.1, 0.004] | 0 | 0 | [1900.0, 3500.0, 8400.0, 24000.0, 52000.0] | 0 | 0
Siemens NH-2-200 | Siemens NH-2-200 | 200 | [4800.0, 120.0, 7.0, 0.1, 0.004] | 0 | 0 | [280.0, 650.0, 1200.0, 3000.0, 7000.0] | 0 | 0
Siemens NH-2-224 | Siemens NH-2-224 | 224 | [4800.0, 120.0, 7.0, 0.2, 0.04, 0.004] | 0 | 0 | [400.0, 750.0, 1453.0, 3025.0, 4315.0, 7600.0] | 0 | 0
Siemens NH-2-250 | Siemens NH-2-250 | 250 | [4800.0, 120.0, 7.0, 0.1, 0.004] | 0 | 0 | [450.0, 800.0, 1650.0, 4000.0, 8500.0] | 0 | 0
Siemens NH-2-315 | Siemens NH-2-315 | 315 | [4800.0, 120.0, 7.0, 0.1, 0.004] | 0 | 0 | [550.0, 920.0, 1900.0, 5000.0, 11000.0] | 0 | 0
Siemens NH-2-355 | Siemens NH-2-355 | 355 | [4800.0, 120.0, 6.0, 0.1, 0.004] | 0 | 0 | [650.0, 1116.27, 2350.0, 5840.0, 12790.0] | 0 | 0
Siemens NH-2-400 | Siemens NH-2-400 | 400 | [4800.0, 120.0, 7.0, 0.1, 0.004] | 0 | 0 | [720.0, 1350.0, 2800.0, 6500.0, 15000.0] | 0 | 0
Siemens NH-2-425 | Siemens NH-2-425 | 425 | [4800.0, 120.0, 7.0, 0.1, 0.004] | 0 | 0 | [850.0, 1500.0, 3050.0, 7500.0, 16500.0] | 0 | 0
Siemens NH-2-630 | Siemens NH-2-630 | 630 | [4800.0, 120.0, 7.0, 0.1, 0.004] | 0 | 0 | [1200.0, 2000.0, 4800.0, 12000.0, 26000.0] | 0 | 0

## res_bus
| vm_pu | va_degree | p_mw | q_mvar
0 | 0.98609 | -0.31216 | 0.30342 | 0.14695
1 | 0.98608 | -0.31206 | 0 | 0
2 | 0.98613 | -0.31257 | 0 | 0
3 | 0.98605 | -0.31185 | 0 | 0
4 | 0.9863 | -0.31142 | 0 | 0
5 | 0.98545 | -0.3046 | 0 | 0
6 | 0.98625 | -0.31096 | 0.2189 | 0.10602
7 | 0.98841 | -0.29562 | 0 | 0
8 | 0.98605 | -0.3118 | 0.15556 | 0.075342
9 | 0.98602 | -0.31241 | 0 | 0
10 | 0.98602 | -0.31236 | 0.34104 | 0.16518
11 | 0.98973 | -0.30665 | 0 | 0
12 | 0.99049 | -0.30087 | 0.32386 | 0.15685
13 | 0.98841 | -0.29561 | 0.17807 | 0.086245
14 | 0.99231 | -0.28742 | 0 | 0
15 | 0.99325 | -0.29534 | 0 | 0
16 | 0.99222 | -0.28799 | 0.33991 | 0.16462
17 | 0.99577 | -0.25787 | 0.41007 | 0.19861
18 | 0.99575 | -0.25812 | 0 | 0
19 | 0.99662 | -0.1995 | 0 | 0
20 | 0.99531 | -0.26271 | 0 | 0
21 | 0.99669 | -0.19884 | 0.16963 | 0.082156
22 | 0.99609 | -0.19482 | 0 | 0
23 | 0.99165 | -0.35914 | 0 | 0
24 | 0.99165 | -0.35912 | 0.28565 | 0.13835
25 | 0.99172 | -0.35973 | 0 | 0
26 | 0.99582 | -0.19398 | 0.30308 | 0.14679
27 | 0.9955 | -0.19599 | 0.31998 | 0.15497
28 | 0.99592 | -0.19331 | 0 | 0
29 | 1 | 0 | -19.4741 | -8.304
30 | 0.99995 | -0.0003175 | 0.29407 | 0.14243
31 | 0.99338 | -0.2965 | 0 | 0
32 | 0.99473 | -0.30783 | 0 | 0
33 | 0.99334 | -0.29607 | 0 | 0
34 | 0.99327 | -0.29554 | 0.37174 | 0.18004
35 | 0.99462 | -0.26952 | 0 | 0
36 | 0.99528 | -0.26249 | 0.32867 | 0.15918
37 | 0.99481 | -0.30848 | 0.19626 | 0.095055
38 | 0.99386 | -0.27641 | 0 | 0
39 | 0.9946 | -0.26969 | 0.27769 | 0.13449
40 | 0.99333 | -0.29605 | 0.22706 | 0.10997
41 | 0.98888 | -0.3608 | 0.12457 | 0.060333
42 | 0.98884 | -0.3605 | 0 | 0
43 | 0.98898 | -0.36163 | 0 | 0
44 | 0.98817 | -0.3549 | 0 | 0
45 | 0.98713 | -0.34568 | 0 | 0
46 | 0.98815 | -0.35507 | 0.16809 | 0.081411
47 | 0.98704 | -0.34487 | 0.20898 | 0.10122
48 | 0.9881 | -0.35478 | 0.14044 | 0.068016
49 | 0.98811 | -0.35472 | 0 | 0
50 | 0.98814 | -0.35498 | 0 | 0
51 | 0.98621 | -0.34929 | 0.29725 | 0.14396
52 | 0.98627 | -0.3489 | 0 | 0
53 | 0.98634 | -0.34956 | 0 | 0
54 | 0.98627 | -0.3489 | 0.22738 | 0.11013
55 | 0.98598 | -0.35072 | 0.41086 | 0.19899
56 | 0.9977 | -0.13665 | 0.15163 | 0.073438
57 | 0.99422 | -0.34311 | 0.21766 | 0.10542
58 | 0.99364 | -0.2911 | 0.077385 | 0.037479
59 | 0.98543 | -0.3045 | 0.22598 | 0.10945
60 | 0.98484 | -0.30917 | 0.20088 | 0.097293
61 | 0.99089 | -0.45801 | 0.075011 | 0.036329
62 | 0.9909 | -0.45807 | 0 | 0
63 | 0.99112 | -0.45635 | 0.089317 | 0.043258
64 | 0.98863 | -0.5299 | 0.37123 | 0.1798
65 | 0.98867 | -0.52966 | 0 | 0
66 | 0.98887 | -0.5284 | 0 | 0
67 | 0.98849 | -0.54069 | 0 | 0
68 | 0.98644 | -0.51075 | 0 | 0
69 | 0.98885 | -0.52829 | 0.21025 | 0.10183
70 | 0.98988 | -0.46574 | 0.19736 | 0.095585
71 | 0.98847 | -0.54083 | 0.20427 | 0.098934
72 | 0.98608 | -0.50801 | 0 | 0
73 | 0.98634 | -0.51151 | 0.34883 | 0.16895
74 | 0.99007 | -0.46448 | 0 | 0
75 | 0.98991 | -0.46557 | 0 | 0
76 | 0.99007 | -0.46452 | 0.098709 | 0.047807
77 | 0.99111 | -0.45645 | 0 | 0
78 | 0.98829 | -0.55157 | 0 | 0
79 | 0.98426 | -0.30641 | 0.30775 | 0.14905
80 | 0.98421 | -0.30606 | 0 | 0
81 | 0.98438 | -0.30551 | 0 | 0
82 | 0.98413 | -0.30544 | 0 | 0
83 | 0.9848 | -0.30883 | 0 | 0
84 | 0.98405 | -0.30473 | 0 | 0
85 | 0.98399 | -0.30436 | 0 | 0
86 | 0.98412 | -0.30535 | 0.11343 | 0.054938
87 | 0.98404 | -0.30462 | 0.2184 | 0.10577
88 | 0.98394 | -0.30384 | 0 | 0
89 | 0.98391 | -0.30363 | 0.27727 | 0.13429
90 | 0.9882 | -0.55214 | 0 | 0
91 | 0.98808 | -0.55008 | 0 | 0
92 | 0.98829 | -0.55151 | 0.4098 | 0.19847
93 | 0.98816 | -0.555 | 0.39295 | 0.19031
94 | 0.9877 | -0.54717 | 0 | 0
95 | 0.98769 | -0.54708 | 0.20972 | 0.10157
96 | 0.98808 | -0.55001 | 0.16441 | 0.079629
97 | 0.98814 | -0.55518 | 0 | 0
98 | 0.98797 | -0.55726 | 0 | 0
99 | 0.98767 | -0.54693 | 0 | 0
100 | 0.98792 | -0.55777 | 0.19589 | 0.094873
101 | 0.98789 | -0.55859 | 0 | 0
102 | 0.98784 | -0.55897 | 0 | 0
103 | 0.98606 | -0.50812 | 0.16843 | 0.081573
104 | 0.98623 | -0.5124 | 0 | 0
105 | 0.98768 | -0.55757 | 0.32222 | 0.15606
106 | 0.9877 | -0.5578 | 0 | 0
107 | 0.98775 | -0.55956 | 0 | 0
108 | 0.98774 | -0.55944 | 0.19131 | 0.092656
109 | 0.99355 | -0.35311 | 0.3341 | 0.16181
110 | 0.99355 | -0.35315 | 0 | 0
111 | 0.99359 | -0.35346 | 0 | 0
112 | 0.99358 | -0.35343 | 0.072501 | 0.035114
113 | 0.99292 | -0.35702 | 0 | 0
114 | 0.9941 | -0.35059 | 0 | 0
115 | 0.9924 | -0.35959 | 0 | 0
116 | 0.99289 | -0.35715 | 0.24547 | 0.11888
117 | 0.99281 | -0.35771 | 0.36534 | 0.17694
118 | 0.99607 | -0.19465 | 0.33122 | 0.16042
119 | 0.99405 | -0.35016 | 0 | 0
120 | 0.99402 | -0.35034 | 0.20963 | 0.10153
121 | 0.9924 | -0.35957 | 0.2164 | 0.10481
122 | 0.99187 | -0.35491 | 0 | 0
123 | 0.99196 | -0.36161 | 0 | 0
124 | 0.99178 | -0.35407 | 0 | 0
125 | 0.99187 | -0.35488 | 0.22514 | 0.10904
126 | 0.99174 | -0.35575 | 0.39671 | 0.19213
127 | 0.99144 | -0.36314 | 0 | 0
128 | 0.99166 | -0.36503 | 0 | 0
129 | 0.99122 | -0.36128 | 0.086834 | 0.042056
130 | 0.99178 | -0.36007 | 0 | 0
131 | 0.99173 | -0.35962 | 0.28505 | 0.13806
132 | 0.99164 | -0.36486 | 0.15737 | 0.076218
133 | 0.99176 | -0.35391 | 0.33938 | 0.16437
134 | 0.99195 | -0.36151 | 0.2552 | 0.1236
135 | 0.9889 | -0.35756 | 0.32773 | 0.15872
136 | 0.98891 | -0.3576 | 0 | 0
137 | 0.98894 | -0.35788 | 0 | 0
138 | 0.98895 | -0.35799 | 0.072652 | 0.035187
139 | 0.99033 | -0.3535 | 0 | 0
140 | 0.99037 | -0.35392 | 0 | 0
141 | 0.99031 | -0.35362 | 0.26747 | 0.12954
142 | 0.99118 | -0.36094 | 0 | 0
143 | 0.9902 | -0.35242 | 0.30234 | 0.14643
144 | 0.98897 | -0.35818 | 0 | 0
145 | 0.98947 | -0.35737 | 0.083439 | 0.040411
146 | 0.98928 | -0.3556 | 0.38371 | 0.18584
147 | 0.9893 | -0.35577 | 0 | 0
148 | 0.98906 | -0.35703 | 0.14223 | 0.068887
149 | 0.98944 | -0.35709 | 0 | 0
150 | 0.98887 | -0.35818 | 0.20954 | 0.10148
151 | 0.98911 | -0.35939 | 0.32228 | 0.15609
152 | 0.98911 | -0.35937 | 0 | 0
153 | 0.99188 | -0.36199 | 0 | 0
154 | 0.99187 | -0.36193 | 0.16996 | 0.082314
155 | 0.9916 | -0.36504 | 0 | 0
156 | 0.99158 | -0.36487 | 0 | 0
157 | 0.9916 | -0.36509 | 0.076639 | 0.037118
158 | 0.99157 | -0.36476 | 0.36789 | 0.17818
159 | 0.98756 | -0.54641 | 0.21864 | 0.10589
160 | 0.98759 | -0.54621 | 0 | 0
161 | 0.98581 | -0.51054 | 0 | 0
162 | 0.98581 | -0.51054 | 0.23169 | 0.11221
163 | 0.98593 | -0.51153 | 0 | 0
164 | 0.98595 | -0.5117 | 0.2949 | 0.14283
165 | 0.98605 | -0.51096 | 0 | 0
166 | 0.98622 | -0.51238 | 0.072217 | 0.034976
167 | 0.98622 | -0.51235 | 0 | 0
168 | 0.98622 | -0.51232 | 0.073679 | 0.035684
169 | 0.98605 | -0.50823 | 0.11901 | 0.057637
170 | 0.99997 | 149.9981 | 0 | 0

## res_line
| p_from_mw | q_from_mvar | p_to_mw | q_to_mvar | pl_mw | ql_mvar | i_from_ka | i_to_ka | i_ka | vm_from_pu | va_from_degree | vm_to_pu | va_to_degree | loading_percent
0 | 0.15557 | 0.070541 | -0.15557 | -0.071981 | 2.0796e-06 | -0.0014406 | 0.0050006 | 0.0050182 | 0.0050182 | 0.98609 | -0.31216 | 0.98608 | -0.31206 | 2.281
1 | -0.45899 | -0.21749 | 0.45901 | 0.21568 | 2.3124e-05 | -0.001815 | 0.014869 | 0.014846 | 0.014869 | 0.98609 | -0.31216 | 0.98613 | -0.31257 | 6.7586
2 | 0.15557 | 0.071981 | -0.15556 | -0.074682 | 3.9392e-06 | -0.002701 | 0.0050182 | 0.0050519 | 0.0050519 | 0.98608 | -0.31206 | 0.98605 | -0.31185 | 2.2963
3 | -0.45901 | -0.21568 | 0.45908 | 0.21551 | 7.199e-05 | -0.0001678 | 0.014846 | 0.014844 | 0.014846 | 0.98613 | -0.31257 | 0.9863 | -0.31142 | 7.0696
4 | 0.15556 | 0.074682 | -0.15556 | -0.075342 | 9.7056e-07 | -0.00065991 | 0.0050519 | 0.0050603 | 0.0050603 | 0.98605 | -0.31185 | 0.98605 | -0.3118 | 2.3001
5 | 1.3463 | 0.60336 | -1.3451 | -0.6145 | 0.0012377 | -0.011135 | 0.043181 | 0.04332 | 0.04332 | 0.9863 | -0.31142 | 0.98545 | -0.3046 | 19.691
6 | 0.56005 | 0.26899 | -0.56002 | -0.27055 | 2.9985e-05 | -0.0015669 | 0.018184 | 0.018204 | 0.018204 | 0.9863 | -0.31142 | 0.98625 | -0.31096 | 8.2748
7 | -2.3655 | -1.0879 | 2.3702 | 1.0903 | 0.0047534 | 0.0024427 | 0.076204 | 0.076198 | 0.076204 | 0.9863 | -0.31142 | 0.98841 | -0.29562 | 36.2878
8 | 1.3451 | 0.6145 | -1.3451 | -0.61466 | 1.85e-05 | -0.00016572 | 0.04332 | 0.043322 | 0.043322 | 0.98545 | -0.3046 | 0.98543 | -0.3045 | 19.692
9 | 0.34112 | 0.16454 | -0.34105 | -0.16488 | 7.4485e-05 | -0.00034811 | 0.011085 | 0.01109 | 0.01109 | 0.98625 | -0.31096 | 0.98602 | -0.31241 | 5.2811
10 | 0.17807 | 0.086141 | -0.17807 | -0.086245 | 1.988e-07 | -0.000104 | 0.0057774 | 0.0057787 | 0.0057787 | 0.98841 | -0.29562 | 0.98841 | -0.29561 | 2.6267
11 | -2.5483 | -1.1764 | 2.5519 | 1.168 | 0.0036464 | -0.0084257 | 0.081974 | 0.081858 | 0.081974 | 0.98841 | -0.29562 | 0.98973 | -0.30665 | 37.261
12 | 0.34105 | 0.16488 | -0.34104 | -0.16518 | 2.0711e-06 | -0.00029208 | 0.01109 | 0.011094 | 0.011094 | 0.98602 | -0.31241 | 0.98602 | -0.31236 | 5.0428
13 | -2.5519 | -1.168 | 2.5538 | 1.169 | 0.0018457 | 0.00097516 | 0.081858 | 0.081856 | 0.081858 | 0.98973 | -0.30665 | 0.99049 | -0.30087 | 38.9801
14 | -2.8777 | -1.3258 | 2.8826 | 1.3286 | 0.0049512 | 0.0027189 | 0.092342 | 0.092337 | 0.092342 | 0.99049 | -0.30087 | 0.99231 | -0.28742 | 43.9722
15 | -3.2225 | -1.493 | 3.2258 | 1.4886 | 0.0032639 | -0.0044247 | 0.10332 | 0.10326 | 0.10332 | 0.99231 | -0.28742 | 0.99325 | -0.29534 | 46.9642
16 | 0.33994 | 0.16448 | -0.33991 | -0.16462 | 2.9304e-05 | -0.00014179 | 0.010986 | 0.010988 | 0.010988 | 0.99231 | -0.28742 | 0.99222 | -0.28799 | 5.2324
17 | -3.2258 | -1.4886 | 3.2259 | 1.4885 | 8.1342e-05 | -0.00011049 | 0.10326 | 0.10325 | 0.10326 | 0.99325 | -0.29534 | 0.99327 | -0.29554 | 46.9343
18 | 5.3733 | 1.8283 | -5.3732 | -1.8317 | 0.00011841 | -0.0034599 | 0.16454 | 0.16457 | 0.16457 | 0.99577 | -0.25787 | 0.99575 | -0.25812 | 12.8977
19 | -5.7833 | -2.0269 | 5.7862 | 2.0331 | 0.0028309 | 0.0062337 | 0.17766 | 0.17764 | 0.17766 | 0.99577 | -0.25787 | 0.99662 | -0.1995 | 13.7719
20 | 5.3732 | 1.8317 | -5.3709 | -1.8966 | 0.0022316 | -0.064909 | 0.16457 | 0.1652 | 0.1652 | 0.99575 | -0.25812 | 0.99531 | -0.26271 | 12.947
21 | -6.7413 | -2.4786 | 6.7417 | 2.4705 | 0.00044832 | -0.0081192 | 0.20805 | 0.20796 | 0.20805 | 0.99662 | -0.1995 | 0.99669 | -0.19884 | 16.3045
22 | 0.95511 | 0.44552 | -0.95456 | -0.45567 | 0.00054347 | -0.01015 | 0.030527 | 0.030654 | 0.030654 | 0.99662 | -0.1995 | 0.99609 | -0.19482 | 13.9338
23 | 5.0422 | 1.7388 | -5.039 | -1.8457 | 0.0032529 | -0.10688 | 0.15469 | 0.15575 | 0.15575 | 0.99531 | -0.26271 | 0.99462 | -0.26952 | 12.2062
24 | 0.32868 | 0.15788 | -0.32867 | -0.15918 | 8.2523e-06 | -0.0013028 | 0.010576 | 0.010592 | 0.010592 | 0.99531 | -0.26271 | 0.99528 | -0.26249 | 4.8146
25 | 12.0676 | 5.4353 | -12.0552 | -5.4033 | 0.012385 | 0.03201 | 0.38334 | 0.38335 | 0.38335 | 0.99669 | -0.19884 | 0.99481 | -0.30848 | 29.7173
26 | -18.979 | -7.988 | 18.9897 | 8.0163 | 0.010701 | 0.028312 | 0.5964 | 0.5964 | 0.5964 | 0.99669 | -0.19884 | 0.9977 | -0.13665 | 46.2327
27 | 0.62333 | 0.2963 | -0.62322 | -0.30116 | 0.00011045 | -0.0048504 | 0.020002 | 0.020063 | 0.020063 | 0.99609 | -0.19482 | 0.99592 | -0.19331 | 9.1196
28 | 0.33123 | 0.15937 | -0.33122 | -0.16042 | 6.745e-06 | -0.0010514 | 0.010653 | 0.010666 | 0.010666 | 0.99609 | -0.19482 | 0.99607 | -0.19465 | 4.8481
29 | 0.28565 | 0.13826 | -0.28565 | -0.13835 | 4.4213e-07 | -9.0968e-05 | 0.0092382 | 0.0092393 | 0.0092393 | 0.99165 | -0.35914 | 0.99165 | -0.35912 | 4.1997
30 | -0.28565 | -0.13826 | 0.28567 | 0.1341 | 2.0093e-05 | -0.0041586 | 0.0092382 | 0.009186 | 0.0092382 | 0.99165 | -0.35914 | 0.99172 | -0.35973 | 4.1992
31 | -0.28567 | -0.1341 | 0.28567 | 0.13407 | 4.3601e-06 | -3.1322e-05 | 0.009186 | 0.0091856 | 0.009186 | 0.99172 | -0.35973 | 0.99173 | -0.35962 | 4.3743
32 | 0.32008 | 0.15443 | -0.31998 | -0.15497 | 9.6735e-05 | -0.00054436 | 0.010302 | 0.01031 | 0.01031 | 0.99582 | -0.19398 | 0.9955 | -0.19599 | 4.9094
33 | -0.62316 | -0.30122 | 0.62322 | 0.30116 | 6.2405e-05 | -6.3927e-05 | 0.020064 | 0.020063 | 0.020064 | 0.99582 | -0.19398 | 0.99592 | -0.19331 | 9.5545
34 | 19.4601 | 8.2935 | -19.4591 | -8.295 | 0.00093094 | -0.0015062 | 0.61065 | 0.61068 | 0.61068 | 1 | 0 | 0.99995 | -0.0003175 | 47.8586
35 | 19.1651 | 8.1526 | -19.1413 | -8.0897 | 0.023739 | 0.06282 | 0.60125 | 0.60127 | 0.60127 | 0.99995 | -0.0003175 | 0.9977 | -0.13665 | 46.6097
36 | -3.8251 | -1.774 | 3.8307 | 1.7692 | 0.0055316 | -0.0048746 | 0.12253 | 0.12245 | 0.12253 | 0.99338 | -0.2965 | 0.99473 | -0.30783 | 55.6957
37 | 0.22707 | 0.10594 | -0.22706 | -0.10977 | 1.1591e-05 | -0.0038296 | 0.0072814 | 0.0073292 | 0.0073292 | 0.99338 | -0.2965 | 0.99334 | -0.29607 | 3.3315
38 | 3.5981 | 1.6681 | -3.5976 | -1.6686 | 0.00043856 | -0.00045254 | 0.11525 | 0.11526 | 0.11526 | 0.99338 | -0.2965 | 0.99327 | -0.29554 | 52.3892
39 | -3.8307 | -1.7692 | 3.831 | 1.7689 | 0.00031818 | -0.00028119 | 0.12245 | 0.12245 | 0.12245 | 0.99473 | -0.30783 | 0.99481 | -0.30848 | 55.6596
40 | 0.22706 | 0.10977 | -0.22706 | -0.10997 | 5.9304e-07 | -0.00019459 | 0.0073292 | 0.0073317 | 0.0073317 | 0.99334 | -0.29607 | 0.99333 | -0.29605 | 3.3326
41 | 4.7613 | 1.7112 | -4.7579 | -1.8357 | 0.0034205 | -0.12452 | 0.14684 | 0.14813 | 0.14813 | 0.99462 | -0.26952 | 0.99386 | -0.27641 | 11.6086
42 | 0.2777 | 0.13444 | -0.27769 | -0.13449 | 7.0634e-06 | -5.3958e-05 | 0.0089547 | 0.0089555 | 0.0089555 | 0.99462 | -0.26952 | 0.9946 | -0.26969 | 4.2645
43 | 8.028 | 3.5394 | -8.0254 | -3.533 | 0.0025765 | 0.0063195 | 0.25459 | 0.2546 | 0.2546 | 0.99481 | -0.30848 | 0.99422 | -0.34311 | 19.7365
44 | 4.7579 | 1.8357 | -4.7573 | -1.8345 | 0.00060842 | 0.001212 | 0.14813 | 0.14813 | 0.14813 | 0.99386 | -0.27641 | 0.99364 | -0.2911 | 11.4829
45 | 1.4564 | 0.66555 | -1.4563 | -0.666 | 5.8958e-05 | -0.00045436 | 0.046744 | 0.046749 | 0.046749 | 0.98888 | -0.3608 | 0.98884 | -0.3605 | 21.2497
46 | -1.5809 | -0.72588 | 1.5811 | 0.72478 | 0.00017019 | -0.0011041 | 0.050783 | 0.050769 | 0.050783 | 0.98888 | -0.3608 | 0.98898 | -0.36163 | 23.0833
47 | 1.4563 | 0.666 | -1.4553 | -0.67409 | 0.0010527 | -0.0080875 | 0.046749 | 0.046852 | 0.046852 | 0.98884 | -0.3605 | 0.98817 | -0.3549 | 21.2963
48 | -1.5811 | -0.72478 | 1.5829 | 0.72546 | 0.0018306 | 0.00068057 | 0.050769 | 0.050763 | 0.050769 | 0.98898 | -0.36163 | 0.9902 | -0.35242 | 24.1758
49 | 1.1467 | 0.52996 | -1.1454 | -0.54616 | 0.0013021 | -0.016202 | 0.036904 | 0.03711 | 0.03711 | 0.98817 | -0.3549 | 0.98713 | -0.34568 | 16.868
50 | 0.30854 | 0.14413 | -0.30854 | -0.14417 | 6.7936e-06 | -4.0653e-05 | 0.0099484 | 0.0099489 | 0.0099489 | 0.98817 | -0.3549 | 0.98815 | -0.35507 | 4.7376
51 | 1.1454 | 0.54616 | -1.1453 | -0.54751 | 0.00010938 | -0.001351 | 0.03711 | 0.037127 | 0.037127 | 0.98713 | -0.34568 | 0.98704 | -0.34487 | 16.8759
52 | 0.14044 | 0.062758 | -0.14044 | -0.064135 | 1.5988e-06 | -0.001377 | 0.0044939 | 0.0045104 | 0.0045104 | 0.98815 | -0.35507 | 0.98814 | -0.35498 | 2.0502
53 | 0.93632 | 0.4463 | -0.93569 | -0.44635 | 0.00062791 | -5.1699e-05 | 0.030336 | 0.030341 | 0.030341 | 0.98704 | -0.34487 | 0.98634 | -0.34956 | 14.4483
54 | -0.14044 | -0.068016 | 0.14044 | 0.067977 | 1.2641e-06 | -3.9004e-05 | 0.0045587 | 0.0045582 | 0.0045587 | 0.9881 | -0.35478 | 0.98811 | -0.35472 | 2.1708
55 | -0.14044 | -0.067977 | 0.14044 | 0.064135 | 4.5246e-06 | -0.0038421 | 0.0045582 | 0.0045104 | 0.0045582 | 0.98811 | -0.35472 | 0.98814 | -0.35498 | 2.0719
56 | -0.29725 | -0.14396 | 0.29727 | 0.14386 | 1.7263e-05 | -0.00010958 | 0.0096677 | 0.0096661 | 0.0096677 | 0.98621 | -0.34929 | 0.98627 | -0.3489 | 4.6036
57 | -0.29727 | -0.14386 | 0.29729 | 0.13953 | 2.3121e-05 | -0.0043231 | 0.0096661 | 0.0096116 | 0.0096661 | 0.98627 | -0.3489 | 0.98634 | -0.34956 | 4.3937
58 | 0.6384 | 0.30682 | -0.63835 | -0.30877 | 4.8683e-05 | -0.0019541 | 0.02073 | 0.020755 | 0.020755 | 0.98634 | -0.34956 | 0.98627 | -0.3489 | 9.4342
59 | 0.41097 | 0.19865 | -0.41086 | -0.19899 | 0.00011285 | -0.00034109 | 0.01336 | 0.013366 | 0.013366 | 0.98627 | -0.3489 | 0.98598 | -0.35072 | 6.3646
60 | 7.8078 | 3.4276 | -7.8072 | -3.4263 | 0.0005405 | 0.0013185 | 0.24758 | 0.24759 | 0.24759 | 0.99422 | -0.34311 | 0.9941 | -0.35059 | 19.1926
61 | 4.6799 | 1.797 | -4.6732 | -1.7838 | 0.0067056 | 0.013212 | 0.14564 | 0.14569 | 0.14569 | 0.99364 | -0.2911 | 0.99112 | -0.45635 | 11.2938
62 | 1.1191 | 0.50521 | -1.1185 | -0.50514 | 0.00062803 | 7.7754e-05 | 0.035969 | 0.035973 | 0.035973 | 0.98543 | -0.3045 | 0.98484 | -0.30917 | 17.1299
63 | 0.91758 | 0.40784 | -0.91754 | -0.4087 | 4.3258e-05 | -0.000853 | 0.029433 | 0.029443 | 0.029443 | 0.98484 | -0.30917 | 0.9848 | -0.30883 | 13.3834
64 | -0.075011 | -0.036329 | 0.075011 | 0.034712 | 5.3862e-07 | -0.0016177 | 0.0024281 | 0.0024079 | 0.0024281 | 0.99089 | -0.45801 | 0.9909 | -0.45807 | 1.1037
65 | -0.075011 | -0.034712 | 0.075027 | 0.032947 | 1.5493e-05 | -0.0017644 | 0.0024079 | 0.0023867 | 0.0024079 | 0.9909 | -0.45807 | 0.99112 | -0.45635 | 1.1466
66 | 4.5088 | 1.7076 | -4.5088 | -1.7097 | 5.0896e-05 | -0.0020331 | 0.14043 | 0.14045 | 0.14045 | 0.99112 | -0.45635 | 0.99111 | -0.45645 | 11.007
67 | -0.37123 | -0.1798 | 0.37125 | 0.17974 | 1.3501e-05 | -5.2502e-05 | 0.012044 | 0.012043 | 0.012044 | 0.98863 | -0.5299 | 0.98867 | -0.52966 | 5.7354
68 | -2.6817 | -1.1651 | 2.6822 | 1.1104 | 0.00050004 | -0.054683 | 0.085371 | 0.084744 | 0.085371 | 0.98867 | -0.52966 | 0.98887 | -0.5284 | 6.6905
69 | 2.3104 | 0.98531 | -2.3102 | -0.98534 | 0.00023245 | -2.9011e-05 | 0.073339 | 0.073346 | 0.073346 | 0.98867 | -0.52966 | 0.98849 | -0.54069 | 5.6858
70 | 1.3126 | 0.55859 | -1.3092 | -0.59138 | 0.0033905 | -0.032783 | 0.041644 | 0.042041 | 0.042041 | 0.98887 | -0.5284 | 0.98644 | -0.51075 | 19.1095
71 | 0.21026 | 0.10086 | -0.21025 | -0.10183 | 2.5835e-06 | -0.00097241 | 0.0068075 | 0.0068199 | 0.0068199 | 0.98887 | -0.5284 | 0.98885 | -0.52829 | 3.0999
72 | -4.2051 | -1.7698 | 4.2074 | 1.7742 | 0.0023883 | 0.0043808 | 0.13319 | 0.13316 | 0.13319 | 0.98887 | -0.5284 | 0.98988 | -0.46574 | 10.3245
73 | 2.3102 | 0.98534 | -2.3102 | -0.99253 | 4.8942e-05 | -0.0071943 | 0.073346 | 0.073429 | 0.073429 | 0.98849 | -0.54069 | 0.98847 | -0.54083 | 5.7547
74 | 0.28755 | 0.11621 | -0.28744 | -0.1391 | 0.00011169 | -0.022887 | 0.0090762 | 0.0093483 | 0.0093483 | 0.98644 | -0.51075 | 0.98608 | -0.50801 | 4.2492
75 | 1.0217 | 0.47517 | -1.0216 | -0.47516 | 0.00010209 | 2.7353e-06 | 0.032974 | 0.032975 | 0.032975 | 0.98644 | -0.51075 | 0.98634 | -0.51151 | 15.7023
76 | -4.4048 | -1.8698 | 4.4049 | 1.8653 | 0.00011016 | -0.0044482 | 0.13955 | 0.1395 | 0.13955 | 0.98988 | -0.46574 | 0.98991 | -0.46557 | 10.9365
77 | 2.1059 | 0.8936 | -2.1057 | -0.89374 | 0.00020561 | -0.000144 | 0.066808 | 0.066816 | 0.066816 | 0.98847 | -0.54083 | 0.98829 | -0.55157 | 5.1796
78 | 0.28744 | 0.1391 | -0.28743 | -0.13913 | 4.9175e-06 | -3.3579e-05 | 0.0093483 | 0.0093487 | 0.0093487 | 0.98608 | -0.50801 | 0.98606 | -0.50812 | 4.4518
79 | 0.67275 | 0.30622 | -0.67268 | -0.30627 | 7.3477e-05 | -5.6302e-05 | 0.021633 | 0.021635 | 0.021635 | 0.98634 | -0.51151 | 0.98623 | -0.5124 | 10.3022
80 | 4.4056 | 1.8374 | -4.4049 | -1.8653 | 0.00069002 | -0.027943 | 0.13918 | 0.1395 | 0.1395 | 0.99007 | -0.46448 | 0.98991 | -0.46557 | 10.9324
81 | 0.098709 | 0.047774 | -0.098709 | -0.047807 | 5.0675e-07 | -3.2234e-05 | 0.0031974 | 0.0031978 | 0.0031978 | 0.99007 | -0.46448 | 0.99007 | -0.46452 | 1.5228
82 | -4.5043 | -1.8852 | 4.5088 | 1.7097 | 0.0044589 | -0.17551 | 0.14237 | 0.14045 | 0.14237 | 0.99007 | -0.46448 | 0.99111 | -0.45645 | 11.1576
83 | 1.1028 | 0.44096 | -1.1027 | -0.50291 | 9.5813e-05 | -0.061946 | 0.034691 | 0.035403 | 0.035403 | 0.98829 | -0.55157 | 0.9882 | -0.55214 | 2.7745
84 | 0.59312 | 0.25459 | -0.59298 | -0.26106 | 0.00013301 | -0.0064699 | 0.018853 | 0.018929 | 0.018929 | 0.98829 | -0.55157 | 0.98808 | -0.55008 | 8.6041
85 | 0.4098 | 0.19819 | -0.4098 | -0.19847 | 2.9164e-06 | -0.00028721 | 0.013296 | 0.0133 | 0.0133 | 0.98829 | -0.55157 | 0.98829 | -0.55151 | 6.0455
86 | 0.60927 | 0.26785 | -0.60924 | -0.26926 | 3.1214e-05 | -0.0014088 | 0.01952 | 0.019537 | 0.019537 | 0.98426 | -0.30641 | 0.98421 | -0.30606 | 8.8803
87 | -0.91702 | -0.4169 | 0.91712 | 0.41689 | 0.00010154 | -1.192e-05 | 0.029544 | 0.029544 | 0.029544 | 0.98426 | -0.30641 | 0.98438 | -0.30551 | 14.0688
88 | 0.60924 | 0.26926 | -0.60919 | -0.27167 | 5.3472e-05 | -0.0024074 | 0.019537 | 0.019566 | 0.019566 | 0.98421 | -0.30606 | 0.98413 | -0.30544 | 8.8935
89 | -0.91712 | -0.41689 | 0.91754 | 0.4087 | 0.0004173 | -0.0081936 | 0.029544 | 0.029443 | 0.029544 | 0.98438 | -0.30551 | 0.9848 | -0.30883 | 13.4289
90 | 0.21842 | 0.098078 | -0.2184 | -0.10481 | 1.9415e-05 | -0.0067328 | 0.0070231 | 0.0071064 | 0.0071064 | 0.98413 | -0.30544 | 0.98405 | -0.30473 | 3.2302
91 | 0.27734 | 0.12015 | -0.27729 | -0.12911 | 4.12e-05 | -0.008958 | 0.0088657 | 0.0089736 | 0.0089736 | 0.98413 | -0.30544 | 0.98399 | -0.30436 | 4.0789
92 | 0.11343 | 0.053438 | -0.11343 | -0.054938 | 1.1776e-06 | -0.0014998 | 0.0036781 | 0.003697 | 0.003697 | 0.98413 | -0.30544 | 0.98412 | -0.30535 | 1.6805
93 | 0.2184 | 0.10481 | -0.2184 | -0.10577 | 2.8157e-06 | -0.00096312 | 0.0071064 | 0.0071187 | 0.0071187 | 0.98405 | -0.30473 | 0.98404 | -0.30462 | 3.2358
94 | 0.27729 | 0.12911 | -0.27728 | -0.13281 | 1.7337e-05 | -0.0037039 | 0.0089736 | 0.0090201 | 0.0090201 | 0.98399 | -0.30436 | 0.98394 | -0.30384 | 4.1
95 | 0.27728 | 0.13281 | -0.27727 | -0.13429 | 6.9523e-06 | -0.0014744 | 0.0090201 | 0.0090389 | 0.0090389 | 0.98394 | -0.30384 | 0.98391 | -0.30363 | 4.1086
96 | 1.1027 | 0.50291 | -1.1026 | -0.50319 | 2.9829e-05 | -0.00027968 | 0.035403 | 0.035407 | 0.035407 | 0.9882 | -0.55214 | 0.98816 | -0.555 | 2.7447
97 | 0.16441 | 0.078882 | -0.16441 | -0.079629 | 1.217e-06 | -0.00074697 | 0.0053277 | 0.0053372 | 0.0053372 | 0.98808 | -0.55008 | 0.98808 | -0.55001 | 2.426
98 | 0.42857 | 0.18218 | -0.42839 | -0.19853 | 0.00017638 | -0.016348 | 0.013605 | 0.0138 | 0.0138 | 0.98808 | -0.55008 | 0.9877 | -0.54717 | 6.2726
99 | 0.70968 | 0.31287 | -0.70967 | -0.31415 | 9.5339e-06 | -0.0012802 | 0.022658 | 0.022673 | 0.022673 | 0.98816 | -0.555 | 0.98814 | -0.55518 | 6.2632
100 | 0.42839 | 0.19853 | -0.42839 | -0.19895 | 4.6893e-06 | -0.00042807 | 0.0138 | 0.013805 | 0.013805 | 0.9877 | -0.54717 | 0.98769 | -0.54708 | 6.275
101 | 0.21867 | 0.097384 | -0.21867 | -0.099028 | 4.6279e-06 | -0.0016435 | 0.0069963 | 0.007016 | 0.007016 | 0.98769 | -0.54708 | 0.98767 | -0.54693 | 3.1891
102 | 0.70967 | 0.31415 | -0.70956 | -0.3292 | 0.00011307 | -0.015049 | 0.022673 | 0.022855 | 0.022855 | 0.98814 | -0.55518 | 0.98797 | -0.55726 | 6.3136
103 | 0.70956 | 0.3292 | -0.70953 | -0.3331 | 2.9582e-05 | -0.0038961 | 0.022855 | 0.022904 | 0.022904 | 0.98797 | -0.55726 | 0.98792 | -0.55777 | 6.327
104 | 0.21867 | 0.099028 | -0.21865 | -0.10581 | 1.9385e-05 | -0.0067835 | 0.007016 | 0.0071002 | 0.0071002 | 0.98767 | -0.54693 | 0.98759 | -0.54621 | 3.2274
105 | 0.51364 | 0.23823 | -0.51363 | -0.23828 | 1.3215e-05 | -4.9381e-05 | 0.016545 | 0.016545 | 0.016545 | 0.98792 | -0.55777 | 0.98789 | -0.55859 | 4.7272
106 | 0.51363 | 0.23828 | -0.5136 | -0.23832 | 2.5585e-05 | -4.5083e-05 | 0.016545 | 0.016546 | 0.016546 | 0.98789 | -0.55859 | 0.98784 | -0.55897 | 7.8791
107 | 0.19133 | 0.091174 | -0.19131 | -0.09144 | 1.6213e-05 | -0.000266 | 0.0061936 | 0.0061971 | 0.0061971 | 0.98784 | -0.55897 | 0.98775 | -0.55956 | 2.951
108 | 0.32227 | 0.14715 | -0.32223 | -0.15468 | 4.6763e-05 | -0.0075316 | 0.010353 | 0.010447 | 0.010447 | 0.98784 | -0.55897 | 0.9877 | -0.5578 | 4.7484
109 | 0.11901 | 0.057559 | -0.11901 | -0.057637 | 1.8357e-06 | -7.8674e-05 | 0.0038701 | 0.0038711 | 0.0038711 | 0.98606 | -0.50812 | 0.98605 | -0.50823 | 1.8434
110 | 0.073679 | 0.033659 | -0.073679 | -0.03515 | 4.8568e-07 | -0.0014911 | 0.002371 | 0.0023895 | 0.0023895 | 0.98623 | -0.5124 | 0.98622 | -0.51235 | 1.0861
111 | 0.52678 | 0.2382 | -0.52668 | -0.24419 | 9.9465e-05 | -0.0059855 | 0.016922 | 0.016996 | 0.016996 | 0.98623 | -0.5124 | 0.98605 | -0.51096 | 7.7253
112 | 0.072217 | 0.034411 | -0.072217 | -0.034976 | 1.7885e-07 | -0.00056566 | 0.0023416 | 0.0023487 | 0.0023487 | 0.98623 | -0.5124 | 0.98622 | -0.51238 | 1.0676
113 | -0.32222 | -0.15606 | 0.32223 | 0.15468 | 8.6441e-06 | -0.0013771 | 0.010464 | 0.010447 | 0.010464 | 0.98768 | -0.55757 | 0.9877 | -0.5578 | 4.7564
114 | 0.19131 | 0.09144 | -0.19131 | -0.092656 | 2.6854e-06 | -0.0012163 | 0.0061971 | 0.0062125 | 0.0062125 | 0.98775 | -0.55956 | 0.98774 | -0.55944 | 2.8239
115 | -0.3341 | -0.16181 | 0.3341 | 0.16163 | 1.2176e-06 | -0.00018447 | 0.010786 | 0.010783 | 0.010786 | 0.99355 | -0.35311 | 0.99355 | -0.35315 | 4.9026
116 | -0.3341 | -0.16163 | 0.33411 | 0.15978 | 1.2174e-05 | -0.0018488 | 0.010783 | 0.01076 | 0.010783 | 0.99355 | -0.35315 | 0.99359 | -0.35346 | 4.9016
117 | 0.072502 | 0.034293 | -0.072501 | -0.035114 | 2.5374e-07 | -0.00082137 | 0.0023302 | 0.0023405 | 0.0023405 | 0.99359 | -0.35346 | 0.99358 | -0.35343 | 1.0639
118 | 7.1872 | 3.1846 | -7.1826 | -3.2533 | 0.0046553 | -0.068724 | 0.2284 | 0.22924 | 0.22924 | 0.99359 | -0.35346 | 0.99292 | -0.35702 | 17.9658
119 | -7.5938 | -3.3786 | 7.5976 | 3.3292 | 0.0037337 | -0.049465 | 0.24148 | 0.24088 | 0.24148 | 0.99359 | -0.35346 | 0.9941 | -0.35059 | 18.9249
120 | 6.5717 | 2.9577 | -6.5684 | -3.0155 | 0.0032815 | -0.057858 | 0.20952 | 0.21024 | 0.21024 | 0.99292 | -0.35702 | 0.9924 | -0.35959 | 16.4765
121 | 0.24547 | 0.11883 | -0.24547 | -0.11888 | 5.1226e-06 | -5.061e-05 | 0.007929 | 0.0079297 | 0.0079297 | 0.99292 | -0.35702 | 0.99289 | -0.35715 | 3.776
122 | 0.36538 | 0.17678 | -0.36534 | -0.17694 | 3.8234e-05 | -0.00015736 | 0.011801 | 0.011803 | 0.011803 | 0.99292 | -0.35702 | 0.99281 | -0.35771 | 5.6205
123 | 0.20965 | 0.097151 | -0.20964 | -0.10145 | 1.1048e-05 | -0.0042996 | 0.0067099 | 0.0067634 | 0.0067634 | 0.9941 | -0.35059 | 0.99405 | -0.35016 | 3.0743
124 | 0.2164 | 0.1046 | -0.2164 | -0.10481 | 5.8385e-07 | -0.00021014 | 0.0069914 | 0.0069941 | 0.0069941 | 0.9924 | -0.35959 | 0.9924 | -0.35957 | 3.1791
125 | 0.96186 | 0.4493 | -0.96132 | -0.45919 | 0.00054663 | -0.0098881 | 0.030881 | 0.031006 | 0.031006 | 0.9924 | -0.35959 | 0.99187 | -0.35491 | 14.0937
126 | 5.3902 | 2.4616 | -5.3879 | -2.5218 | 0.0022919 | -0.060207 | 0.17237 | 0.17312 | 0.17312 | 0.9924 | -0.35959 | 0.99196 | -0.36161 | 13.5674
127 | 0.20964 | 0.10145 | -0.20963 | -0.10153 | 5.7763e-06 | -7.9972e-05 | 0.0067634 | 0.0067645 | 0.0067645 | 0.99405 | -0.35016 | 0.99402 | -0.35034 | 3.2212
128 | 0.33942 | 0.15841 | -0.33938 | -0.16348 | 3.4495e-05 | -0.0050672 | 0.010901 | 0.010965 | 0.010965 | 0.99187 | -0.35491 | 0.99178 | -0.35407 | 4.9839
129 | 0.22514 | 0.10882 | -0.22514 | -0.10904 | 6.7304e-07 | -0.0002233 | 0.0072776 | 0.0072805 | 0.0072805 | 0.99187 | -0.35491 | 0.99187 | -0.35488 | 3.3093
130 | 0.39676 | 0.19196 | -0.39671 | -0.19213 | 5.0452e-05 | -0.00017044 | 0.012828 | 0.01283 | 0.01283 | 0.99187 | -0.35491 | 0.99174 | -0.35575 | 6.1097
131 | 0.42518 | 0.20448 | -0.42517 | -0.20494 | 5.0296e-06 | -0.00046784 | 0.01373 | 0.013736 | 0.013736 | 0.99196 | -0.36161 | 0.99195 | -0.36151 | 6.2435
132 | 4.3918 | 2.0525 | -4.3906 | -2.0559 | 0.0012333 | -0.0034317 | 0.14108 | 0.14113 | 0.14113 | 0.99196 | -0.36161 | 0.99166 | -0.36503 | 38.9864
133 | 0.57086 | 0.26486 | -0.57075 | -0.27052 | 0.00010891 | -0.0056595 | 0.018314 | 0.018384 | 0.018384 | 0.99196 | -0.36161 | 0.99178 | -0.36007 | 8.3565
134 | 0.33938 | 0.16348 | -0.33938 | -0.16437 | 6.1107e-06 | -0.00089141 | 0.010965 | 0.010976 | 0.010976 | 0.99178 | -0.35407 | 0.99176 | -0.35391 | 4.9891
135 | -3.7878 | -1.7675 | 3.7887 | 1.7667 | 0.00089701 | -0.00079889 | 0.12171 | 0.12169 | 0.12171 | 0.99144 | -0.36314 | 0.99166 | -0.36503 | 55.3205
136 | 3.7878 | 1.7675 | -3.7869 | -1.7683 | 0.00088004 | -0.00078309 | 0.12171 | 0.12172 | 0.12172 | 0.99144 | -0.36314 | 0.99122 | -0.36128 | 55.3263
137 | 0.60194 | 0.28919 | -0.60193 | -0.28974 | 1.1922e-05 | -0.0005511 | 0.01944 | 0.019447 | 0.019447 | 0.99166 | -0.36503 | 0.99164 | -0.36486 | 8.8395
138 | 3.7001 | 1.7263 | -3.6999 | -1.7264 | 0.00015552 | -0.00014713 | 0.11891 | 0.11891 | 0.11891 | 0.99122 | -0.36128 | 0.99118 | -0.36094 | 54.0503
139 | 0.57075 | 0.27052 | -0.57072 | -0.27212 | 3.094e-05 | -0.0015994 | 0.018384 | 0.018404 | 0.018404 | 0.99178 | -0.36007 | 0.99173 | -0.35962 | 8.3656
140 | 0.44455 | 0.21352 | -0.44454 | -0.21356 | 1.4793e-05 | -3.8018e-05 | 0.014357 | 0.014357 | 0.014357 | 0.99164 | -0.36486 | 0.9916 | -0.36509 | 6.8368
141 | 0.16997 | 0.081343 | -0.16996 | -0.081597 | 1.1925e-05 | -0.00025381 | 0.0054837 | 0.005487 | 0.005487 | 0.99195 | -0.36151 | 0.99188 | -0.36199 | 2.6128
142 | -0.32773 | -0.15872 | 0.32773 | 0.15846 | 1.6892e-06 | -0.00026106 | 0.01063 | 0.010626 | 0.01063 | 0.9889 | -0.35756 | 0.98891 | -0.3576 | 4.8317
143 | -0.32773 | -0.15846 | 0.32774 | 0.15682 | 1.061e-05 | -0.0016436 | 0.010626 | 0.010606 | 0.010626 | 0.98891 | -0.3576 | 0.98894 | -0.35788 | 4.8302
144 | -0.32774 | -0.15682 | 0.32774 | 0.15612 | 4.5005e-06 | -0.00069911 | 0.010606 | 0.010597 | 0.010606 | 0.98894 | -0.35788 | 0.98895 | -0.35799 | 4.8207
145 | -0.40039 | -0.19131 | 0.4004 | 0.1904 | 8.7499e-06 | -0.00091043 | 0.012953 | 0.012942 | 0.012953 | 0.98895 | -0.35799 | 0.98897 | -0.35818 | 5.8878
146 | -0.26748 | -0.1295 | 0.26749 | 0.12636 | 1.3381e-05 | -0.0031382 | 0.0086626 | 0.0086231 | 0.0086626 | 0.99033 | -0.3535 | 0.99037 | -0.35392 | 3.9375
147 | 0.26748 | 0.1295 | -0.26747 | -0.12954 | 4.853e-06 | -3.9455e-05 | 0.0086626 | 0.0086631 | 0.0086631 | 0.99033 | -0.3535 | 0.99031 | -0.35362 | 4.1253
148 | 3.4292 | 1.6031 | -3.4285 | -1.6038 | 0.00063873 | -0.00073063 | 0.11034 | 0.11035 | 0.11035 | 0.99037 | -0.35392 | 0.9902 | -0.35242 | 50.1585
149 | -3.6967 | -1.7295 | 3.6999 | 1.7264 | 0.0032362 | -0.0030565 | 0.11896 | 0.11891 | 0.11896 | 0.99037 | -0.35392 | 0.99118 | -0.36094 | 54.0729
150 | 1.5433 | 0.73194 | -1.5422 | -0.73155 | 0.001073 | 0.00038804 | 0.049795 | 0.049798 | 0.049798 | 0.9902 | -0.35242 | 0.98947 | -0.35737 | 23.7134
151 | -0.4004 | -0.1904 | 0.40046 | 0.18419 | 5.927e-05 | -0.0062108 | 0.012942 | 0.012865 | 0.012942 | 0.98897 | -0.35818 | 0.98911 | -0.35937 | 5.8826
152 | 1.4587 | 0.69114 | -1.4587 | -0.69151 | 4.9048e-05 | -0.00037264 | 0.047093 | 0.047098 | 0.047098 | 0.98947 | -0.35737 | 0.98944 | -0.35709 | 21.4083
153 | -0.73559 | -0.35538 | 0.73561 | 0.35493 | 1.4774e-05 | -0.00045077 | 0.023839 | 0.023833 | 0.023839 | 0.98928 | -0.3556 | 0.9893 | -0.35577 | 10.8358
154 | 0.35188 | 0.16954 | -0.35181 | -0.16988 | 7.4955e-05 | -0.00033116 | 0.011398 | 0.011403 | 0.011403 | 0.98928 | -0.3556 | 0.98906 | -0.35703 | 5.4298
155 | -0.73561 | -0.35493 | 0.73572 | 0.35146 | 0.00011354 | -0.0034724 | 0.023833 | 0.023789 | 0.023833 | 0.9893 | -0.35577 | 0.98944 | -0.35709 | 10.8331
156 | 0.20957 | 0.10099 | -0.20954 | -0.10148 | 3.6468e-05 | -0.00049503 | 0.0067899 | 0.0067965 | 0.0067965 | 0.98906 | -0.35703 | 0.98887 | -0.35818 | 3.2364
157 | 0.72297 | 0.34005 | -0.72274 | -0.34018 | 0.00022677 | -0.00013159 | 0.02331 | 0.023313 | 0.023313 | 0.98944 | -0.35709 | 0.98911 | -0.35939 | 11.1016
158 | 0.40046 | 0.1841 | -0.40046 | -0.18419 | 8.4482e-07 | -8.9074e-05 | 0.012864 | 0.012865 | 0.012865 | 0.98911 | -0.35939 | 0.98911 | -0.35937 | 5.8475
159 | 0.16996 | 0.081597 | -0.16996 | -0.082314 | 1.2287e-06 | -0.00071652 | 0.005487 | 0.005496 | 0.005496 | 0.99188 | -0.36199 | 0.99187 | -0.36193 | 2.4982
160 | 0.3679 | 0.17667 | -0.36789 | -0.17762 | 7.6693e-06 | -0.00095214 | 0.011881 | 0.011893 | 0.011893 | 0.9916 | -0.36504 | 0.99158 | -0.36487 | 5.406
161 | -0.3679 | -0.17667 | 0.3679 | 0.17644 | 1.8494e-06 | -0.0002299 | 0.011881 | 0.011878 | 0.011881 | 0.9916 | -0.36504 | 0.9916 | -0.36509 | 5.4006
162 | 0.36789 | 0.17762 | -0.36789 | -0.17818 | 4.4762e-06 | -0.0005548 | 0.011893 | 0.0119 | 0.0119 | 0.99158 | -0.36487 | 0.99157 | -0.36476 | 5.4092
163 | -0.21864 | -0.10589 | 0.21865 | 0.10581 | 6.6227e-06 | -8.1687e-05 | 0.0071013 | 0.0071002 | 0.0071013 | 0.98756 | -0.54641 | 0.98759 | -0.54621 | 3.3816
164 | 0.23169 | 0.11217 | -0.23169 | -0.11221 | 1.5246e-07 | -4.6594e-05 | 0.0075379 | 0.0075385 | 0.0075385 | 0.98581 | -0.51054 | 0.98581 | -0.51054 | 3.4266
165 | -0.23169 | -0.11217 | 0.23172 | 0.10327 | 2.8676e-05 | -0.0088958 | 0.0075379 | 0.007428 | 0.0075379 | 0.98581 | -0.51054 | 0.98593 | -0.51153 | 3.4263
166 | -0.23172 | -0.10327 | 0.23173 | 0.10144 | 5.7839e-06 | -0.0018261 | 0.007428 | 0.0074064 | 0.007428 | 0.98593 | -0.51153 | 0.98595 | -0.5117 | 3.3764
167 | -0.52663 | -0.24427 | 0.52668 | 0.24419 | 5.1089e-05 | -8.3204e-05 | 0.016997 | 0.016996 | 0.016997 | 0.98595 | -0.5117 | 0.98605 | -0.51096 | 8.0938
168 | 0.073679 | 0.03515 | -0.073679 | -0.035684 | 1.758e-07 | -0.00053403 | 0.0023895 | 0.0023963 | 0.0023963 | 0.98622 | -0.51235 | 0.98622 | -0.51232 | 1.0892

## res_trafo
| p_hv_mw | q_hv_mvar | p_lv_mw | q_lv_mvar | pl_mw | ql_mvar | i_hv_ka | i_lv_ka | vm_hv_pu | va_hv_degree | vm_lv_pu | va_lv_degree | loading_percent
0 | 2.6518e-14 | 1.7507e-14 | 0.013999 | 0.0105 | 0.013999 | 0.0105 | 1.6678e-16 | 0.00050517 | 0.99997 | 149.9981 | 1 | 0 | 0.069998

## res_ext_grid
| p_mw | q_mvar
0 | 19.4741 | 8.304

## res_load
| p_mw | q_mvar
0 | 0.30342 | 0.14695
1 | 0.2189 | 0.10602
2 | 0.15556 | 0.075342
3 | 0.34104 | 0.16518
4 | 0.32386 | 0.15685
5 | 0.17807 | 0.086245
6 | 0.33991 | 0.16462
7 | 0.41007 | 0.19861
8 | 0.16963 | 0.082156
9 | 0.28565 | 0.13835
10 | 0.30308 | 0.14679
11 | 0.31998 | 0.15497
12 | 0.29407 | 0.14243
13 | 0.37174 | 0.18004
14 | 0.32867 | 0.15918
15 | 0.19626 | 0.095055
16 | 0.27769 | 0.13449
17 | 0.22706 | 0.10997
18 | 0.12457 | 0.060333
19 | 0.16809 | 0.081411
20 | 0.20898 | 0.10122
21 | 0.14044 | 0.068016
22 | 0.29725 | 0.14396
23 | 0.22738 | 0.11013
24 | 0.41086 | 0.19899
25 | 0.15163 | 0.073438
26 | 0.21766 | 0.10542
27 | 0.077385 | 0.037479
28 | 0.22598 | 0.10945
29 | 0.20088 | 0.097293
30 | 0.075011 | 0.036329
31 | 0.089317 | 0.043258
32 | 0.37123 | 0.1798
33 | 0.21025 | 0.10183
34 | 0.19736 | 0.095585
35 | 0.20427 | 0.098934
36 | 0.34883 | 0.16895
37 | 0.098709 | 0.047807
38 | 0.30775 | 0.14905
39 | 0.11343 | 0.054938
40 | 0.2184 | 0.10577
41 | 0.27727 | 0.13429
42 | 0.4098 | 0.19847
43 | 0.39295 | 0.19031
44 | 0.20972 | 0.10157
45 | 0.16441 | 0.079629
46 | 0.19589 | 0.094873
47 | 0.16843 | 0.081573
48 | 0.32222 | 0.15606
49 | 0.19131 | 0.092656
50 | 0.3341 | 0.16181
51 | 0.072501 | 0.035114
52 | 0.24547 | 0.11888
53 | 0.36534 | 0.17694
54 | 0.33122 | 0.16042
55 | 0.20963 | 0.10153
56 | 0.2164 | 0.10481
57 | 0.22514 | 0.10904
58 | 0.39671 | 0.19213
59 | 0.086834 | 0.042056
60 | 0.28505 | 0.13806
61 | 0.15737 | 0.076218
62 | 0.33938 | 0.16437
63 | 0.2552 | 0.1236
64 | 0.32773 | 0.15872
65 | 0.072652 | 0.035187
66 | 0.26747 | 0.12954
67 | 0.30234 | 0.14643
68 | 0.083439 | 0.040411
69 | 0.38371 | 0.18584
70 | 0.14223 | 0.068887
71 | 0.20954 | 0.10148
72 | 0.32228 | 0.15609
73 | 0.16996 | 0.082314
74 | 0.076639 | 0.037118
75 | 0.36789 | 0.17818
76 | 0.21864 | 0.10589
77 | 0.23169 | 0.11221
78 | 0.2949 | 0.14283
79 | 0.072217 | 0.034976
80 | 0.073679 | 0.035684
81 | 0.11901 | 0.057637

## dtypes
| element | column | dtype
0 | bus | name | object
1 | bus | vn_kv | float64
2 | bus | type | object
3 | bus | zone | object
4 | bus | in_service | bool
5 | load | name | object
6 | load | bus | uint32
7 | load | p_mw | float64
8 | load | q_mvar | float64
9 | load | const_z_percent | float64
10 | load | const_i_percent | float64
11 | load | sn_mva | float64
12 | load | scaling | float64
13 | load | in_service | bool
14 | load | type | object
15 | ext_grid | name | object
16 | ext_grid | bus | uint32
17 | ext_grid | vm_pu | float64
18 | ext_grid | va_degree | float64
19 | ext_grid | slack_weight | float64
20 | ext_grid | in_service | bool
21 | line | name | object
22 | line | std_type | object
23 | line | from_bus | uint32
24 | line | to_bus | uint32
25 | line | length_km | float64
26 | line | r_ohm_per_km | float64
27 | line | x_ohm_per_km | float64
28 | line | c_nf_per_km | float64
29 | line | g_us_per_km | float64
30 | line | max_i_ka | float64
31 | line | df | float64
32 | line | parallel | uint32
33 | line | type | object
34 | line | in_service | bool
35 | trafo | name | object
36 | trafo | std_type | object
37 | trafo | hv_bus | uint32
38 | trafo | lv_bus | uint32
39 | trafo | sn_mva | float64
40 | trafo | vn_hv_kv | float64
41 | trafo | vn_lv_kv | float64
42 | trafo | vk_percent | float64
43 | trafo | vkr_percent | float64
44 | trafo | pfe_kw | float64
45 | trafo | i0_percent | float64
46 | trafo | shift_degree | float64
47 | trafo | tap_side | object
48 | trafo | tap_neutral | int32
49 | trafo | tap_min | int32
50 | trafo | tap_max | int32
51 | trafo | tap_step_percent | float64
52 | trafo | tap_step_degree | float64
53 | trafo | tap_pos | int32
54 | trafo | tap_phase_shifter | bool
55 | trafo | parallel | uint32
56 | trafo | df | float64
57 | trafo | in_service | bool
58 | bus_geodata | x | float64
59 | bus_geodata | y | float64
60 | bus_geodata | coords | object
61 | res_bus | vm_pu | float64
62 | res_bus | va_degree | float64
63 | res_bus | p_mw | float64
64 | res_bus | q_mvar | float64
65 | res_line | p_from_mw | float64
66 | res_line | q_from_mvar | float64
67 | res_line | p_to_mw | float64
68 | res_line | q_to_mvar | float64
69 | res_line | pl_mw | float64
70 | res_line | ql_mvar | float64
71 | res_line | i_from_ka | float64
72 | res_line | i_to_ka | float64
73 | res_line | i_ka | float64
74 | res_line | vm_from_pu | float64
75 | res_line | va_from_degree | float64
76 | res_line | vm_to_pu | float64
77 | res_line | va_to_degree | float64
78 | res_line | loading_percent | float64
79 | res_trafo | p_hv_mw | float64
80 | res_trafo | q_hv_mvar | float64
81 | res_trafo | p_lv_mw | float64
82 | res_trafo | q_lv_mvar | float64
83 | res_trafo | pl_mw | float64
84 | res_trafo | ql_mvar | float64
85 | res_trafo | i_hv_ka | float64
86 | res_trafo | i_lv_ka | float64
87 | res_trafo | vm_hv_pu | float64
88 | res_trafo | va_hv_degree | float64
89 | res_trafo | vm_lv_pu | float64
90 | res_trafo | va_lv_degree | float64
91 | res_trafo | loading_percent | float64
92 | res_ext_grid | p_mw | float64
93 | res_ext_grid | q_mvar | float64
94 | res_load | p_mw | float64
95 | res_load | q_mvar | float64

## parameters
| version | format_version | converged | OPF_converged | name | f_hz | sn_mva
0 | 2.14.6 | 2.14.0 | TRUE | FALSE |  | 50 | 1