## bus
| name | vn_kv | type | zone | in_service
0 | bus_MV_495_0_node_0 | 20 | n |  | TRUE
1 | bus_MV_495_0_node_2 | 20 | n |  | TRUE
2 | bus_MV_495_0_node_66 | 20 | n |  | TRUE
3 | bus_MV_495_0_node_5 | 20 | n |  | TRUE
4 | bus_MV_495_0_node_3 | 20 | n |  | TRUE
5 | bus_MV_495_0_node_4 | 20 | n |  | TRUE
6 | bus_MV_495_0_node_68 | 20 | n |  | TRUE
7 | bus_MV_495_0_node_65 | 20 | n |  | TRUE
8 | bus_MV_495_0_node_63 | 20 | n |  | TRUE
9 | bus_MV_495_0_node_11 | 20 | n |  | TRUE
10 | bus_MV_495_0_node_12 | 20 | n |  | TRUE
11 | bus_MV_495_0_node_13 | 20 | n |  | TRUE
12 | bus_MV_495_0_node_14 | 20 | n |  | TRUE
13 | bus_MV_495_0_node_67 | 20 | n |  | TRUE
14 | bus_MV_495_0_node_64 | 20 | n |  | TRUE
15 | bus_MV_495_0_node_10 | 20 | n |  | TRUE
16 | bus_MV_495_0_node_61 | 20 | n |  | TRUE
17 | bus_MV_495_0_node_7 | 20 | n |  | TRUE
18 | bus_MV_495_0_node_62 | 20 | n |  | TRUE
19 | bus_MV_495_0_node_6 | 20 | n |  | TRUE
20 | bus_MV_495_0_node_8 | 20 | n |  | TRUE
21 | bus_MV_495_0_node_9 | 20 | n |  | TRUE
22 | bus_MV_495_0_node_54 | 20 | n |  | TRUE
23 | bus_MV_495_0_node_52 | 20 | n |  | TRUE
24 | bus_MV_495_0_node_78 | 20 | n |  | TRUE
25 | bus_MV_495_0_node_16 | 20 | n |  | TRUE
26 | bus_MV_495_0_node_17 | 20 | n |  | TRUE
27 | bus_MV_495_0_node_95 | 20 | n |  | TRUE
28 | bus_MV_495_0_node_53 | 20 | n |  | TRUE
29 | bus_MV_495_0_node_91 | 20 | n |  | TRUE
30 | bus_MV_495_0_node_41 | 20 | n |  | TRUE
31 | bus_MV_495_0_node_34 | 20 | n |  | TRUE
32 | bus_MV_495_0_node_43 | 20 | n |  | TRUE
33 | bus_MV_495_0_node_51 | 20 | n |  | TRUE
34 | bus_MV_495_0_node_73 | 20 | n |  | TRUE
35 | bus_MV_495_0_node_15 | 20 | n |  | TRUE
36 | bus_MV_495_0_node_90 | 20 | n |  | TRUE
37 | bus_MV_495_0_node_18 | 20 | n |  | TRUE
38 | bus_MV_495_0_node_19 | 20 | n |  | TRUE
39 | bus_MV_495_0_node_20 | 20 | n |  | TRUE
40 | bus_MV_495_0_node_22 | 20 | n |  | TRUE
41 | bus_MV_495_0_node_24 | 20 | n |  | TRUE
42 | bus_MV_495_0_node_21 | 20 | n |  | TRUE
43 | bus_MV_495_0_node_23 | 20 | n |  | TRUE
44 | bus_MV_495_0_node_70 | 20 | n |  | TRUE
45 | bus_MV_495_0_node_42 | 20 | n |  | TRUE
46 | bus_MV_495_0_node_94 | 20 | n |  | TRUE
47 | bus_MV_495_0_node_69 | 20 | n |  | TRUE
48 | bus_MV_495_0_node_97 | 20 | n |  | TRUE
49 | bus_MV_495_0_node_27 | 20 | n |  | TRUE
50 | bus_MV_495_0_node_25 | 20 | n |  | TRUE
51 | bus_MV_495_0_node_26 | 20 | n |  | TRUE
52 | bus_MV_495_0_node_28 | 20 | n |  | TRUE
53 | bus_MV_495_0_node_29 | 20 | n |  | TRUE
54 | bus_MV_495_0_node_30 | 20 | n |  | TRUE
55 | bus_MV_495_0_node_31 | 20 | n |  | TRUE
56 | bus_MV_495_0_node_32 | 20 | n |  | TRUE
57 | bus_MV_495_0_node_89 | 20 | n |  | TRUE
58 | bus_MV_495_0_node_88 | 20 | n |  | TRUE
59 | bus_MV_495_0_node_33 | 20 | n |  | TRUE
60 | bus_MV_495_0_node_92 | 20 | n |  | TRUE
61 | bus_MV_495_0_node_93 | 20 | n |  | TRUE
62 | bus_MV_495_0_node_44 | 20 | n |  | TRUE
63 | bus_MV_495_0_node_98 | 20 | n |  | TRUE
64 | bus_MV_495_0_node_37 | 20 | n |  | TRUE
65 | bus_MV_495_0_node_38 | 20 | n |  | TRUE
66 | bus_MV_495_0_node_35 | 20 | n |  | TRUE
67 | bus_MV_495_0_node_36 | 20 | n |  | TRUE
68 | bus_MV_495_0_node_39 | 20 | n |  | TRUE
69 | bus_MV_495_0_node_55 | 20 | n |  | TRUE
70 | bus_MV_495_0_node_40 | 20 | n |  | TRUE
71 | bus_MV_495_0_node_50 | 20 | n |  | TRUE
72 | bus_MV_495_0_node_49 | 20 | n |  | TRUE
73 | bus_MV_495_0_node_56 | 20 | n |  | TRUE
74 | bus_MV_495_0_node_47 | 20 | n |  | TRUE
75 | bus_MV_495_0_node_45 | 20 | n |  | TRUE
76 | bus_MV_495_0_node_46 | 20 | n |  | TRUE
77 | bus_MV_495_0_node_86 | 20 | n |  | TRUE
78 | bus_MV_495_0_node_57 | 20 | n |  | TRUE
79 | bus_MV_495_0_node_96 | 20 | n |  | TRUE
80 | bus_MV_495_0_node_58 | 20 | n |  | TRUE
81 | bus_MV_495_0_node_59 | 20 | n |  | TRUE
82 | bus_MV_495_0_node_60 | 20 | n |  | TRUE
83 | bus_MV_495_0_node_77 | 20 | n |  | TRUE
84 | bus_MV_495_0_node_82 | 20 | n |  | TRUE
85 | bus_MV_495_0_node_75 | 20 | n |  | TRUE
86 | bus_MV_495_0_node_83 | 20 | n |  | TRUE
87 | bus_MV_495_0_node_81 | 20 | n |  | TRUE
88 | bus_MV_495_0_node_71 | 20 | n |  | TRUE
89 | bus_MV_495_0_node_72 | 20 | n |  | TRUE
90 | bus_MV_495_0_node_74 | 20 | n |  | TRUE
91 | bus_MV_495_0_node_76 | 20 | n |  | TRUE
92 | bus_MV_495_0_node_87 | 20 | n |  | TRUE
93 | bus_MV_495_0_node_79 | 20 | n |  | TRUE
94 | bus_MV_495_0_node_80 | 20 | n |  | TRUE
95 | bus_MV_495_0_node_84 | 20 | n |  | TRUE
96 | bus_MV_495_0_node_85 | 20 | n |  | TRUE
97 | bus_HV_495_0_node_33 | 110 | n |  | TRUE

## load
| name | bus | p_mw | q_mvar | const_z_percent | const_i_percent | sn_mva | scaling | in_service | type
0 | MV_495_0_load_0 | 0 | 0.37826 | 0.1832 | 0 | 0 |  | 1 | TRUE | wye
1 | MV_495_0_load_66 | 2 | 0.26656 | 0.1291 | 0 | 0 |  | 1 | TRUE | wye
2 | MV_495_0_load_68 | 6 | 0.19457 | 0.094234 | 0 | 0 |  | 1 | TRUE | wye
3 | MV_495_0_load_65 | 7 | 0.12804 | 0.062013 | 0 | 0 |  | 1 | TRUE | wye
4 | MV_495_0_load_63 | 8 | 0.23044 | 0.11161 | 0 | 0 |  | 1 | TRUE | wye
5 | MV_495_0_load_11 | 9 | 0.26456 | 0.12813 | 0 | 0 |  | 1 | TRUE | wye
6 | MV_495_0_load_67 | 13 | 0.13518 | 0.065472 | 0 | 0 |  | 1 | TRUE | wye
7 | MV_495_0_load_61 | 16 | 0.073683 | 0.035686 | 0 | 0 |  | 1 | TRUE | wye
8 | MV_495_0_load_62 | 18 | 0.078253 | 0.0379 | 0 | 0 |  | 1 | TRUE | wye
9 | MV_495_0_load_6 | 19 | 0.28502 | 0.13804 | 0 | 0 |  | 1 | TRUE | wye
10 | MV_495_0_load_78 | 24 | 0.15727 | 0.076171 | 0 | 0 |  | 1 | TRUE | wye
11 | MV_495_0_load_95 | 27 | 0.32717 | 0.15845 | 0 | 0 |  | 1 | TRUE | wye
12 | MV_495_0_load_91 | 29 | 0.38327 | 0.18563 | 0 | 0 |  | 1 | TRUE | wye
13 | MV_495_0_load_34 | 31 | 0.24764 | 0.11994 | 0 | 0 |  | 1 | TRUE | wye
14 | MV_495_0_load_51 | 33 | 0.33004 | 0.15985 | 0 | 0 |  | 1 | TRUE | wye
15 | MV_495_0_load_15 | 35 | 0.37256 | 0.18044 | 0 | 0 |  | 1 | TRUE | wye
16 | MV_495_0_load_90 | 36 | 0.37262 | 0.18047 | 0 | 0 |  | 1 | TRUE | wye
17 | MV_495_0_load_18 | 37 | 0.16569 | 0.080249 | 0 | 0 |  | 1 | TRUE | wye
18 | MV_495_0_load_19 | 38 | 0.39439 | 0.19101 | 0 | 0 |  | 1 | TRUE | wye
19 | MV_495_0_load_70 | 44 | 0.12415 | 0.060129 | 0 | 0 |  | 1 | TRUE | wye
20 | MV_495_0_load_42 | 45 | 0.070635 | 0.03421 | 0 | 0 |  | 1 | TRUE | wye
21 | MV_495_0_load_94 | 46 | 0.24383 | 0.11809 | 0 | 0 |  | 1 | TRUE | wye
22 | MV_495_0_load_69 | 47 | 0.12504 | 0.060559 | 0 | 0 |  | 1 | TRUE | wye
23 | MV_495_0_load_97 | 48 | 0.29138 | 0.14112 | 0 | 0 |  | 1 | TRUE | wye
24 | MV_495_0_load_25 | 50 | 0.14669 | 0.071045 | 0 | 0 |  | 1 | TRUE | wye
25 | MV_495_0_load_28 | 52 | 0.37133 | 0.17984 | 0 | 0 |  | 1 | TRUE | wye
26 | MV_495_0_load_89 | 57 | 0.15884 | 0.076928 | 0 | 0 |  | 1 | TRUE | wye
27 | MV_495_0_load_88 | 58 | 0.22143 | 0.10724 | 0 | 0 |  | 1 | TRUE | wye
28 | MV_495_0_load_93 | 61 | 0.296 | 0.14336 | 0 | 0 |  | 1 | TRUE | wye
29 | MV_495_0_load_98 | 63 | 0.22247 | 0.10775 | 0 | 0 |  | 1 | TRUE | wye
30 | MV_495_0_load_35 | 66 | 0.279 | 0.13512 | 0 | 0 |  | 1 | TRUE | wye
31 | MV_495_0_load_55 | 69 | 0.38321 | 0.1856 | 0 | 0 |  | 1 | TRUE | wye
32 | MV_495_0_load_50 | 71 | 0.16869 | 0.081699 | 0 | 0 |  | 1 | TRUE | wye
33 | MV_495_0_load_49 | 72 | 0.21707 | 0.10513 | 0 | 0 |  | 1 | TRUE | wye
34 | MV_495_0_load_45 | 75 | 0.11563 | 0.056003 | 0 | 0 |  | 1 | TRUE | wye
35 | MV_495_0_load_86 | 77 | 0.077072 | 0.037328 | 0 | 0 |  | 1 | TRUE | wye
36 | MV_495_0_load_96 | 79 | 0.093997 | 0.045525 | 0 | 0 |  | 1 | TRUE | wye
37 | MV_495_0_load_58 | 80 | 0.27998 | 0.1356 | 0 | 0 |  | 1 | TRUE | wye
38 | MV_495_0_load_59 | 81 | 0.16092 | 0.077938 | 0 | 0 |  | 1 | TRUE | wye
39 | MV_495_0_load_75 | 85 | 0.3728 | 0.18056 | 0 | 0 |  | 1 | TRUE | wye
40 | MV_495_0_load_83 | 86 | 0.21709 | 0.10514 | 0 | 0 |  | 1 | TRUE | wye
41 | MV_495_0_load_71 | 88 | 0.41188 | 0.19948 | 0 | 0 |  | 1 | TRUE | wye
42 | MV_495_0_load_76 | 91 | 0.15057 | 0.072922 | 0 | 0 |  | 1 | TRUE | wye
43 | MV_495_0_load_87 | 92 | 0.14954 | 0.072424 | 0 | 0 |  | 1 | TRUE | wye
44 | MV_495_0_load_79 | 93 | 0.069512 | 0.033666 | 0 | 0 |  | 1 | TRUE | wye
45 | MV_495_0_load_80 | 94 | 0.071895 | 0.03482 | 0 | 0 |  | 1 | TRUE | wye
46 | MV_495_0_load_85 | 96 | 0.16437 | 0.079608 | 0 | 0 |  | 1 | TRUE | wye

## ext_grid
| name | bus | vm_pu | va_degree | slack_weight | in_service
0 |  | 59 | 1 | 0 | 1 | TRUE

## line
| name | std_type | from_bus | to_bus | length_km | r_ohm_per_km | x_ohm_per_km | c_nf_per_km | g_us_per_km | max_i_ka | df | parallel | type | in_service
0 | MV_495_0_line_0 |  | 0 | 1 | 0.012196 | 0.445 | 0.132 | 190 | 0 | 0.22 | 1 | 1 | cs | TRUE
1 | MV_495_0_line_1 |  | 0 | 2 | 0.1219 | 0.5939 | 0.372 | 9.5 | 0 | 0.21 | 1 | 1 | ol | TRUE
2 | MV_495_0_line_2 |  | 1 | 3 | 0.091603 | 0.445 | 0.132 | 190 | 0 | 0.22 | 1 | 1 | cs | TRUE
3 | MV_495_0_line_3 |  | 2 | 7 | 0.020566 | 0.445 | 0.132 | 190 | 0 | 0.22 | 1 | 1 | cs | TRUE
4 | MV_495_0_line_4 |  | 3 | 18 | 0.015667 | 0.445 | 0.132 | 190 | 0 | 0.22 | 1 | 1 | cs | TRUE
5 | MV_495_0_line_5 |  | 3 | 16 | 0.0025493 | 0.445 | 0.132 | 190 | 0 | 0.22 | 1 | 1 | cs | TRUE
6 | MV_495_0_line_6 |  | 4 | 5 | 0.10301 | 0.445 | 0.132 | 190 | 0 | 0.22 | 1 | 1 | cs | TRUE
7 | MV_495_0_line_7 |  | 4 | 6 | 0.041871 | 0.445 | 0.132 | 190 | 0 | 0.22 | 1 | 1 | cs | TRUE
8 | MV_495_0_line_8 |  | 5 | 7 | 0.0091474 | 0.445 | 0.132 | 190 | 0 | 0.22 | 1 | 1 | cs | TRUE
9 | MV_495_0_line_9 |  | 5 | 8 | 0.017756 | 0.445 | 0.132 | 190 | 0 | 0.22 | 1 | 1 | cs | TRUE
10 | MV_495_0_line_10 |  | 8 | 14 | 0.05904 | 0.445 | 0.132 | 190 | 0 | 0.22 | 1 | 1 | cs | TRUE
11 | MV_495_0_line_11 |  | 9 | 10 | 0.044557 | 0.5939 | 0.372 | 9.5 | 0 | 0.21 | 1 | 1 | ol | TRUE
12 | MV_495_0_line_12 |  | 10 | 11 | 0.41763 | 0.445 | 0.132 | 190 | 0 | 0.22 | 1 | 1 | cs | TRUE
13 | MV_495_0_line_13 |  | 10 | 12 | 0.27809 | 0.445 | 0.132 | 190 | 0 | 0.22 | 1 | 1 | cs | TRUE
14 | MV_495_0_line_14 |  | 11 | 37 | 0.048606 | 0.5939 | 0.372 | 9.5 | 0 | 0.21 | 1 | 1 | ol | TRUE
15 | MV_495_0_line_15 |  | 11 | 27 | 0.30826 | 0.5939 | 0.372 | 9.5 | 0 | 0.21 | 1 | 1 | ol | TRUE
16 | MV_495_0_line_16 |  | 12 | 13 | 0.026046 | 0.445 | 0.132 | 190 | 0 | 0.22 | 1 | 1 | cs | TRUE
17 | MV_495_0_line_17 |  | 12 | 14 | 0.013358 | 0.445 | 0.132 | 190 | 0 | 0.22 | 1 | 1 | cs | TRUE
18 | MV_495_0_line_18 |  | 15 | 16 | 0.047732 | 0.445 | 0.132 | 190 | 0 | 0.22 | 1 | 1 | cs | TRUE
19 | MV_495_0_line_19 |  | 15 | 17 | 0.097251 | 0.445 | 0.132 | 190 | 0 | 0.22 | 1 | 1 | cs | TRUE
20 | MV_495_0_line_20 |  | 17 | 19 | 0.010384 | 0.445 | 0.132 | 190 | 0 | 0.22 | 1 | 1 | cs | TRUE
21 | MV_495_0_line_21 |  | 20 | 21 | 0.91837 | 0.445 | 0.132 | 190 | 0 | 0.22 | 1 | 1 | cs | TRUE
22 | MV_495_0_line_22 |  | 20 | 22 | 0.95039 | 0.103 | 0.058 | 500 | 0 | 0.638 | 1 | 1 | cs | TRUE
23 | MV_495_0_line_23 |  | 20 | 23 | 0.88464 | 0.445 | 0.132 | 190 | 0 | 0.22 | 1 | 1 | cs | TRUE
24 | MV_495_0_line_24 |  | 20 | 24 | 0.035033 | 0.445 | 0.132 | 190 | 0 | 0.22 | 1 | 1 | cs | TRUE
25 | MV_495_0_line_25 |  | 21 | 25 | 0.47609 | 0.445 | 0.132 | 190 | 0 | 0.22 | 1 | 1 | cs | TRUE
26 | MV_495_0_line_26 |  | 21 | 26 | 0.541 | 0.445 | 0.132 | 190 | 0 | 0.22 | 1 | 1 | cs | TRUE
27 | MV_495_0_line_27 |  | 21 | 27 | 0.077646 | 0.5939 | 0.372 | 9.5 | 0 | 0.21 | 1 | 1 | ol | TRUE
28 | MV_495_0_line_28 |  | 22 | 32 | 0.29971 | 0.119 | 0.32 | 11 | 0 | 0.645 | 1 | 1 | ol | TRUE
29 | MV_495_0_line_29 |  | 23 | 33 | 0.072791 | 0.445 | 0.132 | 190 | 0 | 0.22 | 1 | 1 | cs | TRUE
30 | MV_495_0_line_30 |  | 23 | 28 | 0.29231 | 0.445 | 0.132 | 190 | 0 | 0.22 | 1 | 1 | cs | TRUE
31 | MV_495_0_line_31 |  | 23 | 30 | 0.71781 | 0.445 | 0.132 | 190 | 0 | 0.22 | 1 | 1 | cs | TRUE
32 | MV_495_0_line_32 |  | 24 | 34 | 0.013879 | 0.445 | 0.132 | 190 | 0 | 0.22 | 1 | 1 | cs | TRUE
33 | MV_495_0_line_33 |  | 25 | 35 | 0.046104 | 0.445 | 0.132 | 190 | 0 | 0.22 | 1 | 1 | cs | TRUE
34 | MV_495_0_line_34 |  | 26 | 36 | 0.026374 | 0.445 | 0.132 | 190 | 0 | 0.22 | 1 | 1 | cs | TRUE
35 | MV_495_0_line_35 |  | 28 | 29 | 0.064486 | 0.5939 | 0.372 | 9.5 | 0 | 0.21 | 1 | 1 | ol | TRUE
36 | MV_495_0_line_36 |  | 30 | 31 | 0.062345 | 0.445 | 0.132 | 190 | 0 | 0.22 | 1 | 1 | cs | TRUE
37 | MV_495_0_line_37 |  | 31 | 64 | 0.057535 | 0.445 | 0.132 | 190 | 0 | 0.22 | 1 | 1 | cs | TRUE
38 | MV_495_0_line_38 |  | 32 | 62 | 0.39035 | 0.103 | 0.058 | 500 | 0 | 0.638 | 1 | 1 | cs | TRUE
39 | MV_495_0_line_39 |  | 32 | 45 | 0.11132 | 0.445 | 0.132 | 190 | 0 | 0.22 | 1 | 1 | cs | TRUE
40 | MV_495_0_line_40 |  | 34 | 91 | 0.027225 | 0.445 | 0.132 | 190 | 0 | 0.22 | 1 | 1 | cs | TRUE
41 | MV_495_0_line_41 |  | 34 | 89 | 0.041133 | 0.445 | 0.132 | 190 | 0 | 0.22 | 1 | 1 | cs | TRUE
42 | MV_495_0_line_42 |  | 38 | 39 | 0.040424 | 0.445 | 0.132 | 190 | 0 | 0.22 | 1 | 1 | cs | TRUE
43 | MV_495_0_line_43 |  | 39 | 40 | 0.3868 | 0.445 | 0.132 | 190 | 0 | 0.22 | 1 | 1 | cs | TRUE
44 | MV_495_0_line_44 |  | 39 | 41 | 0.45043 | 0.445 | 0.132 | 190 | 0 | 0.22 | 1 | 1 | cs | TRUE
45 | MV_495_0_line_45 |  | 40 | 46 | 0.038652 | 0.445 | 0.132 | 190 | 0 | 0.22 | 1 | 1 | cs | TRUE
46 | MV_495_0_line_46 |  | 40 | 43 | 0.21698 | 0.445 | 0.132 | 190 | 0 | 0.22 | 1 | 1 | cs | TRUE
47 | MV_495_0_line_47 |  | 41 | 48 | 0.047222 | 0.5939 | 0.372 | 9.5 | 0 | 0.21 | 1 | 1 | ol | TRUE
48 | MV_495_0_line_48 |  | 42 | 43 | 0.18361 | 0.445 | 0.132 | 190 | 0 | 0.22 | 1 | 1 | cs | TRUE
49 | MV_495_0_line_49 |  | 42 | 44 | 0.015767 | 0.445 | 0.132 | 190 | 0 | 0.22 | 1 | 1 | cs | TRUE
50 | MV_495_0_line_50 |  | 42 | 45 | 0.36993 | 0.5939 | 0.372 | 9.5 | 0 | 0.21 | 1 | 1 | ol | TRUE
51 | MV_495_0_line_51 |  | 43 | 47 | 0.041194 | 0.445 | 0.132 | 190 | 0 | 0.22 | 1 | 1 | cs | TRUE
52 | MV_495_0_line_52 |  | 46 | 49 | 0.045487 | 0.445 | 0.132 | 190 | 0 | 0.22 | 1 | 1 | cs | TRUE
53 | MV_495_0_line_53 |  | 49 | 51 | 0.3614 | 0.445 | 0.132 | 190 | 0 | 0.22 | 1 | 1 | cs | TRUE
54 | MV_495_0_line_54 |  | 50 | 51 | 0.1065 | 0.445 | 0.132 | 190 | 0 | 0.22 | 1 | 1 | cs | TRUE
55 | MV_495_0_line_55 |  | 52 | 53 | 0.074233 | 0.5939 | 0.372 | 9.5 | 0 | 0.21 | 1 | 1 | ol | TRUE
56 | MV_495_0_line_56 |  | 53 | 54 | 0.31394 | 0.445 | 0.132 | 190 | 0 | 0.22 | 1 | 1 | cs | TRUE
57 | MV_495_0_line_57 |  | 53 | 55 | 0.29656 | 0.445 | 0.132 | 190 | 0 | 0.22 | 1 | 1 | cs | TRUE
58 | MV_495_0_line_58 |  | 53 | 56 | 0.9231 | 0.445 | 0.132 | 190 | 0 | 0.22 | 1 | 1 | cs | TRUE
59 | MV_495_0_line_59 |  | 54 | 57 | 0.12515 | 0.5939 | 0.372 | 9.5 | 0 | 0.21 | 1 | 1 | ol | TRUE
60 | MV_495_0_line_60 |  | 55 | 58 | 0.004602 | 0.103 | 0.058 | 500 | 0 | 0.638 | 1 | 1 | cs | TRUE
61 | MV_495_0_line_61 |  | 55 | 59 | 0.51767 | 0.103 | 0.058 | 500 | 0 | 0.638 | 1 | 1 | cs | TRUE
62 | MV_495_0_line_62 |  | 56 | 60 | 1.4199 | 0.445 | 0.132 | 190 | 0 | 0.22 | 1 | 1 | cs | TRUE
63 | MV_495_0_line_63 |  | 58 | 62 | 0.046073 | 0.119 | 0.32 | 11 | 0 | 0.645 | 1 | 1 | ol | TRUE
64 | MV_495_0_line_64 |  | 59 | 61 | 0.039149 | 0.445 | 0.132 | 190 | 0 | 0.22 | 1 | 1 | cs | TRUE
65 | MV_495_0_line_65 |  | 60 | 63 | 0.033221 | 0.5939 | 0.372 | 9.5 | 0 | 0.21 | 1 | 1 | ol | TRUE
66 | MV_495_0_line_66 |  | 64 | 65 | 0.61901 | 0.445 | 0.132 | 190 | 0 | 0.22 | 1 | 1 | cs | TRUE
67 | MV_495_0_line_67 |  | 65 | 69 | 0.006206 | 0.445 | 0.132 | 190 | 0 | 0.22 | 1 | 1 | cs | TRUE
68 | MV_495_0_line_68 |  | 65 | 67 | 0.80482 | 0.445 | 0.132 | 190 | 0 | 0.22 | 1 | 1 | cs | TRUE
69 | MV_495_0_line_69 |  | 66 | 67 | 0.04267 | 0.445 | 0.132 | 190 | 0 | 0.22 | 1 | 1 | cs | TRUE
70 | MV_495_0_line_70 |  | 67 | 68 | 0.50765 | 0.445 | 0.132 | 190 | 0 | 0.22 | 1 | 1 | cs | TRUE
71 | MV_495_0_line_71 |  | 68 | 70 | 0.12947 | 0.445 | 0.132 | 190 | 0 | 0.22 | 1 | 1 | cs | TRUE
72 | MV_495_0_line_72 |  | 68 | 71 | 0.076359 | 0.445 | 0.132 | 190 | 0 | 0.22 | 1 | 1 | cs | TRUE
73 | MV_495_0_line_73 |  | 69 | 73 | 0.043524 | 0.445 | 0.132 | 190 | 0 | 0.22 | 1 | 1 | cs | TRUE
74 | MV_495_0_line_74 |  | 70 | 72 | 0.084116 | 0.445 | 0.132 | 190 | 0 | 0.22 | 1 | 1 | cs | TRUE
75 | MV_495_0_line_75 |  | 72 | 74 | 0.16921 | 0.5939 | 0.372 | 9.5 | 0 | 0.21 | 1 | 1 | ol | TRUE
76 | MV_495_0_line_76 |  | 73 | 78 | 0.84892 | 0.445 | 0.132 | 190 | 0 | 0.22 | 1 | 1 | cs | TRUE
77 | MV_495_0_line_77 |  | 74 | 77 | 0.036311 | 0.445 | 0.132 | 190 | 0 | 0.22 | 1 | 1 | cs | TRUE
78 | MV_495_0_line_78 |  | 74 | 76 | 0.39722 | 0.445 | 0.132 | 190 | 0 | 0.22 | 1 | 1 | cs | TRUE
79 | MV_495_0_line_79 |  | 75 | 76 | 0.14176 | 0.5939 | 0.372 | 9.5 | 0 | 0.21 | 1 | 1 | ol | TRUE
80 | MV_495_0_line_80 |  | 78 | 79 | 0.042969 | 0.5939 | 0.372 | 9.5 | 0 | 0.21 | 1 | 1 | ol | TRUE
81 | MV_495_0_line_81 |  | 80 | 81 | 0.055846 | 0.445 | 0.132 | 190 | 0 | 0.22 | 1 | 1 | cs | TRUE
82 | MV_495_0_line_82 |  | 81 | 82 | 0.0059212 | 0.445 | 0.132 | 190 | 0 | 0.22 | 1 | 1 | cs | TRUE
83 | MV_495_0_line_83 |  | 82 | 83 | 0.03733 | 0.445 | 0.132 | 190 | 0 | 0.22 | 1 | 1 | cs | TRUE
84 | MV_495_0_line_84 |  | 82 | 84 | 0.011624 | 0.445 | 0.132 | 190 | 0 | 0.22 | 1 | 1 | cs | TRUE
85 | MV_495_0_line_85 |  | 83 | 85 | 0.019618 | 0.445 | 0.132 | 190 | 0 | 0.22 | 1 | 1 | cs | TRUE
86 | MV_495_0_line_86 |  | 84 | 86 | 0.012124 | 0.445 | 0.132 | 190 | 0 | 0.22 | 1 | 1 | cs | TRUE
87 | MV_495_0_line_87 |  | 84 | 87 | 0.002807 | 0.445 | 0.132 | 190 | 0 | 0.22 | 1 | 1 | cs | TRUE
88 | MV_495_0_line_88 |  | 85 | 91 | 0.010406 | 0.445 | 0.132 | 190 | 0 | 0.22 | 1 | 1 | cs | TRUE
89 | MV_495_0_line_89 |  | 86 | 95 | 0.015656 | 0.445 | 0.132 | 190 | 0 | 0.22 | 1 | 1 | cs | TRUE
90 | MV_495_0_line_90 |  | 87 | 93 | 0.032697 | 0.445 | 0.132 | 190 | 0 | 0.22 | 1 | 1 | cs | TRUE
91 | MV_495_0_line_91 |  | 88 | 89 | 0.032712 | 0.445 | 0.132 | 190 | 0 | 0.22 | 1 | 1 | cs | TRUE
92 | MV_495_0_line_92 |  | 89 | 90 | 0.045627 | 0.445 | 0.132 | 190 | 0 | 0.22 | 1 | 1 | cs | TRUE
93 | MV_495_0_line_93 |  | 90 | 92 | 0.026765 | 0.445 | 0.132 | 190 | 0 | 0.22 | 1 | 1 | cs | TRUE
94 | MV_495_0_line_94 |  | 93 | 94 | 0.0090118 | 0.445 | 0.132 | 190 | 0 | 0.22 | 1 | 1 | cs | TRUE
95 | MV_495_0_line_95 |  | 95 | 96 | 0.074295 | 0.445 | 0.132 | 190 | 0 | 0.22 | 1 | 1 | cs | TRUE

## trafo
| name | std_type | hv_bus | lv_bus | sn_mva | vn_hv_kv | vn_lv_kv | vk_percent | vkr_percent | pfe_kw | i0_percent | shift_degree | tap_side | tap_neutral | tap_min | tap_max | tap_step_percent | tap_step_degree | tap_pos | tap_phase_shifter | parallel | df | in_service
0 | MV_495_0_trafo_33 | 25 MVA 110/20 kV | 97 | 59 | 25 | 110 | 20 | 12 | 0.41 | 14 | 0.07 | 150 | hv | 0 | -9 | 9 | 1.5 | 0 | 0 | FALSE | 1 | 1 | TRUE

## bus_geodata
| x | y | coords
0 | 2694499.4975 | 1234588.8095
1 | 2694509.6812 | 1234582.0554
2 | 2694393.279 | 1234648.6104
3 | 2694577.6105 | 1234577.7774
4 | 2694313.157 | 1234721.98
5 | 2694366.5041 | 1234661.4938
6 | 2694274.8007 | 1234738.7716
7 | 2694374.7469 | 1234657.5276
8 | 2694350.2369 | 1234668.6106
9 | 2694247.9887 | 1234795.1996
10 | 2694215.4584 | 1234764.7504
11 | 2694118.7567 | 1234960.1275
12 | 2694290.4498 | 1234681.2344
13 | 2694302.1444 | 1234665.7959
14 | 2694296.5442 | 1234693.1286
15 | 2694610.4353 | 1234615.8276
16 | 2694579.1972 | 1234579.7727
17 | 2694651.9521 | 1234678.946
18 | 2694590.5914 | 1234569.0047
19 | 2694658.9559 | 1234671.263
20 | 2693718.2461 | 1235024.0555
21 | 2694433.2253 | 1235108.2248
22 | 2693756.9938 | 1235489.6957
23 | 2694146.2854 | 1235420.567
24 | 2693686.6844 | 1235020.0242
25 | 2694695.679 | 1235314.0299
26 | 2694727.0306 | 1234962.0161
27 | 2694365.0889 | 1235145.4585
28 | 2694241.1822 | 1235525.0033
29 | 2694300.7796 | 1235500.3752
30 | 2694217.4276 | 1235767.949
31 | 2694161.9321 | 1235796.6125
32 | 2693457.5035 | 1235478.1026
33 | 2694191.1992 | 1235364.4265
34 | 2693673.1525 | 1235023.1105
35 | 2694664.823 | 1235344.1158
36 | 2694715.03 | 1234938.8968
37 | 2694070.4113 | 1234965.1546
38 | 2692601.3626 | 1235636.5143
39 | 2692630.1187 | 1235609.7319
40 | 2692741.7456 | 1235391.7254
41 | 2692777.1828 | 1235891.2983
42 | 2693037.703 | 1235314.1175
43 | 2692916.2957 | 1235342.2718
44 | 2693029.391 | 1235327.2813
45 | 2693351.9679 | 1235509.2665
46 | 2692761.3515 | 1235425.0668
47 | 2692877.2102 | 1235345.8431
48 | 2692817.7355 | 1235867.1028
49 | 2692784.4303 | 1235464.3002
50 | 2692994.0835 | 1235403.7224
51 | 2692903.7366 | 1235459.9278
52 | 2693682.7425 | 1235927.9785
53 | 2693632.6159 | 1235873.2261
54 | 2693589.0261 | 1236130.6833
55 | 2693714.273 | 1235712.229
56 | 2692881.8507 | 1235868.995
57 | 2693502.3612 | 1236220.9738
58 | 2693711.9821 | 1235708.2344
59 | 2693821.2001 | 1235494.2236
60 | 2692883.7537 | 1236475.9125
61 | 2693781.9515 | 1235495.327
62 | 2693685.985 | 1235670.1966
63 | 2692862.4169 | 1236450.4493
64 | 2694190.262 | 1235846.7316
65 | 2694573.3612 | 1235930.056
66 | 2693964.6907 | 1235826.5786
67 | 2693981.112 | 1235865.9783
68 | 2694032.6674 | 1236272.3475
69 | 2694579.2003 | 1235932.206
70 | 2694143.9766 | 1236260.2236
71 | 2694012.6332 | 1236345.0616
72 | 2694224.905 | 1236283.5236
73 | 2694615.3784 | 1235956.4443
74 | 2694255.9198 | 1236449.8711
75 | 2694487.2652 | 1236733.8325
76 | 2694539.4772 | 1236602.0328
77 | 2694219.937 | 1236453.8371
78 | 2695155.9711 | 1235791.1336
79 | 2695192.0848 | 1235767.8505
80 | 2693727.0997 | 1235071.2518
81 | 2693672.1965 | 1235081.2314
82 | 2693666.3001 | 1235081.7675
83 | 2693680.3386 | 1235071.9038
84 | 2693655.0205 | 1235084.6919
85 | 2693674.2667 | 1235053.2501
86 | 2693659.354 | 1235096.0099
87 | 2693652.2567 | 1235085.2265
88 | 2693625.034 | 1234989.9786
89 | 2693646.6259 | 1235008.3594
90 | 2693615.401 | 1235025.1241
91 | 2693682.9956 | 1235048.3952
92 | 2693621.2342 | 1235051.2462
93 | 2693620.343 | 1235092.3042
94 | 2693611.5989 | 1235094.4845
95 | 2693666.7974 | 1235109.7513
96 | 2693601.9612 | 1235146.3564
97 | 2693821.2001 | 1235494.2236

## line_std_types
| c_nf_per_km | r_ohm_per_km | x_ohm_per_km | max_i_ka | type | q_mm2 | alpha | voltage_rating
NAYY 4x50 SE | 210 | 0.642 | 0.083 | 0.142 | cs | 50 | 0.00403 | LV
NAYY 4x120 SE | 264 | 0.225 | 0.08 | 0.242 | cs | 120 | 0.00403 | LV
NAYY 4x150 SE | 261 | 0.208 | 0.08 | 0.27 | cs | 150 | 0.00403 | LV
NA2XS2Y 1x95 RM/25 12/20 kV | 216 | 0.313 | 0.132 | 0.252 | cs | 95 | 0.00403 | MV
NA2XS2Y 1x185 RM/25 12/20 kV | 273 | 0.161 | 0.117 | 0.362 | cs | 185 | 0.00403 | MV
NA2XS2Y 1x240 RM/25 12/20 kV | 304 | 0.122 | 0.112 | 0.421 | cs | 240 | 0.00403 | MV
NA2XS2Y 1x95 RM/25 6/10 kV | 315 | 0.313 | 0.123 | 0.249 | cs | 95 | 0.00403 | MV
NA2XS2Y 1x185 RM/25 6/10 kV | 406 | 0.161 | 0.11 | 0.358 | cs | 185 | 0.00403 | MV
NA2XS2Y 1x240 RM/25 6/10 kV | 456 | 0.122 | 0.105 | 0.416 | cs | 240 | 0.00403 | MV
NA2XS2Y 1x150 RM/25 12/20 kV | 250 | 0.206 | 0.116 | 0.319 | cs | 150 | 0.00403 | MV
NA2XS2Y 1x120 RM/25 12/20 kV | 230 | 0.253 | 0.119 | 0.283 | cs | 120 | 0.00403 | MV
NA2XS2Y 1x70 RM/25 12/20 kV | 190 | 0.443 | 0.132 | 0.22 | cs | 70 | 0.00403 | MV
NA2XS2Y 1x150 RM/25 6/10 kV | 360 | 0.206 | 0.11 | 0.315 | cs | 150 | 0.00403 | MV
NA2XS2Y 1x120 RM/25 6/10 kV | 340 | 0.253 | 0.113 | 0.28 | cs | 120 | 0.00403 | MV
NA2XS2Y 1x70 RM/25 6/10 kV | 280 | 0.443 | 0.123 | 0.217 | cs | 70 | 0.00403 | MV
N2XS(FL)2Y 1x120 RM/35 64/110 kV | 112 | 0.153 | 0.166 | 0.366 | cs | 120 | 0.00393 | HV
N2XS(FL)2Y 1x185 RM/35 64/110 kV | 125 | 0.099 | 0.156 | 0.457 | cs | 185 | 0.00393 | HV
N2XS(FL)2Y 1x240 RM/35 64/110 kV | 135 | 0.075 | 0.149 | 0.526 | cs | 240 | 0.00393 | HV
N2XS(FL)2Y 1x300 RM/35 64/110 kV | 144 | 0.06 | 0.144 | 0.588 | cs | 300 | 0.00393 | HV
15-AL1/3-ST1A 0.4 | 11 | 1.8769 | 0.35 | 0.105 | ol | 16 | 0.00403 | LV
24-AL1/4-ST1A 0.4 | 11.25 | 1.2012 | 0.335 | 0.14 | ol | 24 | 0.00403 | LV
48-AL1/8-ST1A 0.4 | 12.2 | 0.5939 | 0.3 | 0.21 | ol | 48 | 0.00403 | LV
94-AL1/15-ST1A 0.4 | 13.2 | 0.306 | 0.29 | 0.35 | ol | 94 | 0.00403 | LV
34-AL1/6-ST1A 10.0 | 9.7 | 0.8342 | 0.36 | 0.17 | ol | 34 | 0.00403 | MV
48-AL1/8-ST1A 10.0 | 10.1 | 0.5939 | 0.35 | 0.21 | ol | 48 | 0.00403 | MV
70-AL1/11-ST1A 10.0 | 10.4 | 0.4132 | 0.339 | 0.29 | ol | 70 | 0.00403 | MV
94-AL1/15-ST1A 10.0 | 10.75 | 0.306 | 0.33 | 0.35 | ol | 94 | 0.00403 | MV
122-AL1/20-ST1A 10.0 | 11.1 | 0.2376 | 0.323 | 0.41 | ol | 122 | 0.00403 | MV
149-AL1/24-ST1A 10.0 | 11.25 | 0.194 | 0.315 | 0.47 | ol | 149 | 0.00403 | MV
34-AL1/6-ST1A 20.0 | 9.15 | 0.8342 | 0.382 | 0.17 | ol | 34 | 0.00403 | MV
48-AL1/8-ST1A 20.0 | 9.5 | 0.5939 | 0.372 | 0.21 | ol | 48 | 0.00403 | MV
70-AL1/11-ST1A 20.0 | 9.7 | 0.4132 | 0.36 | 0.29 | ol | 70 | 0.00403 | MV
94-AL1/15-ST1A 20.0 | 10 | 0.306 | 0.35 | 0.35 | ol | 94 | 0.00403 | MV
122-AL1/20-ST1A 20.0 | 10.3 | 0.2376 | 0.344 | 0.41 | ol | 122 | 0.00403 | MV
149-AL1/24-ST1A 20.0 | 10.5 | 0.194 | 0.337 | 0.47 | ol | 149 | 0.00403 | MV
184-AL1/30-ST1A 20.0 | 10.75 | 0.1571 | 0.33 | 0.535 | ol | 184 | 0.00403 | MV
243-AL1/39-ST1A 20.0 | 11 | 0.1188 | 0.32 | 0.645 | ol | 243 | 0.00403 | MV
48-AL1/8-ST1A 110.0 | 8 | 0.5939 | 0.46 | 0.21 | ol | 48 | 0.00403 | HV
70-AL1/11-ST1A 110.0 | 8.4 | 0.4132 | 0.45 | 0.29 | ol | 70 | 0.00403 | HV
94-AL1/15-ST1A 110.0 | 8.65 | 0.306 | 0.44 | 0.35 | ol | 94 | 0.00403 | HV
122-AL1/20-ST1A 110.0 | 8.5 | 0.2376 | 0.43 | 0.41 | ol | 122 | 0.00403 | HV
149-AL1/24-ST1A 110.0 | 8.75 | 0.194 | 0.41 | 0.47 | ol | 149 | 0.00403 | HV
184-AL1/30-ST1A 110.0 | 8.8 | 0.1571 | 0.4 | 0.535 | ol | 184 | 0.00403 | HV
243-AL1/39-ST1A 110.0 | 9 | 0.1188 | 0.39 | 0.645 | ol | 243 | 0.00403 | HV
305-AL1/39-ST1A 110.0 | 9.2 | 0.0949 | 0.38 | 0.74 | ol | 305 | 0.00403 | HV
490-AL1/64-ST1A 110.0 | 9.75 | 0.059 | 0.37 | 0.96 | ol | 490 | 0.00403 | HV
679-AL1/86-ST1A 110.0 | 9.95 | 0.042 | 0.36 | 1.15 | ol | 679 | 0.00403 | HV
490-AL1/64-ST1A 220.0 | 10 | 0.059 | 0.285 | 0.96 | ol | 490 | 0.00403 | HV
679-AL1/86-ST1A 220.0 | 11.7 | 0.042 | 0.275 | 1.15 | ol | 679 | 0.00403 | HV
490-AL1/64-ST1A 380.0 | 11 | 0.059 | 0.253 | 0.96 | ol | 490 | 0.00403 | HV
679-AL1/86-ST1A 380.0 | 14.6 | 0.042 | 0.25 | 1.15 | ol | 679 | 0.00403 | HV

## trafo_std_types
| i0_percent | pfe_kw | vkr_percent | sn_mva | vn_lv_kv | vn_hv_kv | vk_percent | shift_degree | vector_group | tap_side | tap_neutral | tap_min | tap_max | tap_step_degree | tap_step_percent | tap_phase_shifter
160 MVA 380/110 kV | 0.06 | 60 | 0.25 | 160 | 110 | 380 | 12.2 | 0 | Yy0 | hv | 0 | -9 | 9 | 0 | 1.5 | FALSE
100 MVA 220/110 kV | 0.06 | 55 | 0.26 | 100 | 110 | 220 | 12 | 0 | Yy0 | hv | 0 | -9 | 9 | 0 | 1.5 | FALSE
63 MVA 110/20 kV | 0.04 | 22 | 0.32 | 63 | 20 | 110 | 18 | 150 | YNd5 | hv | 0 | -9 | 9 | 0 | 1.5 | FALSE
40 MVA 110/20 kV | 0.05 | 18 | 0.34 | 40 | 20 | 110 | 16.2 | 150 | YNd5 | hv | 0 | -9 | 9 | 0 | 1.5 | FALSE
25 MVA 110/20 kV | 0.07 | 14 | 0.41 | 25 | 20 | 110 | 12 | 150 | YNd5 | hv | 0 | -9 | 9 | 0 | 1.5 | FALSE
63 MVA 110/10 kV | 0.04 | 22 | 0.32 | 63 | 10 | 110 | 18 | 150 | YNd5 | hv | 0 | -9 | 9 | 0 | 1.5 | FALSE
40 MVA 110/10 kV | 0.05 | 18 | 0.34 | 40 | 10 | 110 | 16.2 | 150 | YNd5 | hv | 0 | -9 | 9 | 0 | 1.5 | FALSE
25 MVA 110/10 kV | 0.07 | 14 | 0.41 | 25 | 10 | 110 | 12 | 150 | YNd5 | hv | 0 | -9 | 9 | 0 | 1.5 | FALSE
0.25 MVA 20/0.4 kV | 0.32 | 0.8 | 1.44 | 0.25 | 0.4 | 20 | 6 | 150 | Yzn5 | hv | 0 | -2 | 2 | 0 | 2.5 | FALSE
0.4 MVA 20/0.4 kV | 0.3375 | 1.35 | 1.425 | 0.4 | 0.4 | 20 | 6 | 150 | Dyn5 | hv | 0 | -2 | 2 | 0 | 2.5 | FALSE
0.63 MVA 20/0.4 kV | 0.2619 | 1.65 | 1.206 | 0.63 | 0.4 | 20 | 6 | 150 | Dyn5 | hv | 0 | -2 | 2 | 0 | 2.5 | FALSE
0.25 MVA 10/0.4 kV | 0.24 | 0.6 | 1.2 | 0.25 | 0.4 | 10 | 4 | 150 | Dyn5 | hv | 0 | -2 | 2 | 0 | 2.5 | FALSE
0.4 MVA 10/0.4 kV | 0.2375 | 0.95 | 1.325 | 0.4 | 0.4 | 10 | 4 | 150 | Dyn5 | hv | 0 | -2 | 2 | 0 | 2.5 | FALSE
0.63 MVA 10/0.4 kV | 0.1873 | 1.18 | 1.0794 | 0.63 | 0.4 | 10 | 4 | 150 | Dyn5 | hv | 0 | -2 | 2 | 0 | 2.5 | FALSE

## trafo3w_std_types
| sn_hv_mva | sn_mv_mva | sn_lv_mva | vn_hv_kv | vn_mv_kv | vn_lv_kv | vk_hv_percent | vk_mv_percent | vk_lv_percent | vkr_hv_percent | vkr_mv_percent | vkr_lv_percent | pfe_kw | i0_percent | shift_mv_degree | shift_lv_degree | vector_group | tap_side | tap_neutral | tap_min | tap_max | tap_step_percent
63/25/38 MVA 110/20/10 kV | 63 | 25 | 38 | 110 | 20 | 10 | 10.4 | 10.4 | 10.4 | 0.28 | 0.32 | 0.35 | 35 | 0.89 | 0 | 0 | YN0yn0yn0 | hv | 0 | -10 | 10 | 1.2
63/25/38 MVA 110/10/10 kV | 63 | 25 | 38 | 110 | 10 | 10 | 10.4 | 10.4 | 10.4 | 0.28 | 0.32 | 0.35 | 35 | 0.89 | 0 | 0 | YN0yn0yn0 | hv | 0 | -10 | 10 | 1.2

## fuse_std_types
| fuse_type | i_rated_a | t_avg | t_min | t_total | x_avg | x_min | x_total
HV 100A | HV 100A | 100 | 0 | [10.0, 3.64, 0.854, 0.281, 0.1, 0.0531, 0.022, 0.01] | [10.0, 4.267, 1.21, 0.403, 0.1, 0.058, 0.022, 0.01] | 0 | [300.0, 350.0, 450.0, 550.0, 700.0, 850.0, 1200.0, 1752.0] | [600.0, 700.0, 900.0, 1150.0, 1665.0, 2000.0, 3000.0, 4313.0]
HV 10A | HV 10A | 10 | 0 | [10.0, 1675.0, 0.344, 0.156, 0.1, 0.0417, 0.0171, 0.01] | [10.0, 1.3, 0.3, 0.155, 0.1, 0.0555, 0.023, 0.01] | 0 | [30.0, 32.0, 35.0, 37.0, 39.0, 50.0, 70.0, 88.0] | [60.0, 70.0, 80.0, 87.0, 94.0, 110.0, 150.0, 216.0]
HV 125A | HV 125A | 125 | 0 | [10.0, 1.82, 0.344, 0.1, 0.0467, 0.0269, 0.01] | [10.0, 2.478, 0.426, 0.1, 0.0427, 0.0211, 0.01] | 0 | [375.0, 500.0, 700.0, 925.0, 1200.0, 1500.0, 2341.0] | [750.0, 1000.0, 1500.0, 2200.0, 3000.0, 4000.0, 5765.0]
HV 160A | HV 160A | 160 | 0 | [10.0, 4.15, 1.03, 0.198, 0.1, 0.051, 0.0172, 0.01] | [10.0, 2.3, 0.734, 0.274, 0.1, 0.046, 0.0177, 0.01] | 0 | [480.0, 550.0, 700.0, 1000.0, 1260.0, 1600.0, 2500.0, 3227.0] | [960.0, 1300.0, 1700.0, 2200.0, 2996.0, 4000.0, 6000.0, 7946.0]
HV 16A | HV 16A | 16 | 0 | [10.0, 0.352, 0.164, 0.1, 0.0649, 0.0342, 0.01] | [10.0, 2.34, 0.722, 0.181, 0.1, 0.055, 0.0296, 0.01] | 0 | [48.0, 60.0, 65.0, 71.0, 80.0, 100.0, 162.0] | [96.0, 110.0, 125.0, 150.0, 168.0, 200.0, 250.0, 398.0]
HV 200A | HV 200A | 200 | 0 | [10.0, 4.267, 1.21, 0.403, 0.1, 0.058, 0.022, 0.01] | [10.0, 3.73, 1.654, 0.328, 0.1, 0.0531, 0.019, 0.01] | 0 | [600.0, 700.0, 900.0, 1150.0, 1665.0, 2000.0, 3000.0, 4313.0] | [1200.0, 1500.0, 1800.0, 2700.0, 3960.0, 5000.0, 7500.0, 10620.0]
HV 20A | HV 20A | 20 | 0 | [10.0, 1.3, 0.3, 0.155, 0.1, 0.0555, 0.023, 0.01] | [10.0, 1.3, 0.161, 0.1, 0.0611, 0.0399, 0.0141, 0.01] | 0 | [60.0, 70.0, 80.0, 87.0, 94.0, 110.0, 150.0, 216.0] | [120.0, 150.0, 200.0, 223.0, 260.0, 300.0, 450.0, 532.0]
HV 25A | HV 25A | 25 | 0 | [10.0, 2.512, 0.833, 0.299, 0.1, 0.0372, 0.0223, 0.01] | [10.0, 3.125, 0.597, 0.198, 0.1, 0.0378, 0.022, 0.01] | 0 | [75.0, 82.0, 90.0, 100.0, 124.0, 170.0, 200.0, 289.0] | [150.0, 170.0, 210.0, 250.0, 294.0, 400.0, 500.0, 711.0]
HV 31.5A | HV 31.5A | 31.5 | 0 | [10.0, 2.34, 0.722, 0.181, 0.1, 0.055, 0.0296, 0.01] | [10.0, 2.84, 0.368, 0.164, 0.1, 0.0621, 0.0378, 0.0195, 0.01] | 0 | [95.0, 110.0, 125.0, 150.0, 165.0, 200.0, 250.0, 390.0] | [189.0, 220.0, 300.0, 350.0, 393.0, 450.0, 530.0, 700.0, 960.0]
HV 40A | HV 40A | 40 | 0 | [10.0, 1.3, 0.161, 0.1, 0.0611, 0.0399, 0.0141, 0.01] | [10.0, 2.05, 0.369, 0.198, 0.1, 0.051, 0.0298, 0.01] | 0 | [120.0, 150.0, 200.0, 223.0, 260.0, 300.0, 450.0, 532.0] | [240.0, 300.0, 400.0, 450.0, 530.0, 650.0, 800.0, 1311.0]
HV 50A | HV 50A | 50 | 0 | [10.0, 3.215, 0.597, 0.198, 0.1, 0.0378, 0.022, 0.01] | [10.0, 3.64, 0.854, 0.281, 0.1, 0.0531, 0.022, 0.01] | 0 | [150.0, 170.0, 210.0, 250.0, 294.0, 400.0, 500.0, 711.0] | [300.0, 350.0, 450.0, 550.0, 700.0, 850.0, 1200.0, 1752.0]
HV 6.3A | HV 6.3A | 6.3 | 0 | [10.0, 1.39, 0.344, 0.168, 0.1, 0.056, 0.0263, 0.01] | [10.0, 1.711, 0.516, 0.198, 0.1, 0.0634, 0.0303, 0.01] | 0 | [19.0, 19.5, 20.4, 20.8, 22.0, 25.0, 32.0, 48.0] | [38.0, 40.0, 43.0, 48.0, 53.0, 60.0, 75.0, 118.0]
HV 63A | HV 63A | 63 | 0 | [10.0, 2.84, 0.368, 0.164, 0.1, 0.0621, 0.0378, 0.0195, 0.01] | [10.0, 1.82, 0.344, 0.1, 0.0467, 0.0269, 0.01] | 0 | [189.0, 220.0, 300.0, 350.0, 393.0, 450.0, 530.0, 700.0, 961.0] | [378.0, 500.0, 700.0, 934.0, 1200.0, 1500.0, 2366.0]
HV 80A | HV 80A | 80 | 0 | [10.0, 2.05, 0.369, 0.198, 0.1, 0.051, 0.0298, 0.01] | [10.0, 4.15, 1.03, 0.198, 0.1, 0.051, 0.0172, 0.01] | 0 | [240.0, 300.0, 400.0, 450.0, 530.0, 650.0, 800.0, 1311.0] | [480.0, 550.0, 700.0, 1000.0, 1260.0, 1600.0, 2500.0, 3227.0]
Siemens NH-1-100 | Siemens NH-1-100 | 100 | [5400.0, 2000.0, 400.0, 20.0, 1.0, 0.2, 0.012, 0.004] | 0 | 0 | [150.0, 190.0, 250.0, 430.0, 900.0, 1250.0, 2700.0, 3600.0] | 0 | 0
Siemens NH-1-125 | Siemens NH-1-125 | 125 | [4800.0, 120.0, 7.0, 0.1, 0.004] | 0 | 0 | [180.0, 400.0, 740.0, 2000.0, 4250.0] | 0 | 0
Siemens NH-1-16 | Siemens NH-1-16 | 16 | [4000.0, 400.0, 2.0, 0.1, 0.04, 0.01] | 0 | 0 | [26.0, 35.0, 75.0, 150.0, 200.0, 300.0] | 0 | 0
Siemens NH-1-160 | Siemens NH-1-160 | 160 | [4800.0, 120.0, 7.0, 0.1, 0.004] | 0 | 0 | [210.0, 500.0, 900.0, 2300.0, 5000.0] | 0 | 0
Siemens NH-1-25 | Siemens NH-1-25 | 25 | [4000.0, 1000.0, 10.0, 0.2, 0.02, 0.01] | 0 | 0 | [40.0, 50.0, 100.0, 210.0, 400.0, 500.0] | 0 | 0
Siemens NH-1-50 | Siemens NH-1-50 | 50 | [4000.0, 40.0, 4.0, 1.0, 0.02, 0.01] | 0 | 0 | [86.0, 200.0, 300.0, 400.0, 1000.0, 1280.0] | 0 | 0
Siemens NH-1-63 | Siemens NH-1-63 | 63 | [4000.0, 100.0, 10.0, 2.0, 0.04, 0.01] | 0 | 0 | [100.0, 200.0, 300.0, 400.0, 1000.0, 1500.0] | 0 | 0
Siemens NH-1-80 | Siemens NH-1-80 | 80 | [4800.0, 120.0, 7.0, 0.1, 0.01] | 0 | 0 | [150.58, 250.0, 450.0, 1150.0, 2470.0] | 0 | 0
Siemens NH-2-1000 | Siemens NH-2-1000 | 1000 | [4800.0, 120.0, 7.0, 0.1, 0.004] | 0 | 0 | [1900.0, 3500.0, 8400.0, 24000.0, 52000.0] | 0 | 0
Siemens NH-2-200 | Siemens NH-2-200 | 200 | [4800.0, 120.0, 7.0, 0.1, 0.004] | 0 | 0 | [280.0, 650.0, 1200.0, 3000.0, 7000.0] | 0 | 0
Siemens NH-2-224 | Siemens NH-2-224 | 224 | [4800.0, 120.0, 7.0, 0.2, 0.04, 0.004] | 0 | 0 | [400.0, 750.0, 1453.0, 3025.0, 4315.0, 7600.0] | 0 | 0
Siemens NH-2-250 | Siemens NH-2-250 | 250 | [4800.0, 120.0, 7.0, 0.1, 0.004] | 0 | 0 | [450.0, 800.0, 1650.0, 4000.0, 8500.0] | 0 | 0
Siemens NH-2-315 | Siemens NH-2-315 | 315 | [4800.0, 120.0, 7.0, 0.1, 0.004] | 0 | 0 | [550.0, 920.0, 1900.0, 5000.0, 11000.0] | 0 | 0
Siemens NH-2-355 | Siemens NH-2-355 | 355 | [4800.0, 120.0, 6.0, 0.1, 0.004] | 0 | 0 | [650.0, 1116.27, 2350.0, 5840.0, 12790.0] | 0 | 0
Siemens NH-2-400 | Siemens NH-2-400 | 400 | [4800.0, 120.0, 7.0, 0.1, 0.004] | 0 | 0 | [720.0, 1350.0, 2800.0, 6500.0, 15000.0] | 0 | 0
Siemens NH-2-425 | Siemens NH-2-425 | 425 | [4800.0, 120.0, 7.0, 0.1, 0.004] | 0 | 0 | [850.0, 1500.0, 3050.0, 7500.0, 16500.0] | 0 | 0
Siemens NH-2-630 | Siemens NH-2-630 | 630 | [4800.0, 120.0, 7.0, 0.1, 0.004] | 0 | 0 | [1200.0, 2000.0, 4800.0, 12000.0, 26000.0] | 0 | 0

## res_bus
| vm_pu | va_degree | p_mw | q_mvar
0 | 0.98516 | -0.097447 | 0.37826 | 0.1832
1 | 0.98516 | -0.097386 | 0 | 0
2 | 0.98536 | -0.09614 | 0.26656 | 0.1291
3 | 0.9851 | -0.096923 | 0 | 0
4 | 0.98537 | -0.096305 | 0 | 0
5 | 0.9854 | -0.096537 | 0 | 0
6 | 0.98536 | -0.096206 | 0.19457 | 0.094234
7 | 0.98539 | -0.096405 | 0.12804 | 0.062013
8 | 0.98543 | -0.096832 | 0.23044 | 0.11161
9 | 0.9862 | -0.10414 | 0.26456 | 0.12813
10 | 0.98622 | -0.10399 | 0 | 0
11 | 0.98731 | -0.11376 | 0 | 0
12 | 0.98559 | -0.098234 | 0 | 0
13 | 0.98558 | -0.098191 | 0.13518 | 0.065472
14 | 0.98556 | -0.097976 | 0 | 0
15 | 0.98509 | -0.096754 | 0 | 0
16 | 0.9851 | -0.096913 | 0.073683 | 0.035686
17 | 0.98505 | -0.096421 | 0 | 0
18 | 0.9851 | -0.096908 | 0.078253 | 0.0379
19 | 0.98505 | -0.096385 | 0.28502 | 0.13804
20 | 0.99288 | -0.13464 | 0 | 0
21 | 0.98902 | -0.10189 | 0 | 0
22 | 0.99529 | -0.12227 | 0 | 0
23 | 0.9903 | -0.11696 | 0 | 0
24 | 0.99278 | -0.13372 | 0.15727 | 0.076171
25 | 0.98879 | -0.099925 | 0 | 0
26 | 0.98876 | -0.099667 | 0 | 0
27 | 0.98864 | -0.10453 | 0.32717 | 0.15845
28 | 0.99015 | -0.11566 | 0 | 0
29 | 0.9901 | -0.11596 | 0.38327 | 0.18563
30 | 0.98885 | -0.10753 | 0 | 0
31 | 0.98873 | -0.10668 | 0.24764 | 0.11994
32 | 0.99684 | -0.031947 | 0 | 0
33 | 0.99027 | -0.11667 | 0.33004 | 0.15985
34 | 0.99274 | -0.13339 | 0 | 0
35 | 0.98877 | -0.099717 | 0.37256 | 0.18044
36 | 0.98875 | -0.099548 | 0.37262 | 0.18047
37 | 0.9873 | -0.11386 | 0.16569 | 0.080249
38 | 0.99477 | -0.030339 | 0.39439 | 0.19101
39 | 0.99479 | -0.03053 | 0 | 0
40 | 0.99513 | -0.033332 | 0 | 0
41 | 0.99462 | -0.029099 | 0 | 0
42 | 0.9957 | -0.037809 | 0 | 0
43 | 0.99542 | -0.035644 | 0 | 0
44 | 0.9957 | -0.037786 | 0.12415 | 0.060129
45 | 0.99664 | -0.030404 | 0.070635 | 0.03421
46 | 0.99511 | -0.033181 | 0.24383 | 0.11809
47 | 0.99541 | -0.035583 | 0.12504 | 0.060559
48 | 0.99459 | -0.029267 | 0.29138 | 0.14112
49 | 0.9951 | -0.033134 | 0 | 0
50 | 0.99501 | -0.032472 | 0.14669 | 0.071045
51 | 0.99503 | -0.032652 | 0 | 0
52 | 0.99796 | -0.0083423 | 0.37133 | 0.17984
53 | 0.99802 | -0.0080076 | 0 | 0
54 | 0.99795 | -0.0074865 | 0 | 0
55 | 0.9983 | -0.0094176 | 0 | 0
56 | 0.99777 | -0.0081842 | 0 | 0
57 | 0.99792 | -0.0077285 | 0.15884 | 0.076928
58 | 0.99828 | -0.0094915 | 0.22143 | 0.10724
59 | 1 | 0 | -10.5447 | -4.6689
60 | 0.99737 | -0.0059236 | 0 | 0
61 | 0.99999 | 0.00013747 | 0.296 | 0.14336
62 | 0.998 | -0.025823 | 0 | 0
63 | 0.99736 | -0.0060135 | 0.22247 | 0.10775
64 | 0.98863 | -0.10605 | 0 | 0
65 | 0.98758 | -0.099036 | 0 | 0
66 | 0.98669 | -0.092487 | 0.279 | 0.13512
67 | 0.9867 | -0.092632 | 0 | 0
68 | 0.98633 | -0.089789 | 0 | 0
69 | 0.98758 | -0.099008 | 0.38321 | 0.1856
70 | 0.98626 | -0.089254 | 0 | 0
71 | 0.98631 | -0.089635 | 0.16869 | 0.081699
72 | 0.98622 | -0.088893 | 0.21707 | 0.10513
73 | 0.98757 | -0.099016 | 0 | 0
74 | 0.98615 | -0.089451 | 0 | 0
75 | 0.98606 | -0.089215 | 0.11563 | 0.056003
76 | 0.9861 | -0.08901 | 0 | 0
77 | 0.98615 | -0.089417 | 0.077072 | 0.037328
78 | 0.98747 | -0.098588 | 0 | 0
79 | 0.98747 | -0.098638 | 0.093997 | 0.045525
80 | 0.99258 | -0.13188 | 0.27998 | 0.1356
81 | 0.9926 | -0.13207 | 0.16092 | 0.077938
82 | 0.9926 | -0.1321 | 0 | 0
83 | 0.99265 | -0.13252 | 0 | 0
84 | 0.99259 | -0.13203 | 0 | 0
85 | 0.99267 | -0.13275 | 0.3728 | 0.18056
86 | 0.99259 | -0.13198 | 0.21709 | 0.10514
87 | 0.99259 | -0.13203 | 0 | 0
88 | 0.99269 | -0.13295 | 0.41188 | 0.19948
89 | 0.99271 | -0.13312 | 0 | 0
90 | 0.9927 | -0.13304 | 0 | 0
91 | 0.99269 | -0.13291 | 0.15057 | 0.072922
92 | 0.9927 | -0.13299 | 0.14954 | 0.072424
93 | 0.99259 | -0.13197 | 0.069512 | 0.033666
94 | 0.99258 | -0.13196 | 0.071895 | 0.03482
95 | 0.99258 | -0.13195 | 0 | 0
96 | 0.99257 | -0.1318 | 0.16437 | 0.079608
97 | 0.99997 | 149.9981 | 0 | 0

## res_line
| p_from_mw | q_from_mvar | p_to_mw | q_to_mvar | pl_mw | ql_mvar | i_from_ka | i_to_ka | i_ka | vm_from_pu | va_from_degree | vm_to_pu | va_to_degree | loading_percent
0 | 0.437 | 0.20521 | -0.437 | -0.20549 | 3.2593e-06 | -0.00028165 | 0.014147 | 0.01415 | 0.01415 | 0.98516 | -0.097447 | 0.98516 | -0.097386 | 6.4319
1 | -0.81526 | -0.38841 | 0.81541 | 0.38837 | 0.00015206 | -4.6014e-05 | 0.026462 | 0.02646 | 0.026462 | 0.98516 | -0.097447 | 0.98536 | -0.09614 | 12.6007
2 | 0.437 | 0.20549 | -0.43697 | -0.20761 | 2.4532e-05 | -0.0021153 | 0.01415 | 0.014177 | 0.014177 | 0.98516 | -0.097386 | 0.9851 | -0.096923 | 6.444
3 | -1.082 | -0.51746 | 1.082 | 0.517 | 3.389e-05 | -0.00046672 | 0.035136 | 0.03513 | 0.035136 | 0.98536 | -0.09614 | 0.98539 | -0.096405 | 15.9711
4 | 0.078253 | 0.037537 | -0.078253 | -0.0379 | 1.3554e-07 | -0.00036297 | 0.0025433 | 0.0025479 | 0.0025479 | 0.9851 | -0.096923 | 0.9851 | -0.096908 | 1.1582
5 | 0.35872 | 0.17007 | -0.35872 | -0.17013 | 4.606e-07 | -5.893e-05 | 0.011634 | 0.011634 | 0.011634 | 0.9851 | -0.096923 | 0.9851 | -0.096913 | 5.2883
6 | -0.19457 | -0.093264 | 0.19458 | 0.090877 | 5.4688e-06 | -0.0023865 | 0.0063212 | 0.0062912 | 0.0063212 | 0.98537 | -0.096305 | 0.9854 | -0.096537 | 2.8733
7 | 0.19457 | 0.093264 | -0.19457 | -0.094234 | 2.2378e-06 | -0.00097001 | 0.0063212 | 0.0063335 | 0.0063335 | 0.98537 | -0.096305 | 0.98536 | -0.096206 | 2.8789
8 | 1.2101 | 0.5788 | -1.21 | -0.57901 | 1.8858e-05 | -0.00020648 | 0.039296 | 0.039298 | 0.039298 | 0.9854 | -0.096537 | 0.98539 | -0.096405 | 17.8628
9 | -1.4046 | -0.66968 | 1.4047 | 0.66928 | 4.9254e-05 | -0.00039706 | 0.045587 | 0.045581 | 0.045587 | 0.9854 | -0.096537 | 0.98543 | -0.096832 | 20.7211
10 | -1.6351 | -0.78089 | 1.6353 | 0.77959 | 0.00022201 | -0.0013032 | 0.053082 | 0.053065 | 0.053082 | 0.98543 | -0.096832 | 0.98556 | -0.097976 | 24.1281
11 | -0.26456 | -0.12813 | 0.26456 | 0.12808 | 5.8772e-06 | -4.8054e-05 | 0.0086045 | 0.0086038 | 0.0086045 | 0.9862 | -0.10414 | 0.98622 | -0.10399 | 4.0974
12 | -2.0364 | -0.96616 | 2.0388 | 0.95716 | 0.0024223 | -0.0089906 | 0.065975 | 0.065854 | 0.065975 | 0.98622 | -0.10399 | 0.98731 | -0.11376 | 29.9886
13 | 1.7718 | 0.83807 | -1.7706 | -0.84416 | 0.0012237 | -0.0060909 | 0.057371 | 0.057452 | 0.057452 | 0.98622 | -0.10399 | 0.98559 | -0.098234 | 26.1147
14 | 0.1657 | 0.080194 | -0.16569 | -0.080249 | 2.5091e-06 | -5.4991e-05 | 0.0053823 | 0.005383 | 0.005383 | 0.98731 | -0.11376 | 0.9873 | -0.11386 | 2.5633
15 | -2.2045 | -1.0374 | 2.2073 | 1.0387 | 0.0027869 | 0.0013864 | 0.071236 | 0.071231 | 0.071236 | 0.98731 | -0.11376 | 0.98864 | -0.10453 | 33.9217
16 | 0.13518 | 0.064868 | -0.13518 | -0.065472 | 6.7183e-07 | -0.00060388 | 0.0043917 | 0.0043994 | 0.0043994 | 0.98559 | -0.098234 | 0.98558 | -0.098191 | 1.9997
17 | 1.6354 | 0.77929 | -1.6353 | -0.77959 | 5.0211e-05 | -0.00029491 | 0.053061 | 0.053065 | 0.053065 | 0.98559 | -0.098234 | 0.98556 | -0.097976 | 24.1203
18 | -0.28503 | -0.13555 | 0.28503 | 0.13445 | 5.4429e-06 | -0.0011043 | 0.0092491 | 0.0092352 | 0.0092491 | 0.98509 | -0.096754 | 0.9851 | -0.096913 | 4.2041
19 | 0.28503 | 0.13555 | -0.28502 | -0.1378 | 1.1141e-05 | -0.0022499 | 0.0092491 | 0.0092776 | 0.0092776 | 0.98509 | -0.096754 | 0.98505 | -0.096421 | 4.2171
20 | 0.28502 | 0.1378 | -0.28502 | -0.13804 | 1.1936e-06 | -0.00024022 | 0.0092776 | 0.0092807 | 0.0092807 | 0.98505 | -0.096421 | 0.98505 | -0.096385 | 4.2185
21 | 3.2944 | 1.5157 | -3.2808 | -1.5332 | 0.013663 | -0.017479 | 0.10544 | 0.1057 | 0.1057 | 0.99288 | -0.13464 | 0.98902 | -0.10189 | 48.0454
22 | -7.8082 | -3.5545 | 7.8264 | 3.5058 | 0.01822 | -0.04875 | 0.24944 | 0.24873 | 0.24944 | 0.99288 | -0.13464 | 0.99529 | -0.12227 | 39.0968
23 | 2.3074 | 0.98228 | -2.3011 | -1.0012 | 0.0062991 | -0.018899 | 0.072913 | 0.073152 | 0.073152 | 0.99288 | -0.13464 | 0.9903 | -0.11696 | 33.2509
24 | 2.2064 | 1.0565 | -2.2061 | -1.0573 | 0.00023663 | -0.00075431 | 0.071125 | 0.071135 | 0.071135 | 0.99288 | -0.13464 | 0.99278 | -0.13372 | 32.3342
25 | 0.37266 | 0.16827 | -0.37257 | -0.17936 | 9.1559e-05 | -0.011089 | 0.011935 | 0.012072 | 0.012072 | 0.98902 | -0.10189 | 0.98879 | -0.099925 | 5.4872
26 | 0.37273 | 0.16726 | -0.37263 | -0.17986 | 0.00010402 | -0.012601 | 0.011924 | 0.01208 | 0.01208 | 0.98902 | -0.10189 | 0.98876 | -0.099667 | 5.491
27 | 2.5354 | 1.1977 | -2.5344 | -1.1972 | 0.00092669 | 0.00048981 | 0.081844 | 0.081845 | 0.081845 | 0.98902 | -0.10189 | 0.98864 | -0.10453 | 38.9738
28 | -7.8264 | -3.5058 | 7.833 | 3.5232 | 0.0066196 | 0.01739 | 0.24873 | 0.24873 | 0.24873 | 0.99529 | -0.12227 | 0.99684 | -0.031947 | 38.5631
29 | 0.33006 | 0.15815 | -0.33004 | -0.15985 | 1.1083e-05 | -0.0017011 | 0.010669 | 0.01069 | 0.01069 | 0.9903 | -0.11696 | 0.99027 | -0.11667 | 4.8592
30 | 0.38335 | 0.17874 | -0.38329 | -0.18556 | 5.9735e-05 | -0.0068258 | 0.01233 | 0.012415 | 0.012415 | 0.9903 | -0.11696 | 0.99015 | -0.11566 | 5.6434
31 | 1.5877 | 0.66429 | -1.5853 | -0.68036 | 0.0024212 | -0.016065 | 0.05017 | 0.050361 | 0.050361 | 0.9903 | -0.11696 | 0.98885 | -0.10753 | 22.8913
32 | 2.0489 | 0.98109 | -2.0488 | -0.98139 | 8.0849e-05 | -0.00030262 | 0.066054 | 0.066058 | 0.066058 | 0.99278 | -0.13372 | 0.99274 | -0.13339 | 30.0264
33 | 0.37257 | 0.17936 | -0.37256 | -0.18044 | 8.9796e-06 | -0.0010736 | 0.012072 | 0.012085 | 0.012085 | 0.98879 | -0.099925 | 0.98877 | -0.099717 | 5.4934
34 | 0.37263 | 0.17986 | -0.37262 | -0.18047 | 5.1414e-06 | -0.0006141 | 0.01208 | 0.012088 | 0.012088 | 0.98876 | -0.099667 | 0.98875 | -0.099548 | 5.4945
35 | 0.38329 | 0.18556 | -0.38327 | -0.18563 | 1.7711e-05 | -6.4377e-05 | 0.012415 | 0.012416 | 0.012416 | 0.99015 | -0.11566 | 0.9901 | -0.11596 | 5.9126
36 | 1.5853 | 0.68036 | -1.5851 | -0.68175 | 0.00021116 | -0.0013927 | 0.050361 | 0.050378 | 0.050378 | 0.98885 | -0.10753 | 0.98873 | -0.10668 | 22.8989
37 | 1.3374 | 0.56181 | -1.3373 | -0.56311 | 0.00013783 | -0.0013019 | 0.042354 | 0.042369 | 0.042369 | 0.98873 | -0.10668 | 0.98863 | -0.10605 | 19.2586
38 | -9.2317 | -4.1527 | 9.242 | 4.1341 | 0.010355 | -0.018569 | 0.29314 | 0.29286 | 0.29314 | 0.99684 | -0.031947 | 0.998 | -0.025823 | 45.9474
39 | 1.3986 | 0.62955 | -1.3983 | -0.63211 | 0.00029339 | -0.0025534 | 0.044417 | 0.044448 | 0.044448 | 0.99684 | -0.031947 | 0.99664 | -0.030404 | 20.2038
40 | 1.4873 | 0.71291 | -1.4873 | -0.71353 | 8.362e-05 | -0.00061579 | 0.047961 | 0.047969 | 0.047969 | 0.99274 | -0.13339 | 0.99269 | -0.13291 | 21.8043
41 | 0.56145 | 0.26848 | -0.56143 | -0.26944 | 1.7995e-05 | -0.00096251 | 0.018097 | 0.018109 | 0.018109 | 0.99274 | -0.13339 | 0.99271 | -0.13312 | 8.2313
42 | -0.39439 | -0.19101 | 0.3944 | 0.19006 | 8.7189e-06 | -0.00095253 | 0.012717 | 0.012705 | 0.012717 | 0.99477 | -0.030339 | 0.99479 | -0.03053 | 5.7803
43 | -0.68584 | -0.32051 | 0.68609 | 0.31144 | 0.00024794 | -0.0090689 | 0.021968 | 0.021857 | 0.021968 | 0.99479 | -0.03053 | 0.99513 | -0.033332 | 9.9856
44 | 0.29144 | 0.13045 | -0.29139 | -0.14107 | 5.2344e-05 | -0.010625 | 0.0092658 | 0.0093962 | 0.0093962 | 0.99479 | -0.03053 | 0.99462 | -0.029099 | 4.271
45 | 0.39054 | 0.17609 | -0.39053 | -0.177 | 7.9764e-06 | -0.0009115 | 0.012428 | 0.012438 | 0.012438 | 0.99513 | -0.033332 | 0.99511 | -0.033181 | 5.6539
46 | -1.0766 | -0.48753 | 1.077 | 0.4825 | 0.00033989 | -0.005031 | 0.034285 | 0.034224 | 0.034285 | 0.99513 | -0.033332 | 0.99542 | -0.035644 | 15.584
47 | 0.29139 | 0.14107 | -0.29138 | -0.14112 | 7.4288e-06 | -5.1115e-05 | 0.0093962 | 0.0093969 | 0.0093969 | 0.99462 | -0.029099 | 0.99459 | -0.029267 | 4.4747
48 | 1.2024 | 0.53785 | -1.202 | -0.54208 | 0.00035795 | -0.004239 | 0.038188 | 0.03824 | 0.03824 | 0.9957 | -0.037809 | 0.99542 | -0.035644 | 17.3816
49 | 0.12415 | 0.059756 | -0.12415 | -0.060129 | 3.3627e-07 | -0.00037312 | 0.0039946 | 0.0039994 | 0.0039994 | 0.9957 | -0.037809 | 0.9957 | -0.037786 | 1.8179
50 | -1.3265 | -0.5976 | 1.3277 | 0.5979 | 0.0011726 | 0.00029621 | 0.042181 | 0.042176 | 0.042181 | 0.9957 | -0.037809 | 0.99664 | -0.030404 | 20.0863
51 | 0.12504 | 0.059585 | -0.12504 | -0.060559 | 8.9003e-07 | -0.0009743 | 0.0040169 | 0.0040291 | 0.0040291 | 0.99542 | -0.035644 | 0.99541 | -0.035583 | 1.8314
52 | 0.1467 | 0.058912 | -0.1467 | -0.059987 | 1.2805e-06 | -0.0010751 | 0.0045861 | 0.0045979 | 0.0045979 | 0.99511 | -0.033181 | 0.9951 | -0.033134 | 2.0899
53 | 0.1467 | 0.059987 | -0.14669 | -0.068528 | 1.0415e-05 | -0.0085408 | 0.0045979 | 0.0046973 | 0.0046973 | 0.9951 | -0.033134 | 0.99503 | -0.032652 | 2.1351
54 | -0.14669 | -0.071045 | 0.14669 | 0.068528 | 3.158e-06 | -0.0025167 | 0.0047287 | 0.0046973 | 0.0047287 | 0.99501 | -0.032472 | 0.99503 | -0.032652 | 2.1494
55 | -0.37133 | -0.17984 | 0.37135 | 0.17977 | 1.8837e-05 | -7.6465e-05 | 0.011935 | 0.011934 | 0.011935 | 0.99796 | -0.0083423 | 0.99802 | -0.0080076 | 5.6832
56 | 0.15885 | 0.06932 | -0.15884 | -0.076782 | 1.072e-05 | -0.0074624 | 0.0050132 | 0.0051034 | 0.0051034 | 0.99802 | -0.0080076 | 0.99795 | -0.0074865 | 2.3197
57 | -0.75282 | -0.30116 | 0.75304 | 0.29417 | 0.00021706 | -0.0069901 | 0.023453 | 0.023378 | 0.023453 | 0.99802 | -0.0080076 | 0.9983 | -0.0094176 | 10.6604
58 | 0.22262 | 0.05207 | -0.22257 | -0.074001 | 5.5197e-05 | -0.021931 | 0.0066131 | 0.0067859 | 0.0067859 | 0.99802 | -0.0080076 | 0.99777 | -0.0081842 | 3.0845
59 | 0.15884 | 0.076782 | -0.15884 | -0.076928 | 5.8097e-06 | -0.00014515 | 0.0051034 | 0.0051053 | 0.0051053 | 0.99795 | -0.0074865 | 0.99792 | -0.0077285 | 2.4311
60 | 9.465 | 4.2449 | -9.4649 | -4.2451 | 0.00012795 | -0.00021611 | 0.29996 | 0.29997 | 0.29997 | 0.9983 | -0.0094176 | 0.99828 | -0.0094915 | 47.0166
61 | -10.218 | -4.5391 | 10.2347 | 4.516 | 0.016701 | -0.023066 | 0.32331 | 0.32293 | 0.32331 | 0.9983 | -0.0094176 | 1 | 0 | 50.6762
62 | 0.22257 | 0.074001 | -0.22247 | -0.10771 | 9.1701e-05 | -0.033709 | 0.0067859 | 0.0071542 | 0.0071542 | 0.99777 | -0.0081842 | 0.99737 | -0.0059236 | 3.2519
63 | 9.2434 | 4.1379 | -9.242 | -4.1341 | 0.0014107 | 0.0037299 | 0.29285 | 0.29286 | 0.29286 | 0.99828 | -0.0094915 | 0.998 | -0.025823 | 45.4039
64 | 0.296 | 0.14242 | -0.296 | -0.14336 | 4.7053e-06 | -0.00093332 | 0.0094825 | 0.0094942 | 0.0094942 | 1 | 0 | 0.99999 | 0.00013747 | 4.3156
65 | 0.22247 | 0.10771 | -0.22247 | -0.10775 | 3.0297e-06 | -3.7553e-05 | 0.0071542 | 0.0071547 | 0.0071547 | 0.99737 | -0.0059236 | 0.99736 | -0.0060135 | 3.407
66 | 1.3373 | 0.56311 | -1.3358 | -0.5771 | 0.0014892 | -0.013988 | 0.042369 | 0.042534 | 0.042534 | 0.98863 | -0.10605 | 0.98758 | -0.099036 | 19.3337
67 | 0.47722 | 0.21015 | -0.47722 | -0.2103 | 1.925e-06 | -0.00014395 | 0.015242 | 0.015244 | 0.015244 | 0.98758 | -0.099036 | 0.98758 | -0.099008 | 6.929
68 | 0.85858 | 0.36695 | -0.85777 | -0.38544 | 0.00080674 | -0.018486 | 0.027293 | 0.027513 | 0.027513 | 0.98758 | -0.099036 | 0.9867 | -0.092632 | 12.5057
69 | -0.279 | -0.13512 | 0.279 | 0.13413 | 4.6792e-06 | -0.00099048 | 0.0090696 | 0.009057 | 0.0090696 | 0.98669 | -0.092487 | 0.9867 | -0.092632 | 4.1225
70 | 0.57877 | 0.2513 | -0.57854 | -0.26303 | 0.00023269 | -0.011727 | 0.01846 | 0.0186 | 0.0186 | 0.9867 | -0.092632 | 0.98633 | -0.089789 | 8.4547
71 | 0.40985 | 0.1831 | -0.40982 | -0.1861 | 2.9917e-05 | -0.0029983 | 0.013138 | 0.013174 | 0.013174 | 0.98633 | -0.089789 | 0.98626 | -0.089254 | 5.9882
72 | 0.16869 | 0.079926 | -0.16869 | -0.081699 | 3.0551e-06 | -0.0017727 | 0.0054633 | 0.0054857 | 0.0054857 | 0.98633 | -0.089789 | 0.98631 | -0.089635 | 2.4935
73 | 0.094008 | 0.024699 | -0.094008 | -0.025712 | 4.7029e-07 | -0.0010134 | 0.0028412 | 0.0028488 | 0.0028488 | 0.98758 | -0.099008 | 0.98757 | -0.099016 | 1.2949
74 | 0.40982 | 0.1861 | -0.4098 | -0.18805 | 1.9525e-05 | -0.0019477 | 0.013174 | 0.013198 | 0.013198 | 0.98626 | -0.089254 | 0.98622 | -0.088893 | 5.999
75 | 0.19273 | 0.082915 | -0.19271 | -0.083105 | 1.1375e-05 | -0.00018934 | 0.0061412 | 0.0061435 | 0.0061435 | 0.98622 | -0.088893 | 0.98615 | -0.089451 | 2.9255
76 | 0.094008 | 0.025712 | -0.093998 | -0.045475 | 9.7847e-06 | -0.019763 | 0.0028488 | 0.0030526 | 0.0030526 | 0.98757 | -0.099016 | 0.98747 | -0.098588 | 1.3875
77 | 0.077073 | 0.036485 | -0.077072 | -0.037328 | 3.0332e-07 | -0.00084303 | 0.0024962 | 0.0025068 | 0.0025068 | 0.98615 | -0.089451 | 0.98615 | -0.089417 | 1.1395
78 | 0.11564 | 0.04662 | -0.11563 | -0.05584 | 7.2693e-06 | -0.0092204 | 0.0036499 | 0.0037592 | 0.0037592 | 0.98615 | -0.089451 | 0.9861 | -0.08901 | 1.7087
79 | -0.11563 | -0.056003 | 0.11563 | 0.05584 | 3.5714e-06 | -0.00016232 | 0.0037613 | 0.0037592 | 0.0037613 | 0.98606 | -0.089215 | 0.9861 | -0.08901 | 1.7911
80 | 0.093998 | 0.045475 | -0.093997 | -0.045525 | 7.1354e-07 | -4.9572e-05 | 0.0030526 | 0.0030532 | 0.0030532 | 0.98747 | -0.098588 | 0.98747 | -0.098638 | 1.4539
81 | -0.27998 | -0.1356 | 0.27999 | 0.13429 | 6.0917e-06 | -0.0013119 | 0.0090476 | 0.009031 | 0.0090476 | 0.99258 | -0.13188 | 0.9926 | -0.13207 | 4.1125
82 | -0.44091 | -0.21223 | 0.44091 | 0.21209 | 1.6007e-06 | -0.00013881 | 0.014231 | 0.014229 | 0.014231 | 0.9926 | -0.13207 | 0.9926 | -0.1321 | 6.4687
83 | -0.96379 | -0.46161 | 0.96384 | 0.46074 | 4.8118e-05 | -0.00086392 | 0.031079 | 0.031068 | 0.031079 | 0.9926 | -0.1321 | 0.99265 | -0.13252 | 14.1266
84 | 0.52288 | 0.24952 | -0.52287 | -0.24979 | 4.4065e-06 | -0.00027213 | 0.016849 | 0.016853 | 0.016853 | 0.9926 | -0.1321 | 0.99259 | -0.13203 | 7.6604
85 | -0.96384 | -0.46074 | 0.96386 | 0.46029 | 2.5274e-05 | -0.00045406 | 0.031068 | 0.031062 | 0.031068 | 0.99265 | -0.13252 | 0.99267 | -0.13275 | 14.1216
86 | 0.38146 | 0.18235 | -0.38146 | -0.18263 | 2.4479e-06 | -0.00028446 | 0.012297 | 0.0123 | 0.0123 | 0.99259 | -0.13203 | 0.99259 | -0.13198 | 5.5909
87 | 0.14141 | 0.067439 | -0.14141 | -0.067505 | 7.7836e-08 | -6.6008e-05 | 0.0045563 | 0.0045571 | 0.0045571 | 0.99259 | -0.13203 | 0.99259 | -0.13203 | 2.0714
88 | -1.3367 | -0.64084 | 1.3367 | 0.64061 | 2.5812e-05 | -0.00023716 | 0.043108 | 0.043104 | 0.043108 | 0.99267 | -0.13275 | 0.99269 | -0.13291 | 19.5943
89 | 0.16437 | 0.077493 | -0.16437 | -0.077861 | 5.8432e-07 | -0.00036811 | 0.0052851 | 0.0052897 | 0.0052897 | 0.99259 | -0.13198 | 0.99258 | -0.13195 | 2.4044
90 | 0.14141 | 0.067505 | -0.14141 | -0.068274 | 9.0844e-07 | -0.00076888 | 0.0045571 | 0.0045668 | 0.0045668 | 0.99259 | -0.13203 | 0.99259 | -0.13197 | 2.0758
91 | -0.41188 | -0.19948 | 0.41189 | 0.19872 | 7.7289e-06 | -0.00076737 | 0.013308 | 0.013299 | 0.013308 | 0.99269 | -0.13295 | 0.99271 | -0.13312 | 6.0493
92 | 0.14954 | 0.070722 | -0.14954 | -0.071795 | 1.4134e-06 | -0.0010731 | 0.0048103 | 0.0048238 | 0.0048238 | 0.99271 | -0.13312 | 0.9927 | -0.13304 | 2.1926
93 | 0.14954 | 0.071795 | -0.14954 | -0.072424 | 8.3279e-07 | -0.0006295 | 0.0048238 | 0.0048317 | 0.0048317 | 0.9927 | -0.13304 | 0.9927 | -0.13299 | 2.1962
94 | 0.071895 | 0.034608 | -0.071895 | -0.03482 | 6.4853e-08 | -0.00021197 | 0.0023206 | 0.0023233 | 0.0023233 | 0.99259 | -0.13197 | 0.99258 | -0.13196 | 1.056
95 | 0.16437 | 0.077861 | -0.16437 | -0.079608 | 2.7867e-06 | -0.0017468 | 0.0052897 | 0.0053117 | 0.0053117 | 0.99258 | -0.13195 | 0.99257 | -0.1318 | 2.4144

## res_trafo
| p_hv_mw | q_hv_mvar | p_lv_mw | q_lv_mvar | pl_mw | ql_mvar | i_hv_ka | i_lv_ka | vm_hv_pu | va_hv_degree | vm_lv_pu | va_lv_degree | loading_percent
0 | 2.6518e-14 | 1.7507e-14 | 0.013999 | 0.0105 | 0.013999 | 0.0105 | 1.6678e-16 | 0.00050517 | 0.99997 | 149.9981 | 1 | 0 | 0.069998

## res_ext_grid
| p_mw | q_mvar
0 | 10.5447 | 4.6689

## res_load
| p_mw | q_mvar
0 | 0.37826 | 0.1832
1 | 0.26656 | 0.1291
2 | 0.19457 | 0.094234
3 | 0.12804 | 0.062013
4 | 0.23044 | 0.11161
5 | 0.26456 | 0.12813
6 | 0.13518 | 0.065472
7 | 0.073683 | 0.035686
8 | 0.078253 | 0.0379
9 | 0.28502 | 0.13804
10 | 0.15727 | 0.076171
11 | 0.32717 | 0.15845
12 | 0.38327 | 0.18563
13 | 0.24764 | 0.11994
14 | 0.33004 | 0.15985
15 | 0.37256 | 0.18044
16 | 0.37262 | 0.18047
17 | 0.16569 | 0.080249
18 | 0.39439 | 0.19101
19 | 0.12415 | 0.060129
20 | 0.070635 | 0.03421
21 | 0.24383 | 0.11809
22 | 0.12504 | 0.060559
23 | 0.29138 | 0.14112
24 | 0.14669 | 0.071045
25 | 0.37133 | 0.17984
26 | 0.15884 | 0.076928
27 | 0.22143 | 0.10724
28 | 0.296 | 0.14336
29 | 0.22247 | 0.10775
30 | 0.279 | 0.13512
31 | 0.38321 | 0.1856
32 | 0.16869 | 0.081699
33 | 0.21707 | 0.10513
34 | 0.11563 | 0.056003
35 | 0.077072 | 0.037328
36 | 0.093997 | 0.045525
37 | 0.27998 | 0.1356
38 | 0.16092 | 0.077938
39 | 0.3728 | 0.18056
40 | 0.21709 | 0.10514
41 | 0.41188 | 0.19948
42 | 0.15057 | 0.072922
43 | 0.14954 | 0.072424
44 | 0.069512 | 0.033666
45 | 0.071895 | 0.03482
46 | 0.16437 | 0.079608

## dtypes
| element | column | dtype
0 | bus | name | object
1 | bus | vn_kv | float64
2 | bus | type | object
3 | bus | zone | object
4 | bus | in_service | bool
5 | load | name | object
6 | load | bus | uint32
7 | load | p_mw | float64
8 | load | q_mvar | float64
9 | load | const_z_percent | float64
10 | load | const_i_percent | float64
11 | load | sn_mva | float64
12 | load | scaling | float64
13 | load | in_service | bool
14 | load | type | object
15 | ext_grid | name | object
16 | ext_grid | bus | uint32
17 | ext_grid | vm_pu | float64
18 | ext_grid | va_degree | float64
19 | ext_grid | slack_weight | float64
20 | ext_grid | in_service | bool
21 | line | name | object
22 | line | std_type | object
23 | line | from_bus | uint32
24 | line | to_bus | uint32
25 | line | length_km | float64
26 | line | r_ohm_per_km | float64
27 | line | x_ohm_per_km | float64
28 | line | c_nf_per_km | float64
29 | line | g_us_per_km | float64
30 | line | max_i_ka | float64
31 | line | df | float64
32 | line | parallel | uint32
33 | line | type | object
34 | line | in_service | bool
35 | trafo | name | object
36 | trafo | std_type | object
37 | trafo | hv_bus | uint32
38 | trafo | lv_bus | uint32
39 | trafo | sn_mva | float64
40 | trafo | vn_hv_kv | float64
41 | trafo | vn_lv_kv | float64
42 | trafo | vk_percent | float64
43 | trafo | vkr_percent | float64
44 | trafo | pfe_kw | float64
45 | trafo | i0_percent | float64
46 | trafo | shift_degree | float64
47 | trafo | tap_side | object
48 | trafo | tap_neutral | int32
49 | trafo | tap_min | int32
50 | trafo | tap_max | int32
51 | trafo | tap_step_percent | float64
52 | trafo | tap_step_degree | float64
53 | trafo | tap_pos | int32
54 | trafo | tap_phase_shifter | bool
55 | trafo | parallel | uint32
56 | trafo | df | float64
57 | trafo | in_service | bool
58 | bus_geodata | x | float64
59 | bus_geodata | y | float64
60 | bus_geodata | coords | object
61 | res_bus | vm_pu | float64
62 | res_bus | va_degree | float64
63 | res_bus | p_mw | float64
64 | res_bus | q_mvar | float64
65 | res_line | p_from_mw | float64
66 | res_line | q_from_mvar | float64
67 | res_line | p_to_mw | float64
68 | res_line | q_to_mvar | float64
69 | res_line | pl_mw | float64
70 | res_line | ql_mvar | float64
71 | res_line | i_from_ka | float64
72 | res_line | i_to_ka | float64
73 | res_line | i_ka | float64
74 | res_line | vm_from_pu | float64
75 | res_line | va_from_degree | float64
76 | res_line | vm_to_pu | float64
77 | res_line | va_to_degree | float64
78 | res_line | loading_percent | float64
79 | res_trafo | p_hv_mw | float64
80 | res_trafo | q_hv_mvar | float64
81 | res_trafo | p_lv_mw | float64
82 | res_trafo | q_lv_mvar | float64
83 | res_trafo | pl_mw | float64
84 | res_trafo | ql_mvar | float64
85 | res_trafo | i_hv_ka | float64
86 | res_trafo | i_lv_ka | float64
87 | res_trafo | vm_hv_pu | float64
88 | res_trafo | va_hv_degree | float64
89 | res_trafo | vm_lv_pu | float64
90 | res_trafo | va_lv_degree | float64
91 | res_trafo | loading_percent | float64
92 | res_ext_grid | p_mw | float64
93 | res_ext_grid | q_mvar | float64
94 | res_load | p_mw | float64
95 | res_load | q_mvar | float64

## parameters
| version | format_version | converged | OPF_converged | name | f_hz | sn_mva
0 | 2.14.6 | 2.14.0 | TRUE | FALSE |  | 50 | 1