## bus
| name | vn_kv | type | zone | in_service
0 | bus_MV_499_0_node_0 | 20 | n |  | TRUE
1 | bus_MV_499_0_node_1 | 20 | n |  | TRUE
2 | bus_MV_499_0_node_2 | 20 | n |  | TRUE
3 | bus_MV_499_0_node_17 | 20 | n |  | TRUE
4 | bus_MV_499_0_node_18 | 20 | n |  | TRUE
5 | bus_MV_499_0_node_3 | 20 | n |  | TRUE
6 | bus_MV_499_0_node_5 | 20 | n |  | TRUE
7 | bus_MV_499_0_node_4 | 20 | n |  | TRUE
8 | bus_MV_499_0_node_9 | 20 | n |  | TRUE
9 | bus_MV_499_0_node_10 | 20 | n |  | TRUE
10 | bus_MV_499_0_node_6 | 20 | n |  | TRUE
11 | bus_MV_499_0_node_7 | 20 | n |  | TRUE
12 | bus_MV_499_0_node_40 | 20 | n |  | TRUE
13 | bus_MV_499_0_node_154 | 20 | n |  | TRUE
14 | bus_MV_499_0_node_8 | 20 | n |  | TRUE
15 | bus_MV_499_0_node_77 | 20 | n |  | TRUE
16 | bus_MV_499_0_node_104 | 20 | n |  | TRUE
17 | bus_MV_499_0_node_106 | 20 | n |  | TRUE
18 | bus_MV_499_0_node_111 | 20 | n |  | TRUE
19 | bus_MV_499_0_node_41 | 20 | n |  | TRUE
20 | bus_MV_499_0_node_42 | 20 | n |  | TRUE
21 | bus_MV_499_0_node_50 | 20 | n |  | TRUE
22 | bus_MV_499_0_node_51 | 20 | n |  | TRUE
23 | bus_MV_499_0_node_105 | 20 | n |  | TRUE
24 | bus_MV_499_0_node_107 | 20 | n |  | TRUE
25 | bus_MV_499_0_node_112 | 20 | n |  | TRUE
26 | bus_MV_499_0_node_11 | 20 | n |  | TRUE
27 | bus_MV_499_0_node_13 | 20 | n |  | TRUE
28 | bus_MV_499_0_node_12 | 20 | n |  | TRUE
29 | bus_MV_499_0_node_16 | 20 | n |  | TRUE
30 | bus_MV_499_0_node_14 | 20 | n |  | TRUE
31 | bus_MV_499_0_node_78 | 20 | n |  | TRUE
32 | bus_MV_499_0_node_109 | 20 | n |  | TRUE
33 | bus_MV_499_0_node_91 | 20 | n |  | TRUE
34 | bus_MV_499_0_node_134 | 20 | n |  | TRUE
35 | bus_MV_499_0_node_161 | 20 | n |  | TRUE
36 | bus_MV_499_0_node_130 | 20 | n |  | TRUE
37 | bus_MV_499_0_node_89 | 20 | n |  | TRUE
38 | bus_MV_499_0_node_110 | 20 | n |  | TRUE
39 | bus_MV_499_0_node_19 | 20 | n |  | TRUE
40 | bus_MV_499_0_node_113 | 20 | n |  | TRUE
41 | bus_MV_499_0_node_20 | 20 | n |  | TRUE
42 | bus_MV_499_0_node_21 | 20 | n |  | TRUE
43 | bus_MV_499_0_node_23 | 20 | n |  | TRUE
44 | bus_MV_499_0_node_22 | 20 | n |  | TRUE
45 | bus_MV_499_0_node_25 | 20 | n |  | TRUE
46 | bus_MV_499_0_node_26 | 20 | n |  | TRUE
47 | bus_MV_499_0_node_39 | 20 | n |  | TRUE
48 | bus_MV_499_0_node_24 | 20 | n |  | TRUE
49 | bus_MV_499_0_node_80 | 20 | n |  | TRUE
50 | bus_MV_499_0_node_123 | 20 | n |  | TRUE
51 | bus_MV_499_0_node_53 | 20 | n |  | TRUE
52 | bus_MV_499_0_node_56 | 20 | n |  | TRUE
53 | bus_MV_499_0_node_122 | 20 | n |  | TRUE
54 | bus_MV_499_0_node_27 | 20 | n |  | TRUE
55 | bus_MV_499_0_node_28 | 20 | n |  | TRUE
56 | bus_MV_499_0_node_29 | 20 | n |  | TRUE
57 | bus_MV_499_0_node_30 | 20 | n |  | TRUE
58 | bus_MV_499_0_node_38 | 20 | n |  | TRUE
59 | bus_MV_499_0_node_31 | 20 | n |  | TRUE
60 | bus_MV_499_0_node_34 | 20 | n |  | TRUE
61 | bus_MV_499_0_node_124 | 20 | n |  | TRUE
62 | bus_MV_499_0_node_79 | 20 | n |  | TRUE
63 | bus_MV_499_0_node_35 | 20 | n |  | TRUE
64 | bus_MV_499_0_node_32 | 20 | n |  | TRUE
65 | bus_MV_499_0_node_49 | 20 | n |  | TRUE
66 | bus_MV_499_0_node_43 | 20 | n |  | TRUE
67 | bus_MV_499_0_node_33 | 20 | n |  | TRUE
68 | bus_MV_499_0_node_125 | 20 | n |  | TRUE
69 | bus_MV_499_0_node_156 | 20 | n |  | TRUE
70 | bus_MV_499_0_node_36 | 20 | n |  | TRUE
71 | bus_MV_499_0_node_164 | 20 | n |  | TRUE
72 | bus_MV_499_0_node_37 | 20 | n |  | TRUE
73 | bus_MV_499_0_node_46 | 20 | n |  | TRUE
74 | bus_MV_499_0_node_54 | 20 | n |  | TRUE
75 | bus_MV_499_0_node_52 | 20 | n |  | TRUE
76 | bus_MV_499_0_node_81 | 20 | n |  | TRUE
77 | bus_MV_499_0_node_48 | 20 | n |  | TRUE
78 | bus_MV_499_0_node_55 | 20 | n |  | TRUE
79 | bus_MV_499_0_node_44 | 20 | n |  | TRUE
80 | bus_MV_499_0_node_45 | 20 | n |  | TRUE
81 | bus_MV_499_0_node_47 | 20 | n |  | TRUE
82 | bus_MV_499_0_node_152 | 20 | n |  | TRUE
83 | bus_MV_499_0_node_82 | 20 | n |  | TRUE
84 | bus_MV_499_0_node_57 | 20 | n |  | TRUE
85 | bus_MV_499_0_node_58 | 20 | n |  | TRUE
86 | bus_MV_499_0_node_59 | 20 | n |  | TRUE
87 | bus_MV_499_0_node_60 | 20 | n |  | TRUE
88 | bus_MV_499_0_node_61 | 20 | n |  | TRUE
89 | bus_MV_499_0_node_153 | 20 | n |  | TRUE
90 | bus_MV_499_0_node_83 | 20 | n |  | TRUE
91 | bus_MV_499_0_node_126 | 20 | n |  | TRUE
92 | bus_MV_499_0_node_85 | 20 | n |  | TRUE
93 | bus_MV_499_0_node_62 | 20 | n |  | TRUE
94 | bus_MV_499_0_node_63 | 20 | n |  | TRUE
95 | bus_MV_499_0_node_64 | 20 | n |  | TRUE
96 | bus_MV_499_0_node_65 | 20 | n |  | TRUE
97 | bus_MV_499_0_node_66 | 20 | n |  | TRUE
98 | bus_MV_499_0_node_67 | 20 | n |  | TRUE
99 | bus_MV_499_0_node_162 | 20 | n |  | TRUE
100 | bus_MV_499_0_node_120 | 20 | n |  | TRUE
101 | bus_MV_499_0_node_70 | 20 | n |  | TRUE
102 | bus_MV_499_0_node_72 | 20 | n |  | TRUE
103 | bus_MV_499_0_node_166 | 20 | n |  | TRUE
104 | bus_MV_499_0_node_69 | 20 | n |  | TRUE
105 | bus_MV_499_0_node_71 | 20 | n |  | TRUE
106 | bus_MV_499_0_node_68 | 20 | n |  | TRUE
107 | bus_MV_499_0_node_121 | 20 | n |  | TRUE
108 | bus_MV_499_0_node_157 | 20 | n |  | TRUE
109 | bus_MV_499_0_node_127 | 20 | n |  | TRUE
110 | bus_MV_499_0_node_128 | 20 | n |  | TRUE
111 | bus_MV_499_0_node_73 | 20 | n |  | TRUE
112 | bus_MV_499_0_node_74 | 20 | n |  | TRUE
113 | bus_MV_499_0_node_151 | 20 | n |  | TRUE
114 | bus_MV_499_0_node_75 | 20 | n |  | TRUE
115 | bus_MV_499_0_node_92 | 20 | n |  | TRUE
116 | bus_MV_499_0_node_93 | 20 | n |  | TRUE
117 | bus_MV_499_0_node_94 | 20 | n |  | TRUE
118 | bus_MV_499_0_node_95 | 20 | n |  | TRUE
119 | bus_MV_499_0_node_96 | 20 | n |  | TRUE
120 | bus_MV_499_0_node_103 | 20 | n |  | TRUE
121 | bus_MV_499_0_node_167 | 20 | n |  | TRUE
122 | bus_MV_499_0_node_133 | 20 | n |  | TRUE
123 | bus_MV_499_0_node_147 | 20 | n |  | TRUE
124 | bus_MV_499_0_node_102 | 20 | n |  | TRUE
125 | bus_MV_499_0_node_135 | 20 | n |  | TRUE
126 | bus_MV_499_0_node_150 | 20 | n |  | TRUE
127 | bus_MV_499_0_node_138 | 20 | n |  | TRUE
128 | bus_MV_499_0_node_140 | 20 | n |  | TRUE
129 | bus_MV_499_0_node_131 | 20 | n |  | TRUE
130 | bus_MV_499_0_node_149 | 20 | n |  | TRUE
131 | bus_MV_499_0_node_136 | 20 | n |  | TRUE
132 | bus_MV_499_0_node_146 | 20 | n |  | TRUE
133 | bus_MV_499_0_node_158 | 20 | n |  | TRUE
134 | bus_MV_499_0_node_142 | 20 | n |  | TRUE
135 | bus_MV_499_0_node_141 | 20 | n |  | TRUE
136 | bus_MV_499_0_node_145 | 20 | n |  | TRUE
137 | bus_MV_499_0_node_117 | 20 | n |  | TRUE
138 | bus_MV_499_0_node_116 | 20 | n |  | TRUE
139 | bus_MV_499_0_node_132 | 20 | n |  | TRUE
140 | bus_MV_499_0_node_139 | 20 | n |  | TRUE
141 | bus_MV_499_0_node_144 | 20 | n |  | TRUE
142 | bus_MV_499_0_node_143 | 20 | n |  | TRUE
143 | bus_MV_499_0_node_137 | 20 | n |  | TRUE
144 | bus_MV_499_0_node_84 | 20 | n |  | TRUE
145 | bus_MV_499_0_node_155 | 20 | n |  | TRUE
146 | bus_MV_499_0_node_86 | 20 | n |  | TRUE
147 | bus_MV_499_0_node_88 | 20 | n |  | TRUE
148 | bus_MV_499_0_node_87 | 20 | n |  | TRUE
149 | bus_MV_499_0_node_90 | 20 | n |  | TRUE
150 | bus_MV_499_0_node_129 | 20 | n |  | TRUE
151 | bus_MV_499_0_node_168 | 20 | n |  | TRUE
152 | bus_MV_499_0_node_97 | 20 | n |  | TRUE
153 | bus_MV_499_0_node_98 | 20 | n |  | TRUE
154 | bus_MV_499_0_node_100 | 20 | n |  | TRUE
155 | bus_MV_499_0_node_101 | 20 | n |  | TRUE
156 | bus_MV_499_0_node_165 | 20 | n |  | TRUE
157 | bus_MV_499_0_node_108 | 20 | n |  | TRUE
158 | bus_MV_499_0_node_159 | 20 | n |  | TRUE
159 | bus_MV_499_0_node_163 | 20 | n |  | TRUE
160 | bus_MV_499_0_node_160 | 20 | n |  | TRUE
161 | bus_MV_499_0_node_114 | 20 | n |  | TRUE
162 | bus_MV_499_0_node_115 | 20 | n |  | TRUE
163 | bus_MV_499_0_node_118 | 20 | n |  | TRUE
164 | bus_MV_499_0_node_119 | 20 | n |  | TRUE
165 | bus_HV_499_0_node_61 | 110 | n |  | TRUE

## load
| name | bus | p_mw | q_mvar | const_z_percent | const_i_percent | sn_mva | scaling | in_service | type
0 | MV_499_0_load_0 | 0 | 0.24157 | 0.117 | 0 | 0 |  | 1 | TRUE | wye
1 | MV_499_0_load_17 | 3 | 0.25915 | 0.12551 | 0 | 0 |  | 1 | TRUE | wye
2 | MV_499_0_load_18 | 4 | 0.13784 | 0.066761 | 0 | 0 |  | 1 | TRUE | wye
3 | MV_499_0_load_3 | 5 | 0.31796 | 0.154 | 0 | 0 |  | 1 | TRUE | wye
4 | MV_499_0_load_40 | 12 | 0.39478 | 0.1912 | 0 | 0 |  | 1 | TRUE | wye
5 | MV_499_0_load_154 | 13 | 0.29919 | 0.14491 | 0 | 0 |  | 1 | TRUE | wye
6 | MV_499_0_load_77 | 15 | 0.36033 | 0.17452 | 0 | 0 |  | 1 | TRUE | wye
7 | MV_499_0_load_104 | 16 | 0.075026 | 0.036337 | 0 | 0 |  | 1 | TRUE | wye
8 | MV_499_0_load_106 | 17 | 0.075958 | 0.036788 | 0 | 0 |  | 1 | TRUE | wye
9 | MV_499_0_load_111 | 18 | 0.13543 | 0.065592 | 0 | 0 |  | 1 | TRUE | wye
10 | MV_499_0_load_105 | 23 | 0.31501 | 0.15257 | 0 | 0 |  | 1 | TRUE | wye
11 | MV_499_0_load_11 | 26 | 0.10309 | 0.049927 | 0 | 0 |  | 1 | TRUE | wye
12 | MV_499_0_load_78 | 31 | 0.31347 | 0.15182 | 0 | 0 |  | 1 | TRUE | wye
13 | MV_499_0_load_109 | 32 | 0.26518 | 0.12843 | 0 | 0 |  | 1 | TRUE | wye
14 | MV_499_0_load_161 | 35 | 0.27259 | 0.13202 | 0 | 0 |  | 1 | TRUE | wye
15 | MV_499_0_load_130 | 36 | 0.2852 | 0.13813 | 0 | 0 |  | 1 | TRUE | wye
16 | MV_499_0_load_110 | 38 | 0.079323 | 0.038418 | 0 | 0 |  | 1 | TRUE | wye
17 | MV_499_0_load_20 | 41 | 0.2602 | 0.12602 | 0 | 0 |  | 1 | TRUE | wye
18 | MV_499_0_load_39 | 47 | 0.29273 | 0.14178 | 0 | 0 |  | 1 | TRUE | wye
19 | MV_499_0_load_80 | 49 | 0.11674 | 0.056539 | 0 | 0 |  | 1 | TRUE | wye
20 | MV_499_0_load_123 | 50 | 0.10307 | 0.049921 | 0 | 0 |  | 1 | TRUE | wye
21 | MV_499_0_load_53 | 51 | 0.22038 | 0.10674 | 0 | 0 |  | 1 | TRUE | wye
22 | MV_499_0_load_56 | 52 | 0.37749 | 0.18283 | 0 | 0 |  | 1 | TRUE | wye
23 | MV_499_0_load_122 | 53 | 0.20472 | 0.099153 | 0 | 0 |  | 1 | TRUE | wye
24 | MV_499_0_load_27 | 54 | 0.27795 | 0.13461 | 0 | 0 |  | 1 | TRUE | wye
25 | MV_499_0_load_38 | 58 | 0.2233 | 0.10815 | 0 | 0 |  | 1 | TRUE | wye
26 | MV_499_0_load_124 | 61 | 0.14989 | 0.072597 | 0 | 0 |  | 1 | TRUE | wye
27 | MV_499_0_load_79 | 62 | 0.27575 | 0.13355 | 0 | 0 |  | 1 | TRUE | wye
28 | MV_499_0_load_43 | 66 | 0.24146 | 0.11694 | 0 | 0 |  | 1 | TRUE | wye
29 | MV_499_0_load_125 | 68 | 0.18418 | 0.0892 | 0 | 0 |  | 1 | TRUE | wye
30 | MV_499_0_load_156 | 69 | 0.23351 | 0.11309 | 0 | 0 |  | 1 | TRUE | wye
31 | MV_499_0_load_164 | 71 | 0.2715 | 0.13149 | 0 | 0 |  | 1 | TRUE | wye
32 | MV_499_0_load_54 | 74 | 0.27475 | 0.13307 | 0 | 0 |  | 1 | TRUE | wye
33 | MV_499_0_load_81 | 76 | 0.36499 | 0.17677 | 0 | 0 |  | 1 | TRUE | wye
34 | MV_499_0_load_48 | 77 | 0.37478 | 0.18151 | 0 | 0 |  | 1 | TRUE | wye
35 | MV_499_0_load_55 | 78 | 0.38298 | 0.18548 | 0 | 0 |  | 1 | TRUE | wye
36 | MV_499_0_load_44 | 79 | 0.31021 | 0.15024 | 0 | 0 |  | 1 | TRUE | wye
37 | MV_499_0_load_152 | 82 | 0.28257 | 0.13686 | 0 | 0 |  | 1 | TRUE | wye
38 | MV_499_0_load_57 | 84 | 0.21139 | 0.10238 | 0 | 0 |  | 1 | TRUE | wye
39 | MV_499_0_load_153 | 89 | 0.26934 | 0.13045 | 0 | 0 |  | 1 | TRUE | wye
40 | MV_499_0_load_126 | 91 | 3.3277 | 1.6117 | 0 | 0 |  | 1 | TRUE | wye
41 | MV_499_0_load_62 | 93 | 0.32688 | 0.15831 | 0 | 0 |  | 1 | TRUE | wye
42 | MV_499_0_load_64 | 95 | 0.32225 | 0.15607 | 0 | 0 |  | 1 | TRUE | wye
43 | MV_499_0_load_162 | 99 | 0.14835 | 0.07185 | 0 | 0 |  | 1 | TRUE | wye
44 | MV_499_0_load_120 | 100 | 0.084131 | 0.040746 | 0 | 0 |  | 1 | TRUE | wye
45 | MV_499_0_load_166 | 103 | 0.19928 | 0.096514 | 0 | 0 |  | 1 | TRUE | wye
46 | MV_499_0_load_68 | 106 | 0.057646 | 0.027919 | 0 | 0 |  | 1 | TRUE | wye
47 | MV_499_0_load_121 | 107 | 0.37324 | 0.18077 | 0 | 0 |  | 1 | TRUE | wye
48 | MV_499_0_load_157 | 108 | 0.46395 | 0.2247 | 0 | 0 |  | 1 | TRUE | wye
49 | MV_499_0_load_128 | 110 | 1.1865 | 0.57463 | 0 | 0 |  | 1 | TRUE | wye
50 | MV_499_0_load_73 | 111 | 0.34557 | 0.16737 | 0 | 0 |  | 1 | TRUE | wye
51 | MV_499_0_load_151 | 113 | 0.077402 | 0.037488 | 0 | 0 |  | 1 | TRUE | wye
52 | MV_499_0_load_92 | 115 | 0.38275 | 0.18537 | 0 | 0 |  | 1 | TRUE | wye
53 | MV_499_0_load_103 | 120 | 0.19205 | 0.093012 | 0 | 0 |  | 1 | TRUE | wye
54 | MV_499_0_load_167 | 121 | 0.15405 | 0.074608 | 0 | 0 |  | 1 | TRUE | wye
55 | MV_499_0_load_147 | 123 | 0.22539 | 0.10916 | 0 | 0 |  | 1 | TRUE | wye
56 | MV_499_0_load_150 | 126 | 0.12336 | 0.059746 | 0 | 0 |  | 1 | TRUE | wye
57 | MV_499_0_load_131 | 129 | 0.39548 | 0.19154 | 0 | 0 |  | 1 | TRUE | wye
58 | MV_499_0_load_149 | 130 | 0.071842 | 0.034795 | 0 | 0 |  | 1 | TRUE | wye
59 | MV_499_0_load_158 | 133 | 0.37229 | 0.18031 | 0 | 0 |  | 1 | TRUE | wye
60 | MV_499_0_load_142 | 134 | 0.20729 | 0.1004 | 0 | 0 |  | 1 | TRUE | wye
61 | MV_499_0_load_141 | 135 | 0.078026 | 0.03779 | 0 | 0 |  | 1 | TRUE | wye
62 | MV_499_0_load_145 | 136 | 0.079202 | 0.038359 | 0 | 0 |  | 1 | TRUE | wye
63 | MV_499_0_load_117 | 137 | 0.093534 | 0.045301 | 0 | 0 |  | 1 | TRUE | wye
64 | MV_499_0_load_144 | 141 | 0.17568 | 0.085088 | 0 | 0 |  | 1 | TRUE | wye
65 | MV_499_0_load_143 | 142 | 0.11237 | 0.054423 | 0 | 0 |  | 1 | TRUE | wye
66 | MV_499_0_load_155 | 145 | 0.29518 | 0.14296 | 0 | 0 |  | 1 | TRUE | wye
67 | MV_499_0_load_86 | 146 | 0.28382 | 0.13746 | 0 | 0 |  | 1 | TRUE | wye
68 | MV_499_0_load_88 | 147 | 0.13854 | 0.067097 | 0 | 0 |  | 1 | TRUE | wye
69 | MV_499_0_load_129 | 150 | 0.16993 | 0.082303 | 0 | 0 |  | 1 | TRUE | wye
70 | MV_499_0_load_168 | 151 | 0.3416 | 0.16544 | 0 | 0 |  | 1 | TRUE | wye
71 | MV_499_0_load_97 | 152 | 0.19754 | 0.095675 | 0 | 0 |  | 1 | TRUE | wye
72 | MV_499_0_load_101 | 155 | 0.074833 | 0.036243 | 0 | 0 |  | 1 | TRUE | wye
73 | MV_499_0_load_165 | 156 | 0.099677 | 0.048276 | 0 | 0 |  | 1 | TRUE | wye
74 | MV_499_0_load_108 | 157 | 0.12369 | 0.059904 | 0 | 0 |  | 1 | TRUE | wye
75 | MV_499_0_load_163 | 159 | 0.2759 | 0.13362 | 0 | 0 |  | 1 | TRUE | wye
76 | MV_499_0_load_160 | 160 | 0.37713 | 0.18265 | 0 | 0 |  | 1 | TRUE | wye
77 | MV_499_0_load_114 | 161 | 0.071232 | 0.034499 | 0 | 0 |  | 1 | TRUE | wye
78 | MV_499_0_load_118 | 163 | 0.078814 | 0.038171 | 0 | 0 |  | 1 | TRUE | wye
79 | MV_499_0_load_119 | 164 | 0.1032 | 0.049981 | 0 | 0 |  | 1 | TRUE | wye

## ext_grid
| name | bus | vm_pu | va_degree | slack_weight | in_service
0 |  | 88 | 1 | 0 | 1 | TRUE

## line
| name | std_type | from_bus | to_bus | length_km | r_ohm_per_km | x_ohm_per_km | c_nf_per_km | g_us_per_km | max_i_ka | df | parallel | type | in_service
0 | MV_499_0_line_0 |  | 0 | 1 | 0.081012 | 0.445 | 0.132 | 190 | 0 | 0.22 | 1 | 1 | cs | TRUE
1 | MV_499_0_line_1 |  | 1 | 2 | 0.19419 | 0.445 | 0.132 | 190 | 0 | 0.22 | 1 | 1 | cs | TRUE
2 | MV_499_0_line_2 |  | 2 | 3 | 0.059313 | 0.445 | 0.132 | 190 | 0 | 0.22 | 1 | 1 | cs | TRUE
3 | MV_499_0_line_3 |  | 3 | 4 | 0.0050356 | 0.445 | 0.132 | 190 | 0 | 0.22 | 1 | 1 | cs | TRUE
4 | MV_499_0_line_4 |  | 4 | 39 | 0.087498 | 0.445 | 0.132 | 190 | 0 | 0.22 | 1 | 1 | cs | TRUE
5 | MV_499_0_line_5 |  | 5 | 6 | 0.00667 | 0.445 | 0.132 | 190 | 0 | 0.22 | 1 | 1 | cs | TRUE
6 | MV_499_0_line_6 |  | 5 | 7 | 0.096964 | 0.5939 | 0.372 | 9.5 | 0 | 0.21 | 1 | 1 | ol | TRUE
7 | MV_499_0_line_7 |  | 6 | 8 | 0.20107 | 0.445 | 0.132 | 190 | 0 | 0.22 | 1 | 1 | cs | TRUE
8 | MV_499_0_line_8 |  | 6 | 9 | 0.41839 | 0.445 | 0.132 | 190 | 0 | 0.22 | 1 | 1 | cs | TRUE
9 | MV_499_0_line_9 |  | 7 | 10 | 0.5055 | 0.445 | 0.132 | 190 | 0 | 0.22 | 1 | 1 | cs | TRUE
10 | MV_499_0_line_10 |  | 8 | 17 | 0.041303 | 0.445 | 0.132 | 190 | 0 | 0.22 | 1 | 1 | cs | TRUE
11 | MV_499_0_line_11 |  | 9 | 18 | 0.072108 | 0.445 | 0.132 | 190 | 0 | 0.22 | 1 | 1 | cs | TRUE
12 | MV_499_0_line_12 |  | 10 | 11 | 0.16896 | 0.0515 | 0.029 | 1000 | 0 | 1.276 | 1 | 1 | cs | TRUE
13 | MV_499_0_line_13 |  | 10 | 12 | 0.060845 | 0.0515 | 0.029 | 1000 | 0 | 1.276 | 1 | 1 | cs | TRUE
14 | MV_499_0_line_14 |  | 11 | 13 | 0.030782 | 0.0515 | 0.029 | 1000 | 0 | 1.276 | 1 | 1 | cs | TRUE
15 | MV_499_0_line_15 |  | 12 | 19 | 0.071805 | 0.0595 | 0.16 | 22 | 0 | 1.29 | 1 | 1 | ol | TRUE
16 | MV_499_0_line_16 |  | 13 | 21 | 0.0096336 | 0.0595 | 0.16 | 22 | 0 | 1.29 | 1 | 1 | ol | TRUE
17 | MV_499_0_line_17 |  | 14 | 15 | 0.07119 | 0.445 | 0.132 | 190 | 0 | 0.22 | 1 | 1 | cs | TRUE
18 | MV_499_0_line_18 |  | 14 | 16 | 0.13172 | 0.5939 | 0.372 | 9.5 | 0 | 0.21 | 1 | 1 | ol | TRUE
19 | MV_499_0_line_19 |  | 16 | 23 | 0.10095 | 0.5939 | 0.372 | 9.5 | 0 | 0.21 | 1 | 1 | ol | TRUE
20 | MV_499_0_line_20 |  | 17 | 24 | 0.09283 | 0.445 | 0.132 | 190 | 0 | 0.22 | 1 | 1 | cs | TRUE
21 | MV_499_0_line_21 |  | 18 | 25 | 0.073985 | 0.445 | 0.132 | 190 | 0 | 0.22 | 1 | 1 | cs | TRUE
22 | MV_499_0_line_22 |  | 19 | 20 | 0.26268 | 0.0515 | 0.029 | 1000 | 0 | 1.276 | 1 | 1 | cs | TRUE
23 | MV_499_0_line_23 |  | 20 | 38 | 0.023573 | 0.0515 | 0.029 | 1000 | 0 | 1.276 | 1 | 1 | cs | TRUE
24 | MV_499_0_line_24 |  | 21 | 22 | 0.29941 | 0.0515 | 0.029 | 1000 | 0 | 1.276 | 1 | 1 | cs | TRUE
25 | MV_499_0_line_25 |  | 22 | 75 | 0.27991 | 0.445 | 0.132 | 190 | 0 | 0.22 | 1 | 1 | cs | TRUE
26 | MV_499_0_line_26 |  | 22 | 76 | 0.011181 | 0.0515 | 0.029 | 1000 | 0 | 1.276 | 1 | 1 | cs | TRUE
27 | MV_499_0_line_27 |  | 22 | 59 | 0.23994 | 0.161 | 0.117 | 273 | 0 | 0.362 | 1 | 1 | cs | TRUE
28 | MV_499_0_line_28 |  | 23 | 88 | 0.012044 | 0.445 | 0.132 | 190 | 0 | 0.22 | 1 | 1 | cs | TRUE
29 | MV_499_0_line_29 |  | 24 | 157 | 0.014786 | 0.445 | 0.132 | 190 | 0 | 0.22 | 1 | 1 | cs | TRUE
30 | MV_499_0_line_30 |  | 25 | 40 | 1.3886 | 0.445 | 0.132 | 190 | 0 | 0.22 | 1 | 1 | cs | TRUE
31 | MV_499_0_line_31 |  | 25 | 39 | 0.004949 | 0.445 | 0.132 | 190 | 0 | 0.22 | 1 | 1 | cs | TRUE
32 | MV_499_0_line_32 |  | 26 | 27 | 0.006539 | 0.0515 | 0.029 | 1000 | 0 | 1.276 | 1 | 1 | cs | TRUE
33 | MV_499_0_line_33 |  | 26 | 28 | 0.064495 | 0.0595 | 0.16 | 22 | 0 | 1.29 | 1 | 1 | ol | TRUE
34 | MV_499_0_line_34 |  | 27 | 29 | 0.104 | 0.0515 | 0.029 | 1000 | 0 | 1.276 | 1 | 1 | cs | TRUE
35 | MV_499_0_line_35 |  | 28 | 30 | 0.40533 | 0.0515 | 0.029 | 1000 | 0 | 1.276 | 1 | 1 | cs | TRUE
36 | MV_499_0_line_36 |  | 29 | 32 | 0.083421 | 0.0515 | 0.029 | 1000 | 0 | 1.276 | 1 | 1 | cs | TRUE
37 | MV_499_0_line_37 |  | 30 | 31 | 0.027377 | 0.161 | 0.117 | 273 | 0 | 0.362 | 1 | 1 | cs | TRUE
38 | MV_499_0_line_38 |  | 31 | 33 | 0.30866 | 0.5939 | 0.372 | 9.5 | 0 | 0.21 | 1 | 1 | ol | TRUE
39 | MV_499_0_line_39 |  | 31 | 34 | 0.82 | 0.5939 | 0.372 | 9.5 | 0 | 0.21 | 1 | 1 | ol | TRUE
40 | MV_499_0_line_40 |  | 32 | 38 | 0.0025678 | 0.0515 | 0.029 | 1000 | 0 | 1.276 | 1 | 1 | cs | TRUE
41 | MV_499_0_line_41 |  | 33 | 35 | 0.038262 | 0.5939 | 0.372 | 9.5 | 0 | 0.21 | 1 | 1 | ol | TRUE
42 | MV_499_0_line_42 |  | 33 | 36 | 0.5831 | 0.5939 | 0.372 | 9.5 | 0 | 0.21 | 1 | 1 | ol | TRUE
43 | MV_499_0_line_43 |  | 33 | 37 | 0.84308 | 0.445 | 0.132 | 190 | 0 | 0.22 | 1 | 1 | cs | TRUE
44 | MV_499_0_line_44 |  | 34 | 135 | 0.061969 | 0.445 | 0.132 | 190 | 0 | 0.22 | 1 | 1 | cs | TRUE
45 | MV_499_0_line_45 |  | 34 | 139 | 0.021609 | 0.445 | 0.132 | 190 | 0 | 0.22 | 1 | 1 | cs | TRUE
46 | MV_499_0_line_46 |  | 36 | 155 | 0.025486 | 0.445 | 0.132 | 190 | 0 | 0.22 | 1 | 1 | cs | TRUE
47 | MV_499_0_line_47 |  | 37 | 150 | 0.51672 | 0.445 | 0.132 | 190 | 0 | 0.22 | 1 | 1 | cs | TRUE
48 | MV_499_0_line_48 |  | 37 | 148 | 0.1982 | 0.445 | 0.132 | 190 | 0 | 0.22 | 1 | 1 | cs | TRUE
49 | MV_499_0_line_49 |  | 40 | 158 | 0.57762 | 0.445 | 0.132 | 190 | 0 | 0.22 | 1 | 1 | cs | TRUE
50 | MV_499_0_line_50 |  | 40 | 159 | 0.018313 | 0.5939 | 0.372 | 9.5 | 0 | 0.21 | 1 | 1 | ol | TRUE
51 | MV_499_0_line_51 |  | 41 | 42 | 0.012882 | 0.445 | 0.132 | 190 | 0 | 0.22 | 1 | 1 | cs | TRUE
52 | MV_499_0_line_52 |  | 42 | 43 | 0.72965 | 0.445 | 0.132 | 190 | 0 | 0.22 | 1 | 1 | cs | TRUE
53 | MV_499_0_line_53 |  | 43 | 48 | 0.50219 | 0.445 | 0.132 | 190 | 0 | 0.22 | 1 | 1 | cs | TRUE
54 | MV_499_0_line_54 |  | 43 | 49 | 0.033199 | 0.445 | 0.132 | 190 | 0 | 0.22 | 1 | 1 | cs | TRUE
55 | MV_499_0_line_55 |  | 43 | 44 | 1.082 | 0.445 | 0.132 | 190 | 0 | 0.22 | 1 | 1 | cs | TRUE
56 | MV_499_0_line_56 |  | 44 | 45 | 0.61236 | 0.445 | 0.132 | 190 | 0 | 0.22 | 1 | 1 | cs | TRUE
57 | MV_499_0_line_57 |  | 44 | 46 | 0.3463 | 0.445 | 0.132 | 190 | 0 | 0.22 | 1 | 1 | cs | TRUE
58 | MV_499_0_line_58 |  | 44 | 47 | 0.034954 | 0.445 | 0.132 | 190 | 0 | 0.22 | 1 | 1 | cs | TRUE
59 | MV_499_0_line_59 |  | 45 | 51 | 0.005019 | 0.445 | 0.132 | 190 | 0 | 0.22 | 1 | 1 | cs | TRUE
60 | MV_499_0_line_60 |  | 46 | 52 | 0.11932 | 0.5939 | 0.372 | 9.5 | 0 | 0.21 | 1 | 1 | ol | TRUE
61 | MV_499_0_line_61 |  | 48 | 50 | 0.039703 | 0.445 | 0.132 | 190 | 0 | 0.22 | 1 | 1 | cs | TRUE
62 | MV_499_0_line_62 |  | 50 | 53 | 0.032923 | 0.445 | 0.132 | 190 | 0 | 0.22 | 1 | 1 | cs | TRUE
63 | MV_499_0_line_63 |  | 53 | 60 | 0.021679 | 0.445 | 0.132 | 190 | 0 | 0.22 | 1 | 1 | cs | TRUE
64 | MV_499_0_line_64 |  | 54 | 55 | 0.052648 | 0.5939 | 0.372 | 9.5 | 0 | 0.21 | 1 | 1 | ol | TRUE
65 | MV_499_0_line_65 |  | 55 | 56 | 0.28021 | 0.445 | 0.132 | 190 | 0 | 0.22 | 1 | 1 | cs | TRUE
66 | MV_499_0_line_66 |  | 55 | 57 | 0.36301 | 0.445 | 0.132 | 190 | 0 | 0.22 | 1 | 1 | cs | TRUE
67 | MV_499_0_line_67 |  | 56 | 58 | 0.0683 | 0.5939 | 0.372 | 9.5 | 0 | 0.21 | 1 | 1 | ol | TRUE
68 | MV_499_0_line_68 |  | 57 | 59 | 0.25812 | 0.445 | 0.132 | 190 | 0 | 0.22 | 1 | 1 | cs | TRUE
69 | MV_499_0_line_69 |  | 57 | 60 | 0.02794 | 0.445 | 0.132 | 190 | 0 | 0.22 | 1 | 1 | cs | TRUE
70 | MV_499_0_line_70 |  | 57 | 61 | 0.021532 | 0.445 | 0.132 | 190 | 0 | 0.22 | 1 | 1 | cs | TRUE
71 | MV_499_0_line_71 |  | 57 | 62 | 0.12884 | 0.5939 | 0.372 | 9.5 | 0 | 0.21 | 1 | 1 | ol | TRUE
72 | MV_499_0_line_72 |  | 59 | 63 | 0.55984 | 0.445 | 0.132 | 190 | 0 | 0.22 | 1 | 1 | cs | TRUE
73 | MV_499_0_line_73 |  | 59 | 64 | 0.029743 | 0.445 | 0.132 | 190 | 0 | 0.22 | 1 | 1 | cs | TRUE
74 | MV_499_0_line_74 |  | 59 | 65 | 0.30787 | 0.445 | 0.132 | 190 | 0 | 0.22 | 1 | 1 | cs | TRUE
75 | MV_499_0_line_75 |  | 60 | 67 | 0.026012 | 0.445 | 0.132 | 190 | 0 | 0.22 | 1 | 1 | cs | TRUE
76 | MV_499_0_line_76 |  | 63 | 69 | 0.003269 | 0.445 | 0.132 | 190 | 0 | 0.22 | 1 | 1 | cs | TRUE
77 | MV_499_0_line_77 |  | 63 | 70 | 0.24977 | 0.445 | 0.132 | 190 | 0 | 0.22 | 1 | 1 | cs | TRUE
78 | MV_499_0_line_78 |  | 64 | 66 | 0.005335 | 0.445 | 0.132 | 190 | 0 | 0.22 | 1 | 1 | cs | TRUE
79 | MV_499_0_line_79 |  | 65 | 77 | 0.00681 | 0.445 | 0.132 | 190 | 0 | 0.22 | 1 | 1 | cs | TRUE
80 | MV_499_0_line_80 |  | 67 | 68 | 0.016294 | 0.445 | 0.132 | 190 | 0 | 0.22 | 1 | 1 | cs | TRUE
81 | MV_499_0_line_81 |  | 70 | 71 | 0.031073 | 0.445 | 0.132 | 190 | 0 | 0.22 | 1 | 1 | cs | TRUE
82 | MV_499_0_line_82 |  | 70 | 72 | 0.29716 | 0.445 | 0.132 | 190 | 0 | 0.22 | 1 | 1 | cs | TRUE
83 | MV_499_0_line_83 |  | 72 | 73 | 0.88207 | 0.445 | 0.132 | 190 | 0 | 0.22 | 1 | 1 | cs | TRUE
84 | MV_499_0_line_84 |  | 72 | 74 | 0.035484 | 0.445 | 0.132 | 190 | 0 | 0.22 | 1 | 1 | cs | TRUE
85 | MV_499_0_line_85 |  | 73 | 79 | 0.046109 | 0.445 | 0.132 | 190 | 0 | 0.22 | 1 | 1 | cs | TRUE
86 | MV_499_0_line_86 |  | 75 | 78 | 0.004073 | 0.445 | 0.132 | 190 | 0 | 0.22 | 1 | 1 | cs | TRUE
87 | MV_499_0_line_87 |  | 76 | 83 | 0.030301 | 0.0515 | 0.029 | 1000 | 0 | 1.276 | 1 | 1 | cs | TRUE
88 | MV_499_0_line_88 |  | 79 | 80 | 0.029259 | 0.445 | 0.132 | 190 | 0 | 0.22 | 1 | 1 | cs | TRUE
89 | MV_499_0_line_89 |  | 80 | 81 | 0.21681 | 0.445 | 0.132 | 190 | 0 | 0.22 | 1 | 1 | cs | TRUE
90 | MV_499_0_line_90 |  | 81 | 82 | 0.004276 | 0.445 | 0.132 | 190 | 0 | 0.22 | 1 | 1 | cs | TRUE
91 | MV_499_0_line_91 |  | 83 | 144 | 0.10757 | 0.0515 | 0.029 | 1000 | 0 | 1.276 | 1 | 1 | cs | TRUE
92 | MV_499_0_line_92 |  | 84 | 85 | 0.010318 | 0.0515 | 0.029 | 1000 | 0 | 1.276 | 1 | 1 | cs | TRUE
93 | MV_499_0_line_93 |  | 84 | 86 | 0.043298 | 0.0515 | 0.029 | 1000 | 0 | 1.276 | 1 | 1 | cs | TRUE
94 | MV_499_0_line_94 |  | 85 | 87 | 0.11686 | 0.122 | 0.112 | 304 | 0 | 0.421 | 1 | 1 | cs | TRUE
95 | MV_499_0_line_95 |  | 86 | 88 | 0.5483 | 0.0515 | 0.029 | 1000 | 0 | 1.276 | 1 | 1 | cs | TRUE
96 | MV_499_0_line_96 |  | 86 | 89 | 0.10198 | 0.0595 | 0.16 | 22 | 0 | 1.29 | 1 | 1 | ol | TRUE
97 | MV_499_0_line_97 |  | 87 | 91 | 0.083959 | 0.2376 | 0.344 | 10.3 | 0 | 0.41 | 1 | 1 | ol | TRUE
98 | MV_499_0_line_98 |  | 89 | 90 | 0.020789 | 0.0515 | 0.029 | 1000 | 0 | 1.276 | 1 | 1 | cs | TRUE
99 | MV_499_0_line_99 |  | 90 | 144 | 0.34806 | 0.0515 | 0.029 | 1000 | 0 | 1.276 | 1 | 1 | cs | TRUE
100 | MV_499_0_line_100 |  | 91 | 92 | 0.042091 | 0.445 | 0.132 | 190 | 0 | 0.22 | 1 | 1 | cs | TRUE
101 | MV_499_0_line_101 |  | 92 | 109 | 0.063996 | 0.445 | 0.132 | 190 | 0 | 0.22 | 1 | 1 | cs | TRUE
102 | MV_499_0_line_102 |  | 93 | 94 | 0.008948 | 0.445 | 0.132 | 190 | 0 | 0.22 | 1 | 1 | cs | TRUE
103 | MV_499_0_line_103 |  | 93 | 95 | 0.047179 | 0.445 | 0.132 | 190 | 0 | 0.22 | 1 | 1 | cs | TRUE
104 | MV_499_0_line_104 |  | 94 | 96 | 0.039433 | 0.445 | 0.132 | 190 | 0 | 0.22 | 1 | 1 | cs | TRUE
105 | MV_499_0_line_105 |  | 94 | 97 | 0.02894 | 0.445 | 0.132 | 190 | 0 | 0.22 | 1 | 1 | cs | TRUE
106 | MV_499_0_line_106 |  | 95 | 98 | 0.006951 | 0.445 | 0.132 | 190 | 0 | 0.22 | 1 | 1 | cs | TRUE
107 | MV_499_0_line_107 |  | 96 | 99 | 0.028292 | 0.445 | 0.132 | 190 | 0 | 0.22 | 1 | 1 | cs | TRUE
108 | MV_499_0_line_108 |  | 97 | 100 | 0.029587 | 0.445 | 0.132 | 190 | 0 | 0.22 | 1 | 1 | cs | TRUE
109 | MV_499_0_line_109 |  | 98 | 101 | 1.0456 | 0.445 | 0.132 | 190 | 0 | 0.22 | 1 | 1 | cs | TRUE
110 | MV_499_0_line_110 |  | 101 | 102 | 0.32379 | 0.445 | 0.132 | 190 | 0 | 0.22 | 1 | 1 | cs | TRUE
111 | MV_499_0_line_111 |  | 101 | 103 | 0.012259 | 0.445 | 0.132 | 190 | 0 | 0.22 | 1 | 1 | cs | TRUE
112 | MV_499_0_line_112 |  | 101 | 104 | 0.27096 | 0.445 | 0.132 | 190 | 0 | 0.22 | 1 | 1 | cs | TRUE
113 | MV_499_0_line_113 |  | 102 | 108 | 0.003972 | 0.445 | 0.132 | 190 | 0 | 0.22 | 1 | 1 | cs | TRUE
114 | MV_499_0_line_114 |  | 102 | 109 | 0.17709 | 0.445 | 0.132 | 190 | 0 | 0.22 | 1 | 1 | cs | TRUE
115 | MV_499_0_line_115 |  | 104 | 105 | 0.059578 | 0.445 | 0.132 | 190 | 0 | 0.22 | 1 | 1 | cs | TRUE
116 | MV_499_0_line_116 |  | 104 | 106 | 0.008608 | 0.445 | 0.132 | 190 | 0 | 0.22 | 1 | 1 | cs | TRUE
117 | MV_499_0_line_117 |  | 105 | 107 | 0.0454 | 0.445 | 0.132 | 190 | 0 | 0.22 | 1 | 1 | cs | TRUE
118 | MV_499_0_line_118 |  | 109 | 110 | 0.021497 | 0.445 | 0.132 | 190 | 0 | 0.22 | 1 | 1 | cs | TRUE
119 | MV_499_0_line_119 |  | 111 | 112 | 0.11367 | 0.445 | 0.132 | 190 | 0 | 0.22 | 1 | 1 | cs | TRUE
120 | MV_499_0_line_120 |  | 111 | 113 | 0.61324 | 0.5939 | 0.372 | 9.5 | 0 | 0.21 | 1 | 1 | ol | TRUE
121 | MV_499_0_line_121 |  | 112 | 114 | 0.14596 | 0.445 | 0.132 | 190 | 0 | 0.22 | 1 | 1 | cs | TRUE
122 | MV_499_0_line_122 |  | 113 | 119 | 0.057607 | 0.445 | 0.132 | 190 | 0 | 0.22 | 1 | 1 | cs | TRUE
123 | MV_499_0_line_123 |  | 114 | 137 | 0.082452 | 0.445 | 0.132 | 190 | 0 | 0.22 | 1 | 1 | cs | TRUE
124 | MV_499_0_line_124 |  | 115 | 116 | 0.00647 | 0.445 | 0.132 | 190 | 0 | 0.22 | 1 | 1 | cs | TRUE
125 | MV_499_0_line_125 |  | 116 | 117 | 0.52306 | 0.445 | 0.132 | 190 | 0 | 0.22 | 1 | 1 | cs | TRUE
126 | MV_499_0_line_126 |  | 117 | 118 | 0.40897 | 0.445 | 0.132 | 190 | 0 | 0.22 | 1 | 1 | cs | TRUE
127 | MV_499_0_line_127 |  | 117 | 119 | 0.45424 | 0.445 | 0.132 | 190 | 0 | 0.22 | 1 | 1 | cs | TRUE
128 | MV_499_0_line_128 |  | 117 | 120 | 0.011989 | 0.445 | 0.132 | 190 | 0 | 0.22 | 1 | 1 | cs | TRUE
129 | MV_499_0_line_129 |  | 118 | 121 | 0.042511 | 0.445 | 0.132 | 190 | 0 | 0.22 | 1 | 1 | cs | TRUE
130 | MV_499_0_line_130 |  | 118 | 122 | 0.27172 | 0.445 | 0.132 | 190 | 0 | 0.22 | 1 | 1 | cs | TRUE
131 | MV_499_0_line_131 |  | 118 | 123 | 0.080125 | 0.5939 | 0.372 | 9.5 | 0 | 0.21 | 1 | 1 | ol | TRUE
132 | MV_499_0_line_132 |  | 121 | 136 | 0.10359 | 0.5939 | 0.372 | 9.5 | 0 | 0.21 | 1 | 1 | ol | TRUE
133 | MV_499_0_line_133 |  | 122 | 127 | 0.43217 | 0.445 | 0.132 | 190 | 0 | 0.22 | 1 | 1 | cs | TRUE
134 | MV_499_0_line_134 |  | 122 | 128 | 0.23802 | 0.445 | 0.132 | 190 | 0 | 0.22 | 1 | 1 | cs | TRUE
135 | MV_499_0_line_135 |  | 122 | 129 | 0.032213 | 0.445 | 0.132 | 190 | 0 | 0.22 | 1 | 1 | cs | TRUE
136 | MV_499_0_line_136 |  | 124 | 125 | 0.038171 | 0.445 | 0.132 | 190 | 0 | 0.22 | 1 | 1 | cs | TRUE
137 | MV_499_0_line_137 |  | 124 | 126 | 0.088395 | 0.445 | 0.132 | 190 | 0 | 0.22 | 1 | 1 | cs | TRUE
138 | MV_499_0_line_138 |  | 125 | 128 | 0.11741 | 0.445 | 0.132 | 190 | 0 | 0.22 | 1 | 1 | cs | TRUE
139 | MV_499_0_line_139 |  | 125 | 130 | 0.017139 | 0.445 | 0.132 | 190 | 0 | 0.22 | 1 | 1 | cs | TRUE
140 | MV_499_0_line_140 |  | 127 | 140 | 0.14782 | 0.445 | 0.132 | 190 | 0 | 0.22 | 1 | 1 | cs | TRUE
141 | MV_499_0_line_141 |  | 127 | 141 | 0.023973 | 0.445 | 0.132 | 190 | 0 | 0.22 | 1 | 1 | cs | TRUE
142 | MV_499_0_line_142 |  | 128 | 134 | 0.015116 | 0.445 | 0.132 | 190 | 0 | 0.22 | 1 | 1 | cs | TRUE
143 | MV_499_0_line_143 |  | 129 | 139 | 0.019061 | 0.445 | 0.132 | 190 | 0 | 0.22 | 1 | 1 | cs | TRUE
144 | MV_499_0_line_144 |  | 131 | 132 | 0.12637 | 0.5939 | 0.372 | 9.5 | 0 | 0.21 | 1 | 1 | ol | TRUE
145 | MV_499_0_line_145 |  | 131 | 133 | 0.018466 | 0.5939 | 0.372 | 9.5 | 0 | 0.21 | 1 | 1 | ol | TRUE
146 | MV_499_0_line_146 |  | 132 | 136 | 0.058657 | 0.445 | 0.132 | 190 | 0 | 0.22 | 1 | 1 | cs | TRUE
147 | MV_499_0_line_147 |  | 137 | 138 | 0.066871 | 0.445 | 0.132 | 190 | 0 | 0.22 | 1 | 1 | cs | TRUE
148 | MV_499_0_line_148 |  | 138 | 163 | 0.047921 | 0.445 | 0.132 | 190 | 0 | 0.22 | 1 | 1 | cs | TRUE
149 | MV_499_0_line_149 |  | 138 | 162 | 0.20131 | 0.445 | 0.132 | 190 | 0 | 0.22 | 1 | 1 | cs | TRUE
150 | MV_499_0_line_150 |  | 140 | 142 | 0.022331 | 0.445 | 0.132 | 190 | 0 | 0.22 | 1 | 1 | cs | TRUE
151 | MV_499_0_line_151 |  | 140 | 143 | 0.12513 | 0.445 | 0.132 | 190 | 0 | 0.22 | 1 | 1 | cs | TRUE
152 | MV_499_0_line_152 |  | 143 | 156 | 0.010354 | 0.445 | 0.132 | 190 | 0 | 0.22 | 1 | 1 | cs | TRUE
153 | MV_499_0_line_153 |  | 144 | 145 | 0.017345 | 0.445 | 0.132 | 190 | 0 | 0.22 | 1 | 1 | cs | TRUE
154 | MV_499_0_line_154 |  | 146 | 147 | 0.019042 | 0.445 | 0.132 | 190 | 0 | 0.22 | 1 | 1 | cs | TRUE
155 | MV_499_0_line_155 |  | 146 | 148 | 0.04428 | 0.5939 | 0.372 | 9.5 | 0 | 0.21 | 1 | 1 | ol | TRUE
156 | MV_499_0_line_156 |  | 148 | 149 | 0.23527 | 0.445 | 0.132 | 190 | 0 | 0.22 | 1 | 1 | cs | TRUE
157 | MV_499_0_line_157 |  | 149 | 151 | 0.064336 | 0.445 | 0.132 | 190 | 0 | 0.22 | 1 | 1 | cs | TRUE
158 | MV_499_0_line_158 |  | 152 | 153 | 0.086284 | 0.5939 | 0.372 | 9.5 | 0 | 0.21 | 1 | 1 | ol | TRUE
159 | MV_499_0_line_159 |  | 153 | 154 | 0.053056 | 0.445 | 0.132 | 190 | 0 | 0.22 | 1 | 1 | cs | TRUE
160 | MV_499_0_line_160 |  | 154 | 155 | 0.046498 | 0.445 | 0.132 | 190 | 0 | 0.22 | 1 | 1 | cs | TRUE
161 | MV_499_0_line_161 |  | 158 | 160 | 0.010072 | 0.445 | 0.132 | 190 | 0 | 0.22 | 1 | 1 | cs | TRUE
162 | MV_499_0_line_162 |  | 161 | 162 | 0.041781 | 0.445 | 0.132 | 190 | 0 | 0.22 | 1 | 1 | cs | TRUE
163 | MV_499_0_line_163 |  | 163 | 164 | 0.02643 | 0.445 | 0.132 | 190 | 0 | 0.22 | 1 | 1 | cs | TRUE

## trafo
| name | std_type | hv_bus | lv_bus | sn_mva | vn_hv_kv | vn_lv_kv | vk_percent | vkr_percent | pfe_kw | i0_percent | shift_degree | tap_side | tap_neutral | tap_min | tap_max | tap_step_percent | tap_step_degree | tap_pos | tap_phase_shifter | parallel | df | in_service
0 | MV_499_0_trafo_61 | 25 MVA 110/20 kV | 165 | 88 | 25 | 110 | 20 | 12 | 0.41 | 14 | 0.07 | 150 | hv | 0 | -9 | 9 | 1.5 | 0 | 0 | FALSE | 1 | 1 | TRUE

## bus_geodata
| x | y | coords
0 | 2690254.8983 | 1249997.8632
1 | 2690177.0635 | 1250019.4172
2 | 2690110.3152 | 1250147.5552
3 | 2690052.8207 | 1250161.8479
4 | 2690047.8164 | 1250162.4089
5 | 2689792.7958 | 1250437.624
6 | 2689788.2877 | 1250432.6964
7 | 2689849.9388 | 1250515.9607
8 | 2689941.7538 | 1250347.3804
9 | 2689877.1747 | 1250288.8564
10 | 2689507.3544 | 1250661.3436
11 | 2689398.099 | 1250591.5528
12 | 2689555.2304 | 1250699.0732
13 | 2689371.6175 | 1250575.8303
14 | 2689264.3118 | 1250968.056
15 | 2689302.8969 | 1251027.5937
16 | 2689192.4898 | 1250857.6352
17 | 2689979.4425 | 1250335.5305
18 | 2689924.75 | 1250234.6732
19 | 2689611.1486 | 1250744.1193
20 | 2689807.5999 | 1250703.1059
21 | 2689367.2017 | 1250567.2684
22 | 2689176.1624 | 1250410.2274
23 | 2689207.9061 | 1250757.8691
24 | 2690055.8579 | 1250282.8861
25 | 2689955.9217 | 1250172.6292
26 | 2689743.7312 | 1250875.392
27 | 2689748.4579 | 1250870.8601
28 | 2689749.8094 | 1250939.5996
29 | 2689739.4105 | 1250788.8606
30 | 2689585.0428 | 1251212.7038
31 | 2689606.5292 | 1251229.5415
32 | 2689791.3303 | 1250723.5665
33 | 2689888.9725 | 1251354.0247
34 | 2689170.5424 | 1251924.0285
35 | 2689857.5997 | 1251332.1211
36 | 2689694.0872 | 1251903.5926
37 | 2690559.8237 | 1251567.2899
38 | 2689792.9285 | 1250721.5567
39 | 2689960.8597 | 1250172.126
40 | 2690060.185 | 1249562.2376
41 | 2689364.9492 | 1249851.5318
42 | 2689374.0669 | 1249860.5689
43 | 2689186.4034 | 1249800.7528
44 | 2688966.6093 | 1249425.0548
45 | 2689423.2893 | 1249224.3406
46 | 2689159.1207 | 1249292.6357
47 | 2688948.2914 | 1249395.2797
48 | 2689180.5908 | 1250028.8381
49 | 2689164.1529 | 1249776.0549
50 | 2689215.7777 | 1250047.1829
51 | 2689426.1418 | 1249228.4756
52 | 2689240.9277 | 1249205.7676
53 | 2689243.8145 | 1250064.4302
54 | 2689533.2714 | 1250270.8493
55 | 2689509.8154 | 1250223.7148
56 | 2689730.3083 | 1250174.222
57 | 2689279.4848 | 1250086.615
58 | 2689675.6601 | 1250133.2528
59 | 2689161.0788 | 1250250.1457
60 | 2689262.1118 | 1250076.0565
61 | 2689291.8514 | 1250068.9879
62 | 2689298.9778 | 1250213.9719
63 | 2689076.4755 | 1249963.6677
64 | 2689136.6059 | 1250252.8241
65 | 2688955.2095 | 1250265.064
66 | 2689133.0417 | 1250248.8453
67 | 2689242.5223 | 1250074.2935
68 | 2689232.0352 | 1250086.7647
69 | 2689078.9317 | 1249961.503
70 | 2688977.9263 | 1249782.6395
71 | 2688973.7223 | 1249751.8532
72 | 2688821.979 | 1249715.1943
73 | 2688651.6922 | 1250065.2768
74 | 2688794.7108 | 1249737.992
75 | 2689382.2996 | 1250406.2959
76 | 2689165.2251 | 1250407.9043
77 | 2688949.4024 | 1250268.6462
78 | 2689385.941 | 1250408.1412
79 | 2688682.1586 | 1250089.9623
80 | 2688671.9944 | 1250117.2865
81 | 2688688.0576 | 1250264.2936
82 | 2688690.6186 | 1250267.7234
83 | 2689135.2658 | 1250404.0854
84 | 2688874.1916 | 1250765.9842
85 | 2688865.1842 | 1250771.0642
86 | 2688913.4759 | 1250747.615
87 | 2688814.3449 | 1250667.9016
88 | 2689202.2228 | 1250747.2422
89 | 2688899.561 | 1250646.5852
90 | 2688908.15 | 1250627.6441
91 | 2688731.2753 | 1250655.7125
92 | 2688690.9835 | 1250667.8878
93 | 2688371.0967 | 1251053.4244
94 | 2688379.3403 | 1251049.8891
95 | 2688324.6321 | 1251052.3754
96 | 2688416.9529 | 1251041.6215
97 | 2688383.2481 | 1251035.9034
98 | 2688324.9216 | 1251059.285
99 | 2688425.129 | 1251018.8485
100 | 2688368.7167 | 1251010.1309
101 | 2688357.1527 | 1250756.4357
102 | 2688521.4737 | 1250613.1456
103 | 2688353.1203 | 1250744.8557
104 | 2688551.716 | 1250776.877
105 | 2688530.8861 | 1250798.1375
106 | 2688555.9676 | 1250784.3684
107 | 2688491.1423 | 1250820.0829
108 | 2688522.4883 | 1250616.9859
109 | 2688653.1957 | 1250620.0862
110 | 2688670.3181 | 1250607.2286
111 | 2688833.4949 | 1251147.4372
112 | 2688755.6178 | 1251114.6167
113 | 2688571.7795 | 1251702.0285
114 | 2688704.9879 | 1251040.9027
115 | 2688810.9737 | 1252268.3025
116 | 2688807.5388 | 1252262.8135
117 | 2688777.9706 | 1251854.3033
118 | 2688972.4174 | 1252032.7334
119 | 2688551.945 | 1251756.1134
120 | 2688776.4959 | 1251842.4055
121 | 2689011.5648 | 1252047.5437
122 | 2689125.799 | 1251981.5882
123 | 2688895.2883 | 1252054.4392
124 | 2688903.2908 | 1251825.7714
125 | 2688889.041 | 1251850.332
126 | 2688825.3059 | 1251784.1532
127 | 2689235.0191 | 1252148.3481
128 | 2688974.4629 | 1251889.0656
129 | 2689145.4877 | 1251956.0927
130 | 2688876.4997 | 1251850.61
131 | 2689070.9086 | 1252138.2269
132 | 2688958.5365 | 1252196.0275
133 | 2689082.6346 | 1252152.4919
134 | 2688982.1524 | 1251876.6383
135 | 2689121.443 | 1251886.3562
136 | 2688960.0076 | 1252137.3888
137 | 2688713.1716 | 1250959.0881
138 | 2688730.7141 | 1250895.3773
139 | 2689157.138 | 1251941.0064
140 | 2689289.2958 | 1252139.8148
141 | 2689224.3366 | 1252169.8093
142 | 2689304.1688 | 1252123.2397
143 | 2689380.1816 | 1252146.6457
144 | 2689048.568 | 1250393.0962
145 | 2689040.996 | 1250377.4817
146 | 2690618.3339 | 1251405.427
147 | 2690629.8163 | 1251390.2358
148 | 2690618.4413 | 1251449.707
149 | 2690770.7339 | 1251360.7917
150 | 2690969.3861 | 1251286.1617
151 | 2690734.6341 | 1251326.3792
152 | 2689539.0032 | 1251943.4547
153 | 2689575.0012 | 1251865.0388
154 | 2689625.8902 | 1251880.5535
155 | 2689669.9084 | 1251895.5365
156 | 2689386.7634 | 1252138.6389
157 | 2690067.7357 | 1250291.7399
158 | 2689789.3789 | 1249841.208
159 | 2690046.4096 | 1249574.3041
160 | 2689783.6206 | 1249849.4826
161 | 2688903.6965 | 1250895.8523
162 | 2688868.1296 | 1250908.3459
163 | 2688706.237 | 1250854.1796
164 | 2688681.6627 | 1250863.9094
165 | 2689202.2228 | 1250747.2422

## line_std_types
| c_nf_per_km | r_ohm_per_km | x_ohm_per_km | max_i_ka | type | q_mm2 | alpha | voltage_rating
NAYY 4x50 SE | 210 | 0.642 | 0.083 | 0.142 | cs | 50 | 0.00403 | LV
NAYY 4x120 SE | 264 | 0.225 | 0.08 | 0.242 | cs | 120 | 0.00403 | LV
NAYY 4x150 SE | 261 | 0.208 | 0.08 | 0.27 | cs | 150 | 0.00403 | LV
NA2XS2Y 1x95 RM/25 12/20 kV | 216 | 0.313 | 0.132 | 0.252 | cs | 95 | 0.00403 | MV
NA2XS2Y 1x185 RM/25 12/20 kV | 273 | 0.161 | 0.117 | 0.362 | cs | 185 | 0.00403 | MV
NA2XS2Y 1x240 RM/25 12/20 kV | 304 | 0.122 | 0.112 | 0.421 | cs | 240 | 0.00403 | MV
NA2XS2Y 1x95 RM/25 6/10 kV | 315 | 0.313 | 0.123 | 0.249 | cs | 95 | 0.00403 | MV
NA2XS2Y 1x185 RM/25 6/10 kV | 406 | 0.161 | 0.11 | 0.358 | cs | 185 | 0.00403 | MV
NA2XS2Y 1x240 RM/25 6/10 kV | 456 | 0.122 | 0.105 | 0.416 | cs | 240 | 0.00403 | MV
NA2XS2Y 1x150 RM/25 12/20 kV | 250 | 0.206 | 0.116 | 0.319 | cs | 150 | 0.00403 | MV
NA2XS2Y 1x120 RM/25 12/20 kV | 230 | 0.253 | 0.119 | 0.283 | cs | 120 | 0.00403 | MV
NA2XS2Y 1x70 RM/25 12/20 kV | 190 | 0.443 | 0.132 | 0.22 | cs | 70 | 0.00403 | MV
NA2XS2Y 1x150 RM/25 6/10 kV | 360 | 0.206 | 0.11 | 0.315 | cs | 150 | 0.00403 | MV
NA2XS2Y 1x120 RM/25 6/10 kV | 340 | 0.253 | 0.113 | 0.28 | cs | 120 | 0.00403 | MV
NA2XS2Y 1x70 RM/25 6/10 kV | 280 | 0.443 | 0.123 | 0.217 | cs | 70 | 0.00403 | MV
N2XS(FL)2Y 1x120 RM/35 64/110 kV | 112 | 0.153 | 0.166 | 0.366 | cs | 120 | 0.00393 | HV
N2XS(FL)2Y 1x185 RM/35 64/110 kV | 125 | 0.099 | 0.156 | 0.457 | cs | 185 | 0.00393 | HV
N2XS(FL)2Y 1x240 RM/35 64/110 kV | 135 | 0.075 | 0.149 | 0.526 | cs | 240 | 0.00393 | HV
N2XS(FL)2Y 1x300 RM/35 64/110 kV | 144 | 0.06 | 0.144 | 0.588 | cs | 300 | 0.00393 | HV
15-AL1/3-ST1A 0.4 | 11 | 1.8769 | 0.35 | 0.105 | ol | 16 | 0.00403 | LV
24-AL1/4-ST1A 0.4 | 11.25 | 1.2012 | 0.335 | 0.14 | ol | 24 | 0.00403 | LV
48-AL1/8-ST1A 0.4 | 12.2 | 0.5939 | 0.3 | 0.21 | ol | 48 | 0.00403 | LV
94-AL1/15-ST1A 0.4 | 13.2 | 0.306 | 0.29 | 0.35 | ol | 94 | 0.00403 | LV
34-AL1/6-ST1A 10.0 | 9.7 | 0.8342 | 0.36 | 0.17 | ol | 34 | 0.00403 | MV
48-AL1/8-ST1A 10.0 | 10.1 | 0.5939 | 0.35 | 0.21 | ol | 48 | 0.00403 | MV
70-AL1/11-ST1A 10.0 | 10.4 | 0.4132 | 0.339 | 0.29 | ol | 70 | 0.00403 | MV
94-AL1/15-ST1A 10.0 | 10.75 | 0.306 | 0.33 | 0.35 | ol | 94 | 0.00403 | MV
122-AL1/20-ST1A 10.0 | 11.1 | 0.2376 | 0.323 | 0.41 | ol | 122 | 0.00403 | MV
149-AL1/24-ST1A 10.0 | 11.25 | 0.194 | 0.315 | 0.47 | ol | 149 | 0.00403 | MV
34-AL1/6-ST1A 20.0 | 9.15 | 0.8342 | 0.382 | 0.17 | ol | 34 | 0.00403 | MV
48-AL1/8-ST1A 20.0 | 9.5 | 0.5939 | 0.372 | 0.21 | ol | 48 | 0.00403 | MV
70-AL1/11-ST1A 20.0 | 9.7 | 0.4132 | 0.36 | 0.29 | ol | 70 | 0.00403 | MV
94-AL1/15-ST1A 20.0 | 10 | 0.306 | 0.35 | 0.35 | ol | 94 | 0.00403 | MV
122-AL1/20-ST1A 20.0 | 10.3 | 0.2376 | 0.344 | 0.41 | ol | 122 | 0.00403 | MV
149-AL1/24-ST1A 20.0 | 10.5 | 0.194 | 0.337 | 0.47 | ol | 149 | 0.00403 | MV
184-AL1/30-ST1A 20.0 | 10.75 | 0.1571 | 0.33 | 0.535 | ol | 184 | 0.00403 | MV
243-AL1/39-ST1A 20.0 | 11 | 0.1188 | 0.32 | 0.645 | ol | 243 | 0.00403 | MV
48-AL1/8-ST1A 110.0 | 8 | 0.5939 | 0.46 | 0.21 | ol | 48 | 0.00403 | HV
70-AL1/11-ST1A 110.0 | 8.4 | 0.4132 | 0.45 | 0.29 | ol | 70 | 0.00403 | HV
94-AL1/15-ST1A 110.0 | 8.65 | 0.306 | 0.44 | 0.35 | ol | 94 | 0.00403 | HV
122-AL1/20-ST1A 110.0 | 8.5 | 0.2376 | 0.43 | 0.41 | ol | 122 | 0.00403 | HV
149-AL1/24-ST1A 110.0 | 8.75 | 0.194 | 0.41 | 0.47 | ol | 149 | 0.00403 | HV
184-AL1/30-ST1A 110.0 | 8.8 | 0.1571 | 0.4 | 0.535 | ol | 184 | 0.00403 | HV
243-AL1/39-ST1A 110.0 | 9 | 0.1188 | 0.39 | 0.645 | ol | 243 | 0.00403 | HV
305-AL1/39-ST1A 110.0 | 9.2 | 0.0949 | 0.38 | 0.74 | ol | 305 | 0.00403 | HV
490-AL1/64-ST1A 110.0 | 9.75 | 0.059 | 0.37 | 0.96 | ol | 490 | 0.00403 | HV
679-AL1/86-ST1A 110.0 | 9.95 | 0.042 | 0.36 | 1.15 | ol | 679 | 0.00403 | HV
490-AL1/64-ST1A 220.0 | 10 | 0.059 | 0.285 | 0.96 | ol | 490 | 0.00403 | HV
679-AL1/86-ST1A 220.0 | 11.7 | 0.042 | 0.275 | 1.15 | ol | 679 | 0.00403 | HV
490-AL1/64-ST1A 380.0 | 11 | 0.059 | 0.253 | 0.96 | ol | 490 | 0.00403 | HV
679-AL1/86-ST1A 380.0 | 14.6 | 0.042 | 0.25 | 1.15 | ol | 679 | 0.00403 | HV

## trafo_std_types
| i0_percent | pfe_kw | vkr_percent | sn_mva | vn_lv_kv | vn_hv_kv | vk_percent | shift_degree | vector_group | tap_side | tap_neutral | tap_min | tap_max | tap_step_degree | tap_step_percent | tap_phase_shifter
160 MVA 380/110 kV | 0.06 | 60 | 0.25 | 160 | 110 | 380 | 12.2 | 0 | Yy0 | hv | 0 | -9 | 9 | 0 | 1.5 | FALSE
100 MVA 220/110 kV | 0.06 | 55 | 0.26 | 100 | 110 | 220 | 12 | 0 | Yy0 | hv | 0 | -9 | 9 | 0 | 1.5 | FALSE
63 MVA 110/20 kV | 0.04 | 22 | 0.32 | 63 | 20 | 110 | 18 | 150 | YNd5 | hv | 0 | -9 | 9 | 0 | 1.5 | FALSE
40 MVA 110/20 kV | 0.05 | 18 | 0.34 | 40 | 20 | 110 | 16.2 | 150 | YNd5 | hv | 0 | -9 | 9 | 0 | 1.5 | FALSE
25 MVA 110/20 kV | 0.07 | 14 | 0.41 | 25 | 20 | 110 | 12 | 150 | YNd5 | hv | 0 | -9 | 9 | 0 | 1.5 | FALSE
63 MVA 110/10 kV | 0.04 | 22 | 0.32 | 63 | 10 | 110 | 18 | 150 | YNd5 | hv | 0 | -9 | 9 | 0 | 1.5 | FALSE
40 MVA 110/10 kV | 0.05 | 18 | 0.34 | 40 | 10 | 110 | 16.2 | 150 | YNd5 | hv | 0 | -9 | 9 | 0 | 1.5 | FALSE
25 MVA 110/10 kV | 0.07 | 14 | 0.41 | 25 | 10 | 110 | 12 | 150 | YNd5 | hv | 0 | -9 | 9 | 0 | 1.5 | FALSE
0.25 MVA 20/0.4 kV | 0.32 | 0.8 | 1.44 | 0.25 | 0.4 | 20 | 6 | 150 | Yzn5 | hv | 0 | -2 | 2 | 0 | 2.5 | FALSE
0.4 MVA 20/0.4 kV | 0.3375 | 1.35 | 1.425 | 0.4 | 0.4 | 20 | 6 | 150 | Dyn5 | hv | 0 | -2 | 2 | 0 | 2.5 | FALSE
0.63 MVA 20/0.4 kV | 0.2619 | 1.65 | 1.206 | 0.63 | 0.4 | 20 | 6 | 150 | Dyn5 | hv | 0 | -2 | 2 | 0 | 2.5 | FALSE
0.25 MVA 10/0.4 kV | 0.24 | 0.6 | 1.2 | 0.25 | 0.4 | 10 | 4 | 150 | Dyn5 | hv | 0 | -2 | 2 | 0 | 2.5 | FALSE
0.4 MVA 10/0.4 kV | 0.2375 | 0.95 | 1.325 | 0.4 | 0.4 | 10 | 4 | 150 | Dyn5 | hv | 0 | -2 | 2 | 0 | 2.5 | FALSE
0.63 MVA 10/0.4 kV | 0.1873 | 1.18 | 1.0794 | 0.63 | 0.4 | 10 | 4 | 150 | Dyn5 | hv | 0 | -2 | 2 | 0 | 2.5 | FALSE

## trafo3w_std_types
| sn_hv_mva | sn_mv_mva | sn_lv_mva | vn_hv_kv | vn_mv_kv | vn_lv_kv | vk_hv_percent | vk_mv_percent | vk_lv_percent | vkr_hv_percent | vkr_mv_percent | vkr_lv_percent | pfe_kw | i0_percent | shift_mv_degree | shift_lv_degree | vector_group | tap_side | tap_neutral | tap_min | tap_max | tap_step_percent
63/25/38 MVA 110/20/10 kV | 63 | 25 | 38 | 110 | 20 | 10 | 10.4 | 10.4 | 10.4 | 0.28 | 0.32 | 0.35 | 35 | 0.89 | 0 | 0 | YN0yn0yn0 | hv | 0 | -10 | 10 | 1.2
63/25/38 MVA 110/10/10 kV | 63 | 25 | 38 | 110 | 10 | 10 | 10.4 | 10.4 | 10.4 | 0.28 | 0.32 | 0.35 | 35 | 0.89 | 0 | 0 | YN0yn0yn0 | hv | 0 | -10 | 10 | 1.2

## fuse_std_types
| fuse_type | i_rated_a | t_avg | t_min | t_total | x_avg | x_min | x_total
HV 100A | HV 100A | 100 | 0 | [10.0, 3.64, 0.854, 0.281, 0.1, 0.0531, 0.022, 0.01] | [10.0, 4.267, 1.21, 0.403, 0.1, 0.058, 0.022, 0.01] | 0 | [300.0, 350.0, 450.0, 550.0, 700.0, 850.0, 1200.0, 1752.0] | [600.0, 700.0, 900.0, 1150.0, 1665.0, 2000.0, 3000.0, 4313.0]
HV 10A | HV 10A | 10 | 0 | [10.0, 1675.0, 0.344, 0.156, 0.1, 0.0417, 0.0171, 0.01] | [10.0, 1.3, 0.3, 0.155, 0.1, 0.0555, 0.023, 0.01] | 0 | [30.0, 32.0, 35.0, 37.0, 39.0, 50.0, 70.0, 88.0] | [60.0, 70.0, 80.0, 87.0, 94.0, 110.0, 150.0, 216.0]
HV 125A | HV 125A | 125 | 0 | [10.0, 1.82, 0.344, 0.1, 0.0467, 0.0269, 0.01] | [10.0, 2.478, 0.426, 0.1, 0.0427, 0.0211, 0.01] | 0 | [375.0, 500.0, 700.0, 925.0, 1200.0, 1500.0, 2341.0] | [750.0, 1000.0, 1500.0, 2200.0, 3000.0, 4000.0, 5765.0]
HV 160A | HV 160A | 160 | 0 | [10.0, 4.15, 1.03, 0.198, 0.1, 0.051, 0.0172, 0.01] | [10.0, 2.3, 0.734, 0.274, 0.1, 0.046, 0.0177, 0.01] | 0 | [480.0, 550.0, 700.0, 1000.0, 1260.0, 1600.0, 2500.0, 3227.0] | [960.0, 1300.0, 1700.0, 2200.0, 2996.0, 4000.0, 6000.0, 7946.0]
HV 16A | HV 16A | 16 | 0 | [10.0, 0.352, 0.164, 0.1, 0.0649, 0.0342, 0.01] | [10.0, 2.34, 0.722, 0.181, 0.1, 0.055, 0.0296, 0.01] | 0 | [48.0, 60.0, 65.0, 71.0, 80.0, 100.0, 162.0] | [96.0, 110.0, 125.0, 150.0, 168.0, 200.0, 250.0, 398.0]
HV 200A | HV 200A | 200 | 0 | [10.0, 4.267, 1.21, 0.403, 0.1, 0.058, 0.022, 0.01] | [10.0, 3.73, 1.654, 0.328, 0.1, 0.0531, 0.019, 0.01] | 0 | [600.0, 700.0, 900.0, 1150.0, 1665.0, 2000.0, 3000.0, 4313.0] | [1200.0, 1500.0, 1800.0, 2700.0, 3960.0, 5000.0, 7500.0, 10620.0]
HV 20A | HV 20A | 20 | 0 | [10.0, 1.3, 0.3, 0.155, 0.1, 0.0555, 0.023, 0.01] | [10.0, 1.3, 0.161, 0.1, 0.0611, 0.0399, 0.0141, 0.01] | 0 | [60.0, 70.0, 80.0, 87.0, 94.0, 110.0, 150.0, 216.0] | [120.0, 150.0, 200.0, 223.0, 260.0, 300.0, 450.0, 532.0]
HV 25A | HV 25A | 25 | 0 | [10.0, 2.512, 0.833, 0.299, 0.1, 0.0372, 0.0223, 0.01] | [10.0, 3.125, 0.597, 0.198, 0.1, 0.0378, 0.022, 0.01] | 0 | [75.0, 82.0, 90.0, 100.0, 124.0, 170.0, 200.0, 289.0] | [150.0, 170.0, 210.0, 250.0, 294.0, 400.0, 500.0, 711.0]
HV 31.5A | HV 31.5A | 31.5 | 0 | [10.0, 2.34, 0.722, 0.181, 0.1, 0.055, 0.0296, 0.01] | [10.0, 2.84, 0.368, 0.164, 0.1, 0.0621, 0.0378, 0.0195, 0.01] | 0 | [95.0, 110.0, 125.0, 150.0, 165.0, 200.0, 250.0, 390.0] | [189.0, 220.0, 300.0, 350.0, 393.0, 450.0, 530.0, 700.0, 960.0]
HV 40A | HV 40A | 40 | 0 | [10.0, 1.3, 0.161, 0.1, 0.0611, 0.0399, 0.0141, 0.01] | [10.0, 2.05, 0.369, 0.198, 0.1, 0.051, 0.0298, 0.01] | 0 | [120.0, 150.0, 200.0, 223.0, 260.0, 300.0, 450.0, 532.0] | [240.0, 300.0, 400.0, 450.0, 530.0, 650.0, 800.0, 1311.0]
HV 50A | HV 50A | 50 | 0 | [10.0, 3.215, 0.597, 0.198, 0.1, 0.0378, 0.022, 0.01] | [10.0, 3.64, 0.854, 0.281, 0.1, 0.0531, 0.022, 0.01] | 0 | [150.0, 170.0, 210.0, 250.0, 294.0, 400.0, 500.0, 711.0] | [300.0, 350.0, 450.0, 550.0, 700.0, 850.0, 1200.0, 1752.0]
HV 6.3A | HV 6.3A | 6.3 | 0 | [10.0, 1.39, 0.344, 0.168, 0.1, 0.056, 0.0263, 0.01] | [10.0, 1.711, 0.516, 0.198, 0.1, 0.0634, 0.0303, 0.01] | 0 | [19.0, 19.5, 20.4, 20.8, 22.0, 25.0, 32.0, 48.0] | [38.0, 40.0, 43.0, 48.0, 53.0, 60.0, 75.0, 118.0]
HV 63A | HV 63A | 63 | 0 | [10.0, 2.84, 0.368, 0.164, 0.1, 0.0621, 0.0378, 0.0195, 0.01] | [10.0, 1.82, 0.344, 0.1, 0.0467, 0.0269, 0.01] | 0 | [189.0, 220.0, 300.0, 350.0, 393.0, 450.0, 530.0, 700.0, 961.0] | [378.0, 500.0, 700.0, 934.0, 1200.0, 1500.0, 2366.0]
HV 80A | HV 80A | 80 | 0 | [10.0, 2.05, 0.369, 0.198, 0.1, 0.051, 0.0298, 0.01] | [10.0, 4.15, 1.03, 0.198, 0.1, 0.051, 0.0172, 0.01] | 0 | [240.0, 300.0, 400.0, 450.0, 530.0, 650.0, 800.0, 1311.0] | [480.0, 550.0, 700.0, 1000.0, 1260.0, 1600.0, 2500.0, 3227.0]
Siemens NH-1-100 | Siemens NH-1-100 | 100 | [5400.0, 2000.0, 400.0, 20.0, 1.0, 0.2, 0.012, 0.004] | 0 | 0 | [150.0, 190.0, 250.0, 430.0, 900.0, 1250.0, 2700.0, 3600.0] | 0 | 0
Siemens NH-1-125 | Siemens NH-1-125 | 125 | [4800.0, 120.0, 7.0, 0.1, 0.004] | 0 | 0 | [180.0, 400.0, 740.0, 2000.0, 4250.0] | 0 | 0
Siemens NH-1-16 | Siemens NH-1-16 | 16 | [4000.0, 400.0, 2.0, 0.1, 0.04, 0.01] | 0 | 0 | [26.0, 35.0, 75.0, 150.0, 200.0, 300.0] | 0 | 0
Siemens NH-1-160 | Siemens NH-1-160 | 160 | [4800.0, 120.0, 7.0, 0.1, 0.004] | 0 | 0 | [210.0, 500.0, 900.0, 2300.0, 5000.0] | 0 | 0
Siemens NH-1-25 | Siemens NH-1-25 | 25 | [4000.0, 1000.0, 10.0, 0.2, 0.02, 0.01] | 0 | 0 | [40.0, 50.0, 100.0, 210.0, 400.0, 500.0] | 0 | 0
Siemens NH-1-50 | Siemens NH-1-50 | 50 | [4000.0, 40.0, 4.0, 1.0, 0.02, 0.01] | 0 | 0 | [86.0, 200.0, 300.0, 400.0, 1000.0, 1280.0] | 0 | 0
Siemens NH-1-63 | Siemens NH-1-63 | 63 | [4000.0, 100.0, 10.0, 2.0, 0.04, 0.01] | 0 | 0 | [100.0, 200.0, 300.0, 400.0, 1000.0, 1500.0] | 0 | 0
Siemens NH-1-80 | Siemens NH-1-80 | 80 | [4800.0, 120.0, 7.0, 0.1, 0.01] | 0 | 0 | [150.58, 250.0, 450.0, 1150.0, 2470.0] | 0 | 0
Siemens NH-2-1000 | Siemens NH-2-1000 | 1000 | [4800.0, 120.0, 7.0, 0.1, 0.004] | 0 | 0 | [1900.0, 3500.0, 8400.0, 24000.0, 52000.0] | 0 | 0
Siemens NH-2-200 | Siemens NH-2-200 | 200 | [4800.0, 120.0, 7.0, 0.1, 0.004] | 0 | 0 | [280.0, 650.0, 1200.0, 3000.0, 7000.0] | 0 | 0
Siemens NH-2-224 | Siemens NH-2-224 | 224 | [4800.0, 120.0, 7.0, 0.2, 0.04, 0.004] | 0 | 0 | [400.0, 750.0, 1453.0, 3025.0, 4315.0, 7600.0] | 0 | 0
Siemens NH-2-250 | Siemens NH-2-250 | 250 | [4800.0, 120.0, 7.0, 0.1, 0.004] | 0 | 0 | [450.0, 800.0, 1650.0, 4000.0, 8500.0] | 0 | 0
Siemens NH-2-315 | Siemens NH-2-315 | 315 | [4800.0, 120.0, 7.0, 0.1, 0.004] | 0 | 0 | [550.0, 920.0, 1900.0, 5000.0, 11000.0] | 0 | 0
Siemens NH-2-355 | Siemens NH-2-355 | 355 | [4800.0, 120.0, 6.0, 0.1, 0.004] | 0 | 0 | [650.0, 1116.27, 2350.0, 5840.0, 12790.0] | 0 | 0
Siemens NH-2-400 | Siemens NH-2-400 | 400 | [4800.0, 120.0, 7.0, 0.1, 0.004] | 0 | 0 | [720.0, 1350.0, 2800.0, 6500.0, 15000.0] | 0 | 0
Siemens NH-2-425 | Siemens NH-2-425 | 425 | [4800.0, 120.0, 7.0, 0.1, 0.004] | 0 | 0 | [850.0, 1500.0, 3050.0, 7500.0, 16500.0] | 0 | 0
Siemens NH-2-630 | Siemens NH-2-630 | 630 | [4800.0, 120.0, 7.0, 0.1, 0.004] | 0 | 0 | [1200.0, 2000.0, 4800.0, 12000.0, 26000.0] | 0 | 0

## res_bus
| vm_pu | va_degree | p_mw | q_mvar
0 | 0.9929 | -0.035716 | 0.24157 | 0.117
1 | 0.99293 | -0.035949 | 0 | 0
2 | 0.99299 | -0.036465 | 0 | 0
3 | 0.99301 | -0.036612 | 0.25915 | 0.12551
4 | 0.99301 | -0.03664 | 0.13784 | 0.066761
5 | 0.99411 | -0.044733 | 0.31796 | 0.154
6 | 0.99409 | -0.044635 | 0 | 0
7 | 0.99447 | -0.041766 | 0 | 0
8 | 0.99404 | -0.044225 | 0 | 0
9 | 0.99334 | -0.039157 | 0 | 0
10 | 0.99571 | -0.050902 | 0 | 0
11 | 0.99594 | -0.049624 | 0 | 0
12 | 0.99565 | -0.051245 | 0.39478 | 0.1912
13 | 0.99598 | -0.049388 | 0.29919 | 0.14491
14 | 0.99981 | -0.0010348 | 0 | 0
15 | 0.99978 | -0.00073164 | 0.36033 | 0.17452
16 | 0.9999 | -0.00044112 | 0.075026 | 0.036337
17 | 0.99403 | -0.044133 | 0.075958 | 0.036788
18 | 0.99321 | -0.038186 | 0.13543 | 0.065592
19 | 0.99551 | -0.059563 | 0 | 0
20 | 0.99525 | -0.060947 | 0 | 0
21 | 0.99601 | -0.04778 | 0 | 0
22 | 0.99643 | -0.045391 | 0 | 0
23 | 0.99999 | 0.00010651 | 0.31501 | 0.15257
24 | 0.99402 | -0.044003 | 0 | 0
25 | 0.99309 | -0.037302 | 0 | 0
26 | 0.99505 | -0.062018 | 0.10309 | 0.049927
27 | 0.99506 | -0.061987 | 0 | 0
28 | 0.99493 | -0.068913 | 0 | 0
29 | 0.99515 | -0.061488 | 0 | 0
30 | 0.99457 | -0.070738 | 0 | 0
31 | 0.99449 | -0.071686 | 0.31347 | 0.15182
32 | 0.99523 | -0.061081 | 0.26518 | 0.12843
33 | 0.99344 | -0.079636 | 0 | 0
34 | 0.98903 | -0.11311 | 0 | 0
35 | 0.99342 | -0.079764 | 0.27259 | 0.13202
36 | 0.99281 | -0.08379 | 0.2852 | 0.13813
37 | 0.99244 | -0.071949 | 0 | 0
38 | 0.99523 | -0.061068 | 0.079323 | 0.038418
39 | 0.99308 | -0.037266 | 0 | 0
40 | 0.99194 | -0.028996 | 0 | 0
41 | 0.99367 | -0.037246 | 0.2602 | 0.12602
42 | 0.99368 | -0.037287 | 0 | 0
43 | 0.99392 | -0.039167 | 0 | 0
44 | 0.99269 | -0.030023 | 0 | 0
45 | 0.99252 | -0.028675 | 0 | 0
46 | 0.99253 | -0.02853 | 0 | 0
47 | 0.99268 | -0.0299 | 0.29273 | 0.14178
48 | 0.99472 | -0.044496 | 0 | 0
49 | 0.99391 | -0.039121 | 0.11674 | 0.056539
50 | 0.99478 | -0.0449 | 0.10307 | 0.049921
51 | 0.99252 | -0.028661 | 0.22038 | 0.10674
52 | 0.99244 | -0.029083 | 0.37749 | 0.18283
53 | 0.99484 | -0.045275 | 0.20472 | 0.099153
54 | 0.99469 | -0.044257 | 0.27795 | 0.13461
55 | 0.99471 | -0.044078 | 0 | 0
56 | 0.99463 | -0.043383 | 0 | 0
57 | 0.99495 | -0.046019 | 0 | 0
58 | 0.9946 | -0.043569 | 0.2233 | 0.10815
59 | 0.99582 | -0.052696 | 0 | 0
60 | 0.99488 | -0.045574 | 0 | 0
61 | 0.99494 | -0.045981 | 0.14989 | 0.072597
62 | 0.99488 | -0.046454 | 0.27575 | 0.13355
63 | 0.99485 | -0.04518 | 0 | 0
64 | 0.99582 | -0.05261 | 0 | 0
65 | 0.99568 | -0.051379 | 0 | 0
66 | 0.99581 | -0.052594 | 0.24146 | 0.11694
67 | 0.99488 | -0.045518 | 0 | 0
68 | 0.99487 | -0.045481 | 0.18418 | 0.0892
69 | 0.99485 | -0.045171 | 0.23351 | 0.11309
70 | 0.99449 | -0.042372 | 0 | 0
71 | 0.99448 | -0.042271 | 0.2715 | 0.13149
72 | 0.99416 | -0.039868 | 0 | 0
73 | 0.9935 | -0.034524 | 0 | 0
74 | 0.99415 | -0.039751 | 0.27475 | 0.13307
75 | 0.99629 | -0.04416 | 0 | 0
76 | 0.99645 | -0.045251 | 0.36499 | 0.17677
77 | 0.99567 | -0.051348 | 0.37478 | 0.18151
78 | 0.99629 | -0.044141 | 0.38298 | 0.18548
79 | 0.99346 | -0.034212 | 0.31021 | 0.15024
80 | 0.99345 | -0.034122 | 0 | 0
81 | 0.99337 | -0.033417 | 0 | 0
82 | 0.99337 | -0.033402 | 0.28257 | 0.13686
83 | 0.99652 | -0.044867 | 0 | 0
84 | 0.99806 | -0.010045 | 0.21139 | 0.10238
85 | 0.99805 | -0.010089 | 0 | 0
86 | 0.99811 | -0.0098565 | 0 | 0
87 | 0.99771 | -0.015979 | 0 | 0
88 | 1 | 0 | -22.1799 | -9.9642
89 | 0.99762 | -0.03865 | 0.26934 | 0.13045
90 | 0.99757 | -0.038926 | 0 | 0
91 | 0.99716 | -0.034108 | 3.3277 | 1.6117
92 | 0.997 | -0.032649 | 0 | 0
93 | 0.99446 | -0.011354 | 0.32688 | 0.15831
94 | 0.99445 | -0.01133 | 0 | 0
95 | 0.99449 | -0.011662 | 0.32225 | 0.15607
96 | 0.99445 | -0.011262 | 0 | 0
97 | 0.99445 | -0.011303 | 0 | 0
98 | 0.9945 | -0.011734 | 0 | 0
99 | 0.99444 | -0.011212 | 0.14835 | 0.07185
100 | 0.99445 | -0.011273 | 0.084131 | 0.040746
101 | 0.99567 | -0.02174 | 0 | 0
102 | 0.99629 | -0.026761 | 0 | 0
103 | 0.99567 | -0.02171 | 0.19928 | 0.096514
104 | 0.99552 | -0.020433 | 0 | 0
105 | 0.9955 | -0.020172 | 0 | 0
106 | 0.99552 | -0.020427 | 0.057646 | 0.027919
107 | 0.99547 | -0.019969 | 0.37324 | 0.18077
108 | 0.99629 | -0.026739 | 0.46395 | 0.2247
109 | 0.99674 | -0.030426 | 0 | 0
110 | 0.99671 | -0.030119 | 1.1865 | 0.57463
111 | 0.98595 | -0.10112 | 0.34557 | 0.16737
112 | 0.9859 | -0.10075 | 0 | 0
113 | 0.98677 | -0.094926 | 0.077402 | 0.037488
114 | 0.98583 | -0.10025 | 0 | 0
115 | 0.98702 | -0.096708 | 0.38275 | 0.18537
116 | 0.98702 | -0.096738 | 0 | 0
117 | 0.98728 | -0.098983 | 0 | 0
118 | 0.98798 | -0.10448 | 0 | 0
119 | 0.98683 | -0.095403 | 0 | 0
120 | 0.98727 | -0.098955 | 0.19205 | 0.093012
121 | 0.98795 | -0.10417 | 0.15405 | 0.074608
122 | 0.98874 | -0.1107 | 0 | 0
123 | 0.98794 | -0.1047 | 0.22539 | 0.10916
124 | 0.98858 | -0.10938 | 0 | 0
125 | 0.98858 | -0.10943 | 0 | 0
126 | 0.98856 | -0.10925 | 0.12336 | 0.059746
127 | 0.98852 | -0.10901 | 0 | 0
128 | 0.98861 | -0.10967 | 0 | 0
129 | 0.98886 | -0.11168 | 0.39548 | 0.19154
130 | 0.98858 | -0.10942 | 0.071842 | 0.034795
131 | 0.98773 | -0.10508 | 0 | 0
132 | 0.98783 | -0.1045 | 0 | 0
133 | 0.98772 | -0.10517 | 0.37229 | 0.18031
134 | 0.98861 | -0.10964 | 0.20729 | 0.1004
135 | 0.98903 | -0.11306 | 0.078026 | 0.03779
136 | 0.98785 | -0.10476 | 0.079202 | 0.038359
137 | 0.9858 | -0.099952 | 0.093534 | 0.045301
138 | 0.98577 | -0.09978 | 0 | 0
139 | 0.98894 | -0.11235 | 0 | 0
140 | 0.98848 | -0.10868 | 0 | 0
141 | 0.98852 | -0.10896 | 0.17568 | 0.085088
142 | 0.98848 | -0.10865 | 0.11237 | 0.054423
143 | 0.98847 | -0.10854 | 0 | 0
144 | 0.99676 | -0.043495 | 0 | 0
145 | 0.99676 | -0.043433 | 0.29518 | 0.14296
146 | 0.99221 | -0.070468 | 0.28382 | 0.13746
147 | 0.99221 | -0.070436 | 0.13854 | 0.067097
148 | 0.99224 | -0.070236 | 0 | 0
149 | 0.99214 | -0.069325 | 0 | 0
150 | 0.99233 | -0.071086 | 0.16993 | 0.082303
151 | 0.99211 | -0.069061 | 0.3416 | 0.16544
152 | 0.99274 | -0.083689 | 0.19754 | 0.095675
153 | 0.99277 | -0.08348 | 0 | 0
154 | 0.99279 | -0.083604 | 0 | 0
155 | 0.9928 | -0.08371 | 0.074833 | 0.036243
156 | 0.98846 | -0.10853 | 0.099677 | 0.048276
157 | 0.99401 | -0.043981 | 0.12369 | 0.059904
158 | 0.99166 | -0.026609 | 0 | 0
159 | 0.99193 | -0.029058 | 0.2759 | 0.13362
160 | 0.99165 | -0.026563 | 0.37713 | 0.18265
161 | 0.98575 | -0.099611 | 0.071232 | 0.034499
162 | 0.98576 | -0.099647 | 0 | 0
163 | 0.98576 | -0.099676 | 0.078814 | 0.038171
164 | 0.98576 | -0.099643 | 0.1032 | 0.049981
165 | 0.99997 | 149.9981 | 0 | 0

## res_line
| p_from_mw | q_from_mvar | p_to_mw | q_to_mvar | pl_mw | ql_mvar | i_from_ka | i_to_ka | i_ka | vm_from_pu | va_from_degree | vm_to_pu | va_to_degree | loading_percent
0 | -0.24157 | -0.117 | 0.24157 | 0.11509 | 6.5657e-06 | -0.001905 | 0.0078036 | 0.0077796 | 0.0078036 | 0.9929 | -0.035716 | 0.99293 | -0.035949 | 3.5471
1 | -0.24157 | -0.11509 | 0.24159 | 0.11052 | 1.5576e-05 | -0.0045667 | 0.0077796 | 0.0077234 | 0.0077796 | 0.99293 | -0.035949 | 0.99299 | -0.036465 | 3.5362
2 | -0.24159 | -0.11052 | 0.24159 | 0.10913 | 4.713e-06 | -0.001395 | 0.0077234 | 0.0077066 | 0.0077234 | 0.99299 | -0.036465 | 0.99301 | -0.036612 | 3.5106
3 | -0.50074 | -0.23464 | 0.50075 | 0.23452 | 1.7372e-06 | -0.00011804 | 0.016076 | 0.016075 | 0.016076 | 0.99301 | -0.036612 | 0.99301 | -0.03664 | 7.3073
4 | -0.63859 | -0.30128 | 0.63864 | 0.29924 | 4.9156e-05 | -0.0020456 | 0.020527 | 0.020501 | 0.020527 | 0.99301 | -0.03664 | 0.99308 | -0.037266 | 9.3303
5 | 1.6292 | 0.71021 | -1.6292 | -0.71036 | 2.3718e-05 | -0.00015034 | 0.05161 | 0.051612 | 0.051612 | 0.99411 | -0.044733 | 0.99409 | -0.044635 | 23.4598
6 | -1.9472 | -0.86421 | 1.9478 | 0.86451 | 0.00066112 | 0.00029967 | 0.061862 | 0.061861 | 0.061862 | 0.99411 | -0.044733 | 0.99447 | -0.041766 | 29.4581
7 | 0.19966 | 0.08844 | -0.19965 | -0.093181 | 1.089e-05 | -0.0047408 | 0.0063413 | 0.0063983 | 0.0063983 | 0.99409 | -0.044635 | 0.99404 | -0.044225 | 2.9083
8 | 1.4295 | 0.62192 | -1.4284 | -0.63145 | 0.0011476 | -0.0095239 | 0.04527 | 0.045386 | 0.045386 | 0.99409 | -0.044635 | 0.99334 | -0.039157 | 20.6298
9 | -1.9478 | -0.86451 | 1.9504 | 0.85332 | 0.0025766 | -0.011187 | 0.061861 | 0.061721 | 0.061861 | 0.99447 | -0.041766 | 0.99571 | -0.050902 | 28.1185
10 | 0.19965 | 0.093181 | -0.19965 | -0.094154 | 2.2615e-06 | -0.00097375 | 0.0063983 | 0.0064103 | 0.0064103 | 0.99404 | -0.044225 | 0.99403 | -0.044133 | 2.9138
11 | 1.4284 | 0.63145 | -1.4282 | -0.63309 | 0.00019838 | -0.0016397 | 0.045386 | 0.045406 | 0.045406 | 0.99334 | -0.039157 | 0.99321 | -0.038186 | 20.6389
12 | -8.3421 | -3.6908 | 8.3439 | 3.6708 | 0.0018241 | -0.020028 | 0.26447 | 0.26422 | 0.26447 | 0.99571 | -0.050902 | 0.99594 | -0.049624 | 20.7262
13 | 6.3917 | 2.8375 | -6.3913 | -2.8448 | 0.00038659 | -0.0073624 | 0.20275 | 0.20284 | 0.20284 | 0.99571 | -0.050902 | 0.99565 | -0.051245 | 15.8962
14 | -8.3439 | -3.6708 | 8.3443 | 3.6671 | 0.00033196 | -0.0036501 | 0.26422 | 0.26418 | 0.26422 | 0.99594 | -0.049624 | 0.99598 | -0.049388 | 20.7069
15 | 5.9965 | 2.6536 | -5.9961 | -2.6526 | 0.00046331 | 0.0010491 | 0.19012 | 0.19013 | 0.19013 | 0.99565 | -0.051245 | 0.99551 | -0.059563 | 14.7385
16 | -8.6435 | -3.812 | 8.6436 | 3.8124 | 0.00012892 | 0.00032024 | 0.2738 | 0.2738 | 0.2738 | 0.99598 | -0.049388 | 0.99601 | -0.04778 | 21.2251
17 | 0.36034 | 0.17282 | -0.36033 | -0.17452 | 1.2677e-05 | -0.0016953 | 0.011539 | 0.01156 | 0.01156 | 0.99981 | -0.0010348 | 0.99978 | -0.00073164 | 5.2546
18 | -0.36034 | -0.17282 | 0.36038 | 0.17268 | 3.1243e-05 | -0.00013764 | 0.011539 | 0.011537 | 0.011539 | 0.99981 | -0.0010348 | 0.9999 | -0.00044112 | 5.4947
19 | -0.4354 | -0.20902 | 0.43544 | 0.20892 | 3.4966e-05 | -9.86e-05 | 0.013944 | 0.013942 | 0.013944 | 0.9999 | -0.00044112 | 0.99999 | 0.00010651 | 6.6398
20 | 0.12369 | 0.057366 | -0.12369 | -0.059556 | 1.9562e-06 | -0.0021894 | 0.0039596 | 0.0039867 | 0.0039867 | 0.99403 | -0.044133 | 0.99402 | -0.044003 | 1.8122
21 | 1.2927 | 0.56749 | -1.2926 | -0.56919 | 0.0001664 | -0.001693 | 0.041035 | 0.041055 | 0.041055 | 0.99321 | -0.038186 | 0.99309 | -0.037302 | 18.6614
22 | 5.9961 | 2.6526 | -5.9946 | -2.6845 | 0.00147 | -0.031878 | 0.19013 | 0.19051 | 0.19051 | 0.99551 | -0.059563 | 0.99525 | -0.060947 | 14.9304
23 | 5.9946 | 2.6845 | -5.9945 | -2.6873 | 0.00013221 | -0.0028597 | 0.19051 | 0.19055 | 0.19055 | 0.99525 | -0.060947 | 0.99523 | -0.061068 | 14.9332
24 | -8.6436 | -3.8124 | 8.647 | 3.777 | 0.0034624 | -0.035391 | 0.2738 | 0.27337 | 0.2738 | 0.99601 | -0.04778 | 0.99643 | -0.045391 | 21.458
25 | 0.38304 | 0.17877 | -0.38298 | -0.18539 | 5.6414e-05 | -0.0066178 | 0.012246 | 0.012329 | 0.012329 | 0.99643 | -0.045391 | 0.99629 | -0.04416 | 5.6039
26 | -13.716 | -6.047 | 13.7163 | 6.0458 | 0.00032578 | -0.0012116 | 0.43427 | 0.43426 | 0.43427 | 0.99643 | -0.045391 | 0.99645 | -0.045251 | 34.0339
27 | 4.6859 | 2.0913 | -4.6834 | -2.0976 | 0.0025629 | -0.0063053 | 0.14866 | 0.14876 | 0.14876 | 0.99643 | -0.045391 | 0.99582 | -0.052696 | 41.0938
28 | -0.75045 | -0.36149 | 0.75046 | 0.36121 | 9.2957e-06 | -0.0002848 | 0.024046 | 0.024043 | 0.024046 | 0.99999 | 0.00010651 | 1 | 0 | 10.9301
29 | 0.12369 | 0.059556 | -0.12369 | -0.059904 | 3.1408e-07 | -0.00034873 | 0.0039867 | 0.0039912 | 0.0039912 | 0.99402 | -0.044003 | 0.99401 | -0.043981 | 1.8142
30 | 0.65394 | 0.27006 | -0.65314 | -0.30249 | 0.00079836 | -0.032423 | 0.020566 | 0.020947 | 0.020947 | 0.99309 | -0.037302 | 0.99194 | -0.028996 | 9.5215
31 | 0.63864 | 0.29912 | -0.63864 | -0.29924 | 2.7767e-06 | -0.00011571 | 0.0205 | 0.020501 | 0.020501 | 0.99309 | -0.037302 | 0.99308 | -0.037266 | 9.3187
32 | -5.649 | -2.5444 | 5.649 | 2.5436 | 3.2637e-05 | -0.00079523 | 0.17974 | 0.17973 | 0.17974 | 0.99505 | -0.062018 | 0.99506 | -0.061987 | 14.0862
33 | 5.5459 | 2.4945 | -5.5455 | -2.4937 | 0.00035831 | 0.00078699 | 0.17642 | 0.17642 | 0.17642 | 0.99505 | -0.062018 | 0.99493 | -0.068913 | 13.676
34 | -5.649 | -2.5436 | 5.6495 | 2.5309 | 0.00051862 | -0.01265 | 0.17973 | 0.17958 | 0.17973 | 0.99506 | -0.061987 | 0.99515 | -0.061488 | 14.0854
35 | 5.5455 | 2.4937 | -5.5436 | -2.543 | 0.0019558 | -0.049301 | 0.17642 | 0.17702 | 0.17702 | 0.99493 | -0.068913 | 0.99457 | -0.070738 | 13.8734
36 | -5.6495 | -2.5309 | 5.6499 | 2.5208 | 0.00041534 | -0.010148 | 0.17958 | 0.17945 | 0.17958 | 0.99515 | -0.061488 | 0.99523 | -0.061081 | 14.0734
37 | 5.5436 | 2.543 | -5.5432 | -2.5436 | 0.00041441 | -0.00062779 | 0.17702 | 0.17704 | 0.17704 | 0.99457 | -0.070738 | 0.99449 | -0.071686 | 48.905
38 | 1.7674 | 0.80772 | -1.7657 | -0.80699 | 0.0017499 | 0.00073204 | 0.056407 | 0.056412 | 0.056412 | 0.99449 | -0.071686 | 0.99344 | -0.079636 | 26.8626
39 | 3.4623 | 1.5841 | -3.4444 | -1.5738 | 0.017848 | 0.010216 | 0.11052 | 0.11053 | 0.11053 | 0.99449 | -0.071686 | 0.98903 | -0.11311 | 52.6346
40 | -5.9151 | -2.6492 | 5.9151 | 2.6489 | 1.4021e-05 | -0.00031171 | 0.188 | 0.18799 | 0.188 | 0.99523 | -0.061081 | 0.99523 | -0.061068 | 14.7332
41 | 0.2726 | 0.13198 | -0.27259 | -0.13202 | 5.2805e-06 | -4.1772e-05 | 0.0088007 | 0.0088013 | 0.0088013 | 0.99344 | -0.079636 | 0.99342 | -0.079764 | 4.1911
42 | 0.55793 | 0.26653 | -0.55759 | -0.26701 | 0.00033555 | -0.00047639 | 0.017967 | 0.017976 | 0.017976 | 0.99344 | -0.079636 | 0.99281 | -0.08379 | 8.56
43 | 0.93513 | 0.40848 | -0.93413 | -0.42803 | 0.00099743 | -0.01955 | 0.029652 | 0.029888 | 0.029888 | 0.99344 | -0.079636 | 0.99244 | -0.071949 | 13.5855
44 | 0.078026 | 0.036343 | -0.078026 | -0.03779 | 5.2591e-07 | -0.0014471 | 0.0025123 | 0.0025305 | 0.0025305 | 0.98903 | -0.11311 | 0.98903 | -0.11306 | 1.1502
45 | 3.3664 | 1.5375 | -3.3661 | -1.5379 | 0.00033663 | -0.00040478 | 0.10802 | 0.10803 | 0.10803 | 0.98903 | -0.11311 | 0.98894 | -0.11235 | 49.103
46 | 0.27239 | 0.12888 | -0.27239 | -0.12948 | 2.6144e-06 | -0.00059901 | 0.008762 | 0.0087695 | 0.0087695 | 0.99281 | -0.08379 | 0.9928 | -0.08371 | 3.9861
47 | 0.16995 | 0.070159 | -0.16993 | -0.082303 | 2.025e-05 | -0.012144 | 0.0053482 | 0.0054928 | 0.0054928 | 0.99244 | -0.071949 | 0.99233 | -0.071086 | 2.4967
48 | 0.76417 | 0.35787 | -0.76402 | -0.36248 | 0.00015978 | -0.0046126 | 0.024545 | 0.024602 | 0.024602 | 0.99244 | -0.071949 | 0.99224 | -0.070236 | 11.1829
49 | 0.37724 | 0.16888 | -0.37713 | -0.18241 | 0.0001131 | -0.013532 | 0.012028 | 0.012195 | 0.012195 | 0.99194 | -0.028996 | 0.99166 | -0.026609 | 5.5433
50 | 0.2759 | 0.1336 | -0.2759 | -0.13362 | 2.5969e-06 | -1.9884e-05 | 0.0089212 | 0.0089215 | 0.0089215 | 0.99194 | -0.028996 | 0.99193 | -0.029058 | 4.2483
51 | -0.2602 | -0.12602 | 0.2602 | 0.12572 | 1.2126e-06 | -0.00030333 | 0.0083991 | 0.0083952 | 0.0083991 | 0.99367 | -0.037246 | 0.99368 | -0.037287 | 3.8178
52 | -0.2602 | -0.12572 | 0.26027 | 0.10853 | 6.6937e-05 | -0.017186 | 0.0083952 | 0.0081902 | 0.0083952 | 0.99368 | -0.037287 | 0.99392 | -0.039167 | 3.816
53 | -1.2689 | -0.5469 | 1.27 | 0.53537 | 0.0010761 | -0.011535 | 0.040132 | 0.039997 | 0.040132 | 0.99392 | -0.039167 | 0.99472 | -0.044496 | 18.2418
54 | 0.11674 | 0.055756 | -0.11674 | -0.056539 | 6.2738e-07 | -0.00078286 | 0.0037575 | 0.0037673 | 0.0037673 | 0.99392 | -0.039167 | 0.99391 | -0.039121 | 1.7124
55 | 0.89191 | 0.38261 | -0.89075 | -0.40776 | 0.0011598 | -0.025145 | 0.028188 | 0.028488 | 0.028488 | 0.99392 | -0.039167 | 0.99269 | -0.030023 | 12.9491
56 | 0.22042 | 0.092224 | -0.22038 | -0.10662 | 4.0422e-05 | -0.014393 | 0.0069483 | 0.0071205 | 0.0071205 | 0.99269 | -0.030023 | 0.99252 | -0.028675 | 3.2366
57 | 0.37759 | 0.17458 | -0.37752 | -0.18271 | 6.8216e-05 | -0.0081263 | 0.012097 | 0.012198 | 0.012198 | 0.99269 | -0.030023 | 0.99253 | -0.02853 | 5.5447
58 | 0.29274 | 0.14096 | -0.29273 | -0.14178 | 4.1702e-06 | -0.00082117 | 0.0094483 | 0.0094587 | 0.0094587 | 0.99269 | -0.030023 | 0.99268 | -0.0299 | 4.2994
59 | 0.22038 | 0.10662 | -0.22038 | -0.10674 | 3.398e-07 | -0.00011795 | 0.0071205 | 0.007122 | 0.007122 | 0.99252 | -0.028675 | 0.99252 | -0.028661 | 3.2373
60 | 0.37752 | 0.18271 | -0.37749 | -0.18283 | 3.164e-05 | -0.0001205 | 0.012198 | 0.0122 | 0.0122 | 0.99253 | -0.02853 | 0.99244 | -0.029083 | 5.8096
61 | -1.27 | -0.53537 | 1.2701 | 0.53445 | 8.477e-05 | -0.00091287 | 0.039997 | 0.039986 | 0.039997 | 0.99472 | -0.044496 | 0.99478 | -0.0449 | 18.1805
62 | -1.3731 | -0.58437 | 1.3732 | 0.58362 | 8.2411e-05 | -0.0007535 | 0.043306 | 0.043297 | 0.043306 | 0.99478 | -0.0449 | 0.99484 | -0.045275 | 19.6844
63 | -1.578 | -0.68277 | 1.578 | 0.68228 | 7.2027e-05 | -0.00049093 | 0.04989 | 0.049885 | 0.04989 | 0.99484 | -0.045275 | 0.99488 | -0.045574 | 22.6775
64 | -0.27795 | -0.13461 | 0.27795 | 0.13456 | 7.5346e-06 | -5.7468e-05 | 0.0089627 | 0.0089619 | 0.0089627 | 0.99469 | -0.044257 | 0.99471 | -0.044078 | 4.268
65 | 0.22332 | 0.10146 | -0.2233 | -0.10807 | 1.9171e-05 | -0.0066136 | 0.0071184 | 0.0072 | 0.0072 | 0.99471 | -0.044078 | 0.99463 | -0.043383 | 3.2727
66 | -0.50127 | -0.23601 | 0.5014 | 0.22747 | 0.00012447 | -0.008541 | 0.016079 | 0.015975 | 0.016079 | 0.99471 | -0.044078 | 0.99495 | -0.046019 | 7.3087
67 | 0.2233 | 0.10807 | -0.2233 | -0.10815 | 6.3094e-06 | -7.671e-05 | 0.0072 | 0.007201 | 0.007201 | 0.99463 | -0.043383 | 0.9946 | -0.043569 | 3.4291
68 | -2.6894 | -1.2028 | 2.6919 | 1.1975 | 0.0025157 | -0.0053599 | 0.085479 | 0.085407 | 0.085479 | 0.99495 | -0.046019 | 0.99582 | -0.052696 | 38.8541
69 | 1.7623 | 0.76986 | -1.7622 | -0.77048 | 0.00011615 | -0.00062587 | 0.055798 | 0.055806 | 0.055806 | 0.99495 | -0.046019 | 0.99488 | -0.045574 | 25.3663
70 | 0.14989 | 0.072088 | -0.14989 | -0.072597 | 6.7035e-07 | -0.00050873 | 0.0048259 | 0.0048323 | 0.0048323 | 0.99495 | -0.046019 | 0.99494 | -0.045981 | 2.1965
71 | 0.27577 | 0.13341 | -0.27575 | -0.13355 | 1.8139e-05 | -0.00014089 | 0.0088883 | 0.0088902 | 0.0088902 | 0.99495 | -0.046019 | 0.99488 | -0.046454 | 4.2334
72 | 1.3752 | 0.60994 | -1.3738 | -0.62276 | 0.0014265 | -0.012819 | 0.04361 | 0.043767 | 0.043767 | 0.99582 | -0.052696 | 0.99485 | -0.04518 | 19.894
73 | 0.24146 | 0.11611 | -0.24146 | -0.11682 | 2.3981e-06 | -0.00070352 | 0.0077669 | 0.0077758 | 0.0077758 | 0.99582 | -0.052696 | 0.99582 | -0.05261 | 3.5344
74 | 0.37484 | 0.17408 | -0.37478 | -0.18135 | 5.9438e-05 | -0.0072708 | 0.011981 | 0.012071 | 0.012071 | 0.99582 | -0.052696 | 0.99568 | -0.051379 | 5.4869
75 | 0.18418 | 0.088201 | -0.18418 | -0.088816 | 1.2208e-06 | -0.00061435 | 0.0059253 | 0.005933 | 0.005933 | 0.99488 | -0.045574 | 0.99488 | -0.045518 | 2.6968
76 | 0.23351 | 0.11302 | -0.23351 | -0.11309 | 2.4733e-07 | -7.7176e-05 | 0.0075276 | 0.0075286 | 0.0075286 | 0.99485 | -0.04518 | 0.99485 | -0.045171 | 3.4221
77 | 1.1402 | 0.50974 | -1.1398 | -0.51551 | 0.00043882 | -0.0057699 | 0.036242 | 0.036312 | 0.036312 | 0.99485 | -0.04518 | 0.99449 | -0.042372 | 16.5056
78 | 0.24146 | 0.11682 | -0.24146 | -0.11694 | 4.3073e-07 | -0.00012619 | 0.0077758 | 0.0077773 | 0.0077773 | 0.99582 | -0.05261 | 0.99581 | -0.052594 | 3.5352
79 | 0.37478 | 0.18135 | -0.37478 | -0.18151 | 1.325e-06 | -0.0001608 | 0.012071 | 0.012073 | 0.012073 | 0.99568 | -0.051379 | 0.99567 | -0.051348 | 5.4879
80 | 0.18418 | 0.088816 | -0.18418 | -0.0892 | 7.6636e-07 | -0.00038484 | 0.005933 | 0.0059379 | 0.0059379 | 0.99488 | -0.045518 | 0.99487 | -0.045481 | 2.699
81 | 0.2715 | 0.13076 | -0.2715 | -0.13149 | 3.1775e-06 | -0.0007328 | 0.0087474 | 0.0087567 | 0.0087567 | 0.99449 | -0.042372 | 0.99448 | -0.042271 | 3.9803
82 | 0.86831 | 0.38475 | -0.868 | -0.39168 | 0.00030241 | -0.0069251 | 0.027568 | 0.027651 | 0.027651 | 0.99449 | -0.042372 | 0.99416 | -0.039868 | 12.5688
83 | 0.59325 | 0.25945 | -0.59283 | -0.28013 | 0.00042174 | -0.020676 | 0.018802 | 0.019052 | 0.019052 | 0.99416 | -0.039868 | 0.9935 | -0.034524 | 8.6599
84 | 0.27475 | 0.13223 | -0.27475 | -0.13307 | 3.7179e-06 | -0.00083624 | 0.0088539 | 0.0088644 | 0.0088644 | 0.99416 | -0.039868 | 0.99415 | -0.039751 | 4.0293
85 | 0.59283 | 0.28013 | -0.59281 | -0.2812 | 2.2359e-05 | -0.00108 | 0.019052 | 0.019065 | 0.019065 | 0.9935 | -0.034524 | 0.99346 | -0.034212 | 8.666
86 | 0.38298 | 0.18539 | -0.38298 | -0.18548 | 8.2654e-07 | -9.6282e-05 | 0.012329 | 0.01233 | 0.01233 | 0.99629 | -0.04416 | 0.99629 | -0.044141 | 5.6045
87 | -14.0813 | -6.2226 | 14.0823 | 6.2193 | 0.00093112 | -0.0032567 | 0.446 | 0.44595 | 0.446 | 0.99645 | -0.045251 | 0.99652 | -0.044867 | 34.9528
88 | 0.2826 | 0.13096 | -0.2826 | -0.13165 | 3.2025e-06 | -0.00068853 | 0.0090505 | 0.009059 | 0.009059 | 0.99346 | -0.034212 | 0.99345 | -0.034122 | 4.1177
89 | 0.2826 | 0.13165 | -0.28257 | -0.13675 | 2.3919e-05 | -0.0051016 | 0.009059 | 0.0091227 | 0.0091227 | 0.99345 | -0.034122 | 0.99337 | -0.033417 | 4.1467
90 | 0.28257 | 0.13675 | -0.28257 | -0.13686 | 4.7514e-07 | -0.0001006 | 0.0091227 | 0.0091239 | 0.0091239 | 0.99337 | -0.033417 | 0.99337 | -0.033402 | 4.1472
91 | -14.0823 | -6.2193 | 14.0856 | 6.2078 | 0.003304 | -0.011566 | 0.44595 | 0.4458 | 0.44595 | 0.99652 | -0.044867 | 0.99676 | -0.043495 | 34.9493
92 | 6.499 | 3.0906 | -6.499 | -3.0919 | 6.9073e-05 | -0.0012527 | 0.20815 | 0.20817 | 0.20817 | 0.99806 | -0.010045 | 0.99805 | -0.010089 | 16.3139
93 | -6.7104 | -3.193 | 6.7107 | 3.1878 | 0.00030896 | -0.0052462 | 0.21494 | 0.21488 | 0.21494 | 0.99806 | -0.010045 | 0.99811 | -0.0098565 | 16.845
94 | 6.499 | 3.0919 | -6.4971 | -3.0946 | 0.0018539 | -0.0027435 | 0.20817 | 0.20822 | 0.20822 | 0.99805 | -0.010089 | 0.99771 | -0.015979 | 49.4586
95 | -21.3766 | -9.6393 | 21.4155 | 9.5925 | 0.038918 | -0.046856 | 0.67821 | 0.6774 | 0.67821 | 0.99811 | -0.0098565 | 1 | 0 | 53.1513
96 | 14.6658 | 6.4516 | -14.6619 | -6.4413 | 0.0039091 | 0.010231 | 0.4634 | 0.4634 | 0.4634 | 0.99811 | -0.0098565 | 0.99762 | -0.03865 | 35.9225
97 | 6.4971 | 3.0946 | -6.4945 | -3.091 | 0.0025947 | 0.0036485 | 0.20822 | 0.20822 | 0.20822 | 0.99771 | -0.015979 | 0.99716 | -0.034108 | 50.7859
98 | 14.3926 | 6.3109 | -14.3919 | -6.3131 | 0.00066425 | -0.0022258 | 0.45475 | 0.45478 | 0.45478 | 0.99762 | -0.03865 | 0.99757 | -0.038926 | 35.6408
99 | 14.3919 | 6.3131 | -14.3808 | -6.3503 | 0.011134 | -0.037221 | 0.45478 | 0.45528 | 0.45528 | 0.99757 | -0.038926 | 0.99676 | -0.043495 | 35.6806
100 | 3.1669 | 1.4793 | -3.1663 | -1.4802 | 0.00057543 | -0.00082842 | 0.10119 | 0.1012 | 0.1012 | 0.99716 | -0.034108 | 0.997 | -0.032649 | 46.0006
101 | 3.1663 | 1.4802 | -3.1654 | -1.4814 | 0.00087516 | -0.0012588 | 0.1012 | 0.10122 | 0.10122 | 0.997 | -0.032649 | 0.99674 | -0.030426 | 46.009
102 | 0.23249 | 0.1094 | -0.23248 | -0.10962 | 6.6479e-07 | -0.00021108 | 0.0074586 | 0.0074612 | 0.0074612 | 0.99446 | -0.011354 | 0.99445 | -0.01133 | 3.3915
103 | -0.55936 | -0.26772 | 0.55939 | 0.26661 | 2.0394e-05 | -0.001108 | 0.018001 | 0.017987 | 0.018001 | 0.99446 | -0.011354 | 0.99449 | -0.011662 | 8.1825
104 | 0.14835 | 0.070251 | -0.14835 | -0.071182 | 1.1981e-06 | -0.00093073 | 0.0047649 | 0.0047765 | 0.0047765 | 0.99445 | -0.01133 | 0.99445 | -0.011262 | 2.1712
105 | 0.084132 | 0.039365 | -0.084131 | -0.040048 | 2.8177e-07 | -0.00068324 | 0.0026963 | 0.0027048 | 0.0027048 | 0.99445 | -0.01133 | 0.99445 | -0.011303 | 1.2295
106 | -0.88164 | -0.42269 | 0.88165 | 0.42252 | 7.4739e-06 | -0.00016192 | 0.028381 | 0.028379 | 0.028381 | 0.99449 | -0.011662 | 0.9945 | -0.011734 | 12.9004
107 | 0.14835 | 0.071182 | -0.14835 | -0.07185 | 8.6325e-07 | -0.00066776 | 0.0047765 | 0.004785 | 0.004785 | 0.99445 | -0.011262 | 0.99444 | -0.011212 | 2.175
108 | 0.084131 | 0.040048 | -0.084131 | -0.040746 | 2.899e-07 | -0.00069851 | 0.0027048 | 0.0027136 | 0.0027136 | 0.99445 | -0.011303 | 0.99445 | -0.011273 | 1.2334
109 | -0.88165 | -0.42252 | 0.88276 | 0.39813 | 0.0011121 | -0.024391 | 0.028379 | 0.028076 | 0.028379 | 0.9945 | -0.011734 | 0.99567 | -0.02174 | 12.8995
110 | -1.513 | -0.69397 | 1.514 | 0.6866 | 0.0010048 | -0.0073707 | 0.048261 | 0.048169 | 0.048261 | 0.99567 | -0.02174 | 0.99629 | -0.026761 | 21.9367
111 | 0.19928 | 0.096224 | -0.19928 | -0.096514 | 6.7405e-07 | -0.00028997 | 0.0064159 | 0.0064196 | 0.0064196 | 0.99567 | -0.02174 | 0.99567 | -0.02171 | 2.918
112 | 0.43097 | 0.19961 | -0.43091 | -0.20601 | 6.8986e-05 | -0.0063922 | 0.01377 | 0.01385 | 0.01385 | 0.99567 | -0.02174 | 0.99552 | -0.020433 | 6.2953
113 | 0.46395 | 0.22461 | -0.46395 | -0.2247 | 1.1829e-06 | -9.3783e-05 | 0.014935 | 0.014936 | 0.014936 | 0.99629 | -0.026761 | 0.99629 | -0.026739 | 6.7893
114 | -1.978 | -0.91121 | 1.9789 | 0.90729 | 0.00094059 | -0.0039199 | 0.0631 | 0.06305 | 0.0631 | 0.99629 | -0.026761 | 0.99674 | -0.030426 | 28.682
115 | 0.37326 | 0.17829 | -0.37325 | -0.1797 | 1.146e-05 | -0.0014063 | 0.011995 | 0.012013 | 0.012013 | 0.99552 | -0.020433 | 0.9955 | -0.020172 | 5.4603
116 | 0.057646 | 0.027715 | -0.057646 | -0.027919 | 3.9592e-08 | -0.00020368 | 0.0018547 | 0.0018573 | 0.0018573 | 0.99552 | -0.020433 | 0.99552 | -0.020427 | 0.84423
117 | 0.37325 | 0.1797 | -0.37324 | -0.18077 | 8.7559e-06 | -0.0010716 | 0.012013 | 0.012026 | 0.012026 | 0.9955 | -0.020172 | 0.99547 | -0.019969 | 5.4664
118 | 1.1865 | 0.57414 | -1.1865 | -0.57463 | 4.1831e-05 | -0.0004975 | 0.038175 | 0.038182 | 0.038182 | 0.99674 | -0.030426 | 0.99671 | -0.030119 | 17.3554
119 | 0.34684 | 0.15112 | -0.34682 | -0.15375 | 1.8672e-05 | -0.0026325 | 0.011077 | 0.011108 | 0.011108 | 0.98595 | -0.10112 | 0.9859 | -0.10075 | 5.0492
120 | -0.69241 | -0.31848 | 0.69295 | 0.31811 | 0.00054385 | -0.0003716 | 0.022315 | 0.022306 | 0.022315 | 0.98595 | -0.10112 | 0.98677 | -0.094926 | 10.6261
121 | 0.34682 | 0.15375 | -0.3468 | -0.15713 | 2.4131e-05 | -0.0033799 | 0.011108 | 0.011149 | 0.011149 | 0.9859 | -0.10075 | 0.98583 | -0.10025 | 5.0677
122 | -0.77036 | -0.3556 | 0.7704 | 0.35427 | 4.7351e-05 | -0.0013253 | 0.024822 | 0.024805 | 0.024822 | 0.98677 | -0.094926 | 0.98683 | -0.095403 | 11.2825
123 | 0.3468 | 0.15713 | -0.34679 | -0.15904 | 1.371e-05 | -0.0019091 | 0.011149 | 0.011172 | 0.011172 | 0.98583 | -0.10025 | 0.9858 | -0.099952 | 5.0782
124 | -0.38275 | -0.18537 | 0.38275 | 0.18522 | 1.3361e-06 | -0.0001501 | 0.012438 | 0.012436 | 0.012438 | 0.98702 | -0.096708 | 0.98702 | -0.096738 | 5.6537
125 | -0.38275 | -0.18522 | 0.38285 | 0.17308 | 0.00010667 | -0.012138 | 0.012436 | 0.012285 | 0.012436 | 0.98702 | -0.096738 | 0.98728 | -0.098983 | 5.6528
126 | -1.3457 | -0.60963 | 1.3467 | 0.60041 | 0.0010161 | -0.0092231 | 0.043196 | 0.043082 | 0.043196 | 0.98728 | -0.098983 | 0.98798 | -0.10448 | 19.6347
127 | 0.77077 | 0.34382 | -0.7704 | -0.35427 | 0.00037119 | -0.010456 | 0.024678 | 0.024805 | 0.024805 | 0.98728 | -0.098983 | 0.98683 | -0.095403 | 11.2751
128 | 0.19205 | 0.092733 | -0.19205 | -0.093012 | 6.2272e-07 | -0.00027883 | 0.0062357 | 0.0062393 | 0.0062393 | 0.98728 | -0.098983 | 0.98727 | -0.098955 | 2.836
129 | 0.60565 | 0.29069 | -0.60563 | -0.29167 | 2.1881e-05 | -0.00098422 | 0.019629 | 0.019642 | 0.019642 | 0.98798 | -0.10448 | 0.98795 | -0.10417 | 8.928
130 | -2.1777 | -1.0002 | 2.1795 | 0.99436 | 0.0017765 | -0.0058104 | 0.070021 | 0.069944 | 0.070021 | 0.98798 | -0.10448 | 0.98874 | -0.1107 | 31.8276
131 | 0.2254 | 0.10907 | -0.22539 | -0.10916 | 7.6431e-06 | -8.8577e-05 | 0.0073164 | 0.0073176 | 0.0073176 | 0.98798 | -0.10448 | 0.98794 | -0.1047 | 3.4846
132 | 0.45158 | 0.21706 | -0.45154 | -0.21716 | 3.9563e-05 | -9.5907e-05 | 0.01464 | 0.014642 | 0.014642 | 0.98795 | -0.10417 | 0.98785 | -0.10476 | 6.9723
133 | 0.38783 | 0.17004 | -0.38774 | -0.1801 | 8.9052e-05 | -0.010059 | 0.012364 | 0.012485 | 0.012485 | 0.98874 | -0.1107 | 0.98852 | -0.10901 | 5.675
134 | 0.40256 | 0.18296 | -0.40251 | -0.1885 | 5.3239e-05 | -0.0055393 | 0.01291 | 0.012978 | 0.012978 | 0.98874 | -0.1107 | 0.98861 | -0.10967 | 5.8992
135 | -2.9699 | -1.3474 | 2.9703 | 1.3467 | 0.00038985 | -0.00063634 | 0.095217 | 0.095208 | 0.095217 | 0.98874 | -0.1107 | 0.98886 | -0.11168 | 43.2803
136 | -0.12336 | -0.057684 | 0.12336 | 0.056794 | 8.0363e-07 | -0.00089044 | 0.0039767 | 0.0039657 | 0.0039767 | 0.98858 | -0.10938 | 0.98858 | -0.10943 | 1.8076
137 | 0.12336 | 0.057684 | -0.12336 | -0.059746 | 1.8783e-06 | -0.002062 | 0.0039767 | 0.0040026 | 0.0040026 | 0.98858 | -0.10938 | 0.98856 | -0.10925 | 1.8194
138 | -0.19521 | -0.091189 | 0.19521 | 0.088451 | 6.1714e-06 | -0.002738 | 0.0062915 | 0.006258 | 0.0062915 | 0.98858 | -0.10943 | 0.98861 | -0.10967 | 2.8598
139 | 0.071843 | 0.034395 | -0.071842 | -0.034795 | 1.2405e-07 | -0.00039989 | 0.0023259 | 0.002331 | 0.002331 | 0.98858 | -0.10943 | 0.98858 | -0.10942 | 1.0595
140 | 0.21206 | 0.095572 | -0.21205 | -0.099018 | 9.1611e-06 | -0.003446 | 0.0067925 | 0.0068345 | 0.0068345 | 0.98852 | -0.10901 | 0.98848 | -0.10868 | 3.1066
141 | 0.17569 | 0.084529 | -0.17568 | -0.085088 | 1.0387e-06 | -0.000559 | 0.0056935 | 0.0057006 | 0.0057006 | 0.98852 | -0.10901 | 0.98852 | -0.10896 | 2.5912
142 | 0.20729 | 0.10004 | -0.20729 | -0.1004 | 9.1217e-07 | -0.00035246 | 0.0067211 | 0.0067255 | 0.0067255 | 0.98861 | -0.10967 | 0.98861 | -0.10964 | 3.0571
143 | -3.3658 | -1.5383 | 3.3661 | 1.5379 | 0.00029697 | -0.00035697 | 0.10803 | 0.10803 | 0.10803 | 0.98886 | -0.11168 | 0.98894 | -0.11235 | 49.1054
144 | -0.3723 | -0.18029 | 0.37233 | 0.18016 | 3.2901e-05 | -0.00012658 | 0.012089 | 0.012088 | 0.012089 | 0.98773 | -0.10508 | 0.98783 | -0.1045 | 5.7569
145 | 0.3723 | 0.18029 | -0.37229 | -0.18031 | 4.8087e-06 | -1.8495e-05 | 0.012089 | 0.01209 | 0.01209 | 0.98773 | -0.10508 | 0.98772 | -0.10517 | 5.757
146 | -0.37233 | -0.18016 | 0.37234 | 0.1788 | 1.1425e-05 | -0.0013633 | 0.012088 | 0.01207 | 0.012088 | 0.98783 | -0.1045 | 0.98785 | -0.10476 | 5.4943
147 | 0.25325 | 0.11374 | -0.25325 | -0.11529 | 5.9137e-06 | -0.0015498 | 0.0081297 | 0.0081484 | 0.0081484 | 0.9858 | -0.099952 | 0.98577 | -0.09978 | 3.7038
148 | 0.18201 | 0.086428 | -0.18201 | -0.087539 | 2.2326e-06 | -0.0011112 | 0.0059005 | 0.0059145 | 0.0059145 | 0.98577 | -0.09978 | 0.98576 | -0.099676 | 2.6884
149 | 0.071233 | 0.02886 | -0.071232 | -0.03353 | 1.3937e-06 | -0.0046703 | 0.0022507 | 0.0023055 | 0.0023055 | 0.98577 | -0.09978 | 0.98576 | -0.099647 | 1.048
150 | 0.11237 | 0.053902 | -0.11237 | -0.054423 | 3.9565e-07 | -0.00052086 | 0.0036397 | 0.0036463 | 0.0036463 | 0.98848 | -0.10868 | 0.98848 | -0.10865 | 1.6574
151 | 0.099679 | 0.045115 | -0.099677 | -0.048034 | 1.7246e-06 | -0.0029187 | 0.0031953 | 0.0032314 | 0.0032314 | 0.98848 | -0.10868 | 0.98847 | -0.10854 | 1.4688
152 | 0.099677 | 0.048034 | -0.099677 | -0.048276 | 1.4447e-07 | -0.0002415 | 0.0032314 | 0.0032344 | 0.0032344 | 0.98847 | -0.10854 | 0.98846 | -0.10853 | 1.4702
153 | 0.29519 | 0.14255 | -0.29518 | -0.14296 | 2.0881e-06 | -0.00041083 | 0.0094936 | 0.0094988 | 0.0094988 | 0.99676 | -0.043495 | 0.99676 | -0.043433 | 4.3176
154 | 0.13854 | 0.066649 | -0.13854 | -0.067097 | 5.0924e-07 | -0.00044745 | 0.0044728 | 0.0044785 | 0.0044785 | 0.99221 | -0.070468 | 0.99221 | -0.070436 | 2.0357
155 | -0.42236 | -0.20411 | 0.42237 | 0.20407 | 1.4694e-05 | -4.2839e-05 | 0.013648 | 0.013647 | 0.013648 | 0.99221 | -0.070468 | 0.99224 | -0.070236 | 6.499
156 | 0.34164 | 0.15841 | -0.34161 | -0.16393 | 3.7937e-05 | -0.0055188 | 0.010956 | 0.011025 | 0.011025 | 0.99224 | -0.070236 | 0.99214 | -0.069325 | 5.0112
157 | 0.34161 | 0.16393 | -0.3416 | -0.16544 | 1.0457e-05 | -0.0015089 | 0.011025 | 0.011044 | 0.011044 | 0.99214 | -0.069325 | 0.99211 | -0.069061 | 5.0199
158 | -0.19754 | -0.095675 | 0.19755 | 0.095577 | 6.2613e-06 | -9.7597e-05 | 0.0063826 | 0.0063813 | 0.0063826 | 0.99274 | -0.083689 | 0.99277 | -0.08348 | 3.0393
159 | -0.19755 | -0.095577 | 0.19755 | 0.09433 | 2.8771e-06 | -0.0012477 | 0.0063813 | 0.0063656 | 0.0063813 | 0.99277 | -0.08348 | 0.99279 | -0.083604 | 2.9006
160 | -0.19755 | -0.09433 | 0.19756 | 0.093236 | 2.5099e-06 | -0.0010935 | 0.0063656 | 0.0063519 | 0.0063656 | 0.99279 | -0.083604 | 0.9928 | -0.08371 | 2.8934
161 | 0.37713 | 0.18241 | -0.37713 | -0.18265 | 2.0002e-06 | -0.00023589 | 0.012195 | 0.012198 | 0.012198 | 0.99166 | -0.026609 | 0.99165 | -0.026563 | 5.5446
162 | -0.071232 | -0.034499 | 0.071232 | 0.03353 | 2.9806e-07 | -0.00096927 | 0.0023178 | 0.0023055 | 0.0023178 | 0.98575 | -0.099611 | 0.98576 | -0.099647 | 1.0535
163 | 0.1032 | 0.049368 | -0.1032 | -0.049981 | 3.9692e-07 | -0.00061309 | 0.0033501 | 0.0033579 | 0.0033579 | 0.98576 | -0.099676 | 0.98576 | -0.099643 | 1.5263

## res_trafo
| p_hv_mw | q_hv_mvar | p_lv_mw | q_lv_mvar | pl_mw | ql_mvar | i_hv_ka | i_lv_ka | vm_hv_pu | va_hv_degree | vm_lv_pu | va_lv_degree | loading_percent
0 | 2.6518e-14 | 1.7507e-14 | 0.013999 | 0.0105 | 0.013999 | 0.0105 | 1.6678e-16 | 0.00050517 | 0.99997 | 149.9981 | 1 | 0 | 0.069998

## res_ext_grid
| p_mw | q_mvar
0 | 22.1799 | 9.9642

## res_load
| p_mw | q_mvar
0 | 0.24157 | 0.117
1 | 0.25915 | 0.12551
2 | 0.13784 | 0.066761
3 | 0.31796 | 0.154
4 | 0.39478 | 0.1912
5 | 0.29919 | 0.14491
6 | 0.36033 | 0.17452
7 | 0.075026 | 0.036337
8 | 0.075958 | 0.036788
9 | 0.13543 | 0.065592
10 | 0.31501 | 0.15257
11 | 0.10309 | 0.049927
12 | 0.31347 | 0.15182
13 | 0.26518 | 0.12843
14 | 0.27259 | 0.13202
15 | 0.2852 | 0.13813
16 | 0.079323 | 0.038418
17 | 0.2602 | 0.12602
18 | 0.29273 | 0.14178
19 | 0.11674 | 0.056539
20 | 0.10307 | 0.049921
21 | 0.22038 | 0.10674
22 | 0.37749 | 0.18283
23 | 0.20472 | 0.099153
24 | 0.27795 | 0.13461
25 | 0.2233 | 0.10815
26 | 0.14989 | 0.072597
27 | 0.27575 | 0.13355
28 | 0.24146 | 0.11694
29 | 0.18418 | 0.0892
30 | 0.23351 | 0.11309
31 | 0.2715 | 0.13149
32 | 0.27475 | 0.13307
33 | 0.36499 | 0.17677
34 | 0.37478 | 0.18151
35 | 0.38298 | 0.18548
36 | 0.31021 | 0.15024
37 | 0.28257 | 0.13686
38 | 0.21139 | 0.10238
39 | 0.26934 | 0.13045
40 | 3.3277 | 1.6117
41 | 0.32688 | 0.15831
42 | 0.32225 | 0.15607
43 | 0.14835 | 0.07185
44 | 0.084131 | 0.040746
45 | 0.19928 | 0.096514
46 | 0.057646 | 0.027919
47 | 0.37324 | 0.18077
48 | 0.46395 | 0.2247
49 | 1.1865 | 0.57463
50 | 0.34557 | 0.16737
51 | 0.077402 | 0.037488
52 | 0.38275 | 0.18537
53 | 0.19205 | 0.093012
54 | 0.15405 | 0.074608
55 | 0.22539 | 0.10916
56 | 0.12336 | 0.059746
57 | 0.39548 | 0.19154
58 | 0.071842 | 0.034795
59 | 0.37229 | 0.18031
60 | 0.20729 | 0.1004
61 | 0.078026 | 0.03779
62 | 0.079202 | 0.038359
63 | 0.093534 | 0.045301
64 | 0.17568 | 0.085088
65 | 0.11237 | 0.054423
66 | 0.29518 | 0.14296
67 | 0.28382 | 0.13746
68 | 0.13854 | 0.067097
69 | 0.16993 | 0.082303
70 | 0.3416 | 0.16544
71 | 0.19754 | 0.095675
72 | 0.074833 | 0.036243
73 | 0.099677 | 0.048276
74 | 0.12369 | 0.059904
75 | 0.2759 | 0.13362
76 | 0.37713 | 0.18265
77 | 0.071232 | 0.034499
78 | 0.078814 | 0.038171
79 | 0.1032 | 0.049981

## dtypes
| element | column | dtype
0 | bus | name | object
1 | bus | vn_kv | float64
2 | bus | type | object
3 | bus | zone | object
4 | bus | in_service | bool
5 | load | name | object
6 | load | bus | uint32
7 | load | p_mw | float64
8 | load | q_mvar | float64
9 | load | const_z_percent | float64
10 | load | const_i_percent | float64
11 | load | sn_mva | float64
12 | load | scaling | float64
13 | load | in_service | bool
14 | load | type | object
15 | ext_grid | name | object
16 | ext_grid | bus | uint32
17 | ext_grid | vm_pu | float64
18 | ext_grid | va_degree | float64
19 | ext_grid | slack_weight | float64
20 | ext_grid | in_service | bool
21 | line | name | object
22 | line | std_type | object
23 | line | from_bus | uint32
24 | line | to_bus | uint32
25 | line | length_km | float64
26 | line | r_ohm_per_km | float64
27 | line | x_ohm_per_km | float64
28 | line | c_nf_per_km | float64
29 | line | g_us_per_km | float64
30 | line | max_i_ka | float64
31 | line | df | float64
32 | line | parallel | uint32
33 | line | type | object
34 | line | in_service | bool
35 | trafo | name | object
36 | trafo | std_type | object
37 | trafo | hv_bus | uint32
38 | trafo | lv_bus | uint32
39 | trafo | sn_mva | float64
40 | trafo | vn_hv_kv | float64
41 | trafo | vn_lv_kv | float64
42 | trafo | vk_percent | float64
43 | trafo | vkr_percent | float64
44 | trafo | pfe_kw | float64
45 | trafo | i0_percent | float64
46 | trafo | shift_degree | float64
47 | trafo | tap_side | object
48 | trafo | tap_neutral | int32
49 | trafo | tap_min | int32
50 | trafo | tap_max | int32
51 | trafo | tap_step_percent | float64
52 | trafo | tap_step_degree | float64
53 | trafo | tap_pos | int32
54 | trafo | tap_phase_shifter | bool
55 | trafo | parallel | uint32
56 | trafo | df | float64
57 | trafo | in_service | bool
58 | bus_geodata | x | float64
59 | bus_geodata | y | float64
60 | bus_geodata | coords | object
61 | res_bus | vm_pu | float64
62 | res_bus | va_degree | float64
63 | res_bus | p_mw | float64
64 | res_bus | q_mvar | float64
65 | res_line | p_from_mw | float64
66 | res_line | q_from_mvar | float64
67 | res_line | p_to_mw | float64
68 | res_line | q_to_mvar | float64
69 | res_line | pl_mw | float64
70 | res_line | ql_mvar | float64
71 | res_line | i_from_ka | float64
72 | res_line | i_to_ka | float64
73 | res_line | i_ka | float64
74 | res_line | vm_from_pu | float64
75 | res_line | va_from_degree | float64
76 | res_line | vm_to_pu | float64
77 | res_line | va_to_degree | float64
78 | res_line | loading_percent | float64
79 | res_trafo | p_hv_mw | float64
80 | res_trafo | q_hv_mvar | float64
81 | res_trafo | p_lv_mw | float64
82 | res_trafo | q_lv_mvar | float64
83 | res_trafo | pl_mw | float64
84 | res_trafo | ql_mvar | float64
85 | res_trafo | i_hv_ka | float64
86 | res_trafo | i_lv_ka | float64
87 | res_trafo | vm_hv_pu | float64
88 | res_trafo | va_hv_degree | float64
89 | res_trafo | vm_lv_pu | float64
90 | res_trafo | va_lv_degree | float64
91 | res_trafo | loading_percent | float64
92 | res_ext_grid | p_mw | float64
93 | res_ext_grid | q_mvar | float64
94 | res_load | p_mw | float64
95 | res_load | q_mvar | float64

## parameters
| version | format_version | converged | OPF_converged | name | f_hz | sn_mva
0 | 2.14.6 | 2.14.0 | TRUE | FALSE |  | 50 | 1