## bus
| name | vn_kv | type | zone | in_service
0 | bus_MV_49_0_node_0 | 20 | n |  | TRUE
1 | bus_MV_49_0_node_1 | 20 | n |  | TRUE
2 | bus_MV_49_0_node_233 | 20 | n |  | TRUE
3 | bus_MV_49_0_node_2 | 20 | n |  | TRUE
4 | bus_MV_49_0_node_230 | 20 | n |  | TRUE
5 | bus_MV_49_0_node_32 | 20 | n |  | TRUE
6 | bus_MV_49_0_node_33 | 20 | n |  | TRUE
7 | bus_MV_49_0_node_29 | 20 | n |  | TRUE
8 | bus_MV_49_0_node_213 | 20 | n |  | TRUE
9 | bus_MV_49_0_node_3 | 20 | n |  | TRUE
10 | bus_MV_49_0_node_4 | 20 | n |  | TRUE
11 | bus_MV_49_0_node_5 | 20 | n |  | TRUE
12 | bus_MV_49_0_node_6 | 20 | n |  | TRUE
13 | bus_MV_49_0_node_35 | 20 | n |  | TRUE
14 | bus_MV_49_0_node_7 | 20 | n |  | TRUE
15 | bus_MV_49_0_node_62 | 20 | n |  | TRUE
16 | bus_MV_49_0_node_39 | 20 | n |  | TRUE
17 | bus_MV_49_0_node_215 | 20 | n |  | TRUE
18 | bus_MV_49_0_node_180 | 20 | n |  | TRUE
19 | bus_MV_49_0_node_172 | 20 | n |  | TRUE
20 | bus_MV_49_0_node_174 | 20 | n |  | TRUE
21 | bus_MV_49_0_node_37 | 20 | n |  | TRUE
22 | bus_MV_49_0_node_236 | 20 | n |  | TRUE
23 | bus_MV_49_0_node_216 | 20 | n |  | TRUE
24 | bus_MV_49_0_node_8 | 20 | n |  | TRUE
25 | bus_MV_49_0_node_9 | 20 | n |  | TRUE
26 | bus_MV_49_0_node_10 | 20 | n |  | TRUE
27 | bus_MV_49_0_node_11 | 20 | n |  | TRUE
28 | bus_MV_49_0_node_12 | 20 | n |  | TRUE
29 | bus_MV_49_0_node_13 | 20 | n |  | TRUE
30 | bus_MV_49_0_node_181 | 20 | n |  | TRUE
31 | bus_MV_49_0_node_14 | 20 | n |  | TRUE
32 | bus_MV_49_0_node_15 | 20 | n |  | TRUE
33 | bus_MV_49_0_node_21 | 20 | n |  | TRUE
34 | bus_MV_49_0_node_166 | 20 | n |  | TRUE
35 | bus_MV_49_0_node_20 | 20 | n |  | TRUE
36 | bus_MV_49_0_node_16 | 20 | n |  | TRUE
37 | bus_MV_49_0_node_17 | 20 | n |  | TRUE
38 | bus_MV_49_0_node_19 | 20 | n |  | TRUE
39 | bus_MV_49_0_node_40 | 20 | n |  | TRUE
40 | bus_MV_49_0_node_165 | 20 | n |  | TRUE
41 | bus_MV_49_0_node_234 | 20 | n |  | TRUE
42 | bus_MV_49_0_node_229 | 20 | n |  | TRUE
43 | bus_MV_49_0_node_22 | 20 | n |  | TRUE
44 | bus_MV_49_0_node_41 | 20 | n |  | TRUE
45 | bus_MV_49_0_node_42 | 20 | n |  | TRUE
46 | bus_MV_49_0_node_44 | 20 | n |  | TRUE
47 | bus_MV_49_0_node_43 | 20 | n |  | TRUE
48 | bus_MV_49_0_node_54 | 20 | n |  | TRUE
49 | bus_MV_49_0_node_45 | 20 | n |  | TRUE
50 | bus_MV_49_0_node_163 | 20 | n |  | TRUE
51 | bus_MV_49_0_node_235 | 20 | n |  | TRUE
52 | bus_MV_49_0_node_228 | 20 | n |  | TRUE
53 | bus_MV_49_0_node_23 | 20 | n |  | TRUE
54 | bus_MV_49_0_node_24 | 20 | n |  | TRUE
55 | bus_MV_49_0_node_25 | 20 | n |  | TRUE
56 | bus_MV_49_0_node_27 | 20 | n |  | TRUE
57 | bus_MV_49_0_node_28 | 20 | n |  | TRUE
58 | bus_MV_49_0_node_26 | 20 | n |  | TRUE
59 | bus_MV_49_0_node_214 | 20 | n |  | TRUE
60 | bus_MV_49_0_node_161 | 20 | n |  | TRUE
61 | bus_MV_49_0_node_160 | 20 | n |  | TRUE
62 | bus_MV_49_0_node_53 | 20 | n |  | TRUE
63 | bus_MV_49_0_node_238 | 20 | n |  | TRUE
64 | bus_MV_49_0_node_52 | 20 | n |  | TRUE
65 | bus_MV_49_0_node_34 | 20 | n |  | TRUE
66 | bus_MV_49_0_node_237 | 20 | n |  | TRUE
67 | bus_MV_49_0_node_185 | 20 | n |  | TRUE
68 | bus_MV_49_0_node_55 | 20 | n |  | TRUE
69 | bus_MV_49_0_node_56 | 20 | n |  | TRUE
70 | bus_MV_49_0_node_57 | 20 | n |  | TRUE
71 | bus_MV_49_0_node_58 | 20 | n |  | TRUE
72 | bus_MV_49_0_node_59 | 20 | n |  | TRUE
73 | bus_MV_49_0_node_61 | 20 | n |  | TRUE
74 | bus_MV_49_0_node_162 | 20 | n |  | TRUE
75 | bus_MV_49_0_node_168 | 20 | n |  | TRUE
76 | bus_MV_49_0_node_60 | 20 | n |  | TRUE
77 | bus_MV_49_0_node_170 | 20 | n |  | TRUE
78 | bus_MV_49_0_node_169 | 20 | n |  | TRUE
79 | bus_MV_49_0_node_46 | 20 | n |  | TRUE
80 | bus_MV_49_0_node_48 | 20 | n |  | TRUE
81 | bus_MV_49_0_node_47 | 20 | n |  | TRUE
82 | bus_MV_49_0_node_51 | 20 | n |  | TRUE
83 | bus_MV_49_0_node_49 | 20 | n |  | TRUE
84 | bus_MV_49_0_node_50 | 20 | n |  | TRUE
85 | bus_MV_49_0_node_171 | 20 | n |  | TRUE
86 | bus_MV_49_0_node_177 | 20 | n |  | TRUE
87 | bus_MV_49_0_node_167 | 20 | n |  | TRUE
88 | bus_MV_49_0_node_63 | 20 | n |  | TRUE
89 | bus_MV_49_0_node_64 | 20 | n |  | TRUE
90 | bus_MV_49_0_node_67 | 20 | n |  | TRUE
91 | bus_MV_49_0_node_65 | 20 | n |  | TRUE
92 | bus_MV_49_0_node_66 | 20 | n |  | TRUE
93 | bus_MV_49_0_node_187 | 20 | n |  | TRUE
94 | bus_MV_49_0_node_83 | 20 | n |  | TRUE
95 | bus_MV_49_0_node_68 | 20 | n |  | TRUE
96 | bus_MV_49_0_node_186 | 20 | n |  | TRUE
97 | bus_MV_49_0_node_70 | 20 | n |  | TRUE
98 | bus_MV_49_0_node_71 | 20 | n |  | TRUE
99 | bus_MV_49_0_node_72 | 20 | n |  | TRUE
100 | bus_MV_49_0_node_93 | 20 | n |  | TRUE
101 | bus_MV_49_0_node_76 | 20 | n |  | TRUE
102 | bus_MV_49_0_node_77 | 20 | n |  | TRUE
103 | bus_MV_49_0_node_82 | 20 | n |  | TRUE
104 | bus_MV_49_0_node_90 | 20 | n |  | TRUE
105 | bus_MV_49_0_node_91 | 20 | n |  | TRUE
106 | bus_MV_49_0_node_81 | 20 | n |  | TRUE
107 | bus_MV_49_0_node_78 | 20 | n |  | TRUE
108 | bus_MV_49_0_node_80 | 20 | n |  | TRUE
109 | bus_MV_49_0_node_79 | 20 | n |  | TRUE
110 | bus_MV_49_0_node_94 | 20 | n |  | TRUE
111 | bus_MV_49_0_node_84 | 20 | n |  | TRUE
112 | bus_MV_49_0_node_85 | 20 | n |  | TRUE
113 | bus_MV_49_0_node_86 | 20 | n |  | TRUE
114 | bus_MV_49_0_node_183 | 20 | n |  | TRUE
115 | bus_MV_49_0_node_87 | 20 | n |  | TRUE
116 | bus_MV_49_0_node_182 | 20 | n |  | TRUE
117 | bus_MV_49_0_node_188 | 20 | n |  | TRUE
118 | bus_MV_49_0_node_184 | 20 | n |  | TRUE
119 | bus_MV_49_0_node_164 | 20 | n |  | TRUE
120 | bus_MV_49_0_node_176 | 20 | n |  | TRUE
121 | bus_MV_49_0_node_173 | 20 | n |  | TRUE
122 | bus_MV_49_0_node_178 | 20 | n |  | TRUE
123 | bus_HV_49_0_node_27 | 110 | n |  | TRUE

## load
| name | bus | p_mw | q_mvar | const_z_percent | const_i_percent | sn_mva | scaling | in_service | type
0 | MV_49_0_load_0 | 0 | 0.37362 | 0.18095 | 0 | 0 |  | 1 | TRUE | wye
1 | MV_49_0_load_233 | 2 | 0.16637 | 0.080577 | 0 | 0 |  | 1 | TRUE | wye
2 | MV_49_0_load_230 | 4 | 0.19637 | 0.095109 | 0 | 0 |  | 1 | TRUE | wye
3 | MV_49_0_load_32 | 5 | 0.15741 | 0.076236 | 0 | 0 |  | 1 | TRUE | wye
4 | MV_49_0_load_29 | 7 | 0.13283 | 0.064332 | 0 | 0 |  | 1 | TRUE | wye
5 | MV_49_0_load_213 | 8 | 0.089918 | 0.043549 | 0 | 0 |  | 1 | TRUE | wye
6 | MV_49_0_load_3 | 9 | 0.13119 | 0.063539 | 0 | 0 |  | 1 | TRUE | wye
7 | MV_49_0_load_4 | 10 | 0.40757 | 0.1974 | 0 | 0 |  | 1 | TRUE | wye
8 | MV_49_0_load_35 | 13 | 0.35512 | 0.17199 | 0 | 0 |  | 1 | TRUE | wye
9 | MV_49_0_load_62 | 15 | 0.3596 | 0.17416 | 0 | 0 |  | 1 | TRUE | wye
10 | MV_49_0_load_215 | 17 | 0.40289 | 0.19513 | 0 | 0 |  | 1 | TRUE | wye
11 | MV_49_0_load_180 | 18 | 0.089686 | 0.043437 | 0 | 0 |  | 1 | TRUE | wye
12 | MV_49_0_load_174 | 20 | 0.3021 | 0.14631 | 0 | 0 |  | 1 | TRUE | wye
13 | MV_49_0_load_236 | 22 | 0.10858 | 0.052589 | 0 | 0 |  | 1 | TRUE | wye
14 | MV_49_0_load_216 | 23 | 0.38365 | 0.18581 | 0 | 0 |  | 1 | TRUE | wye
15 | MV_49_0_load_8 | 24 | 0.072789 | 0.035253 | 0 | 0 |  | 1 | TRUE | wye
16 | MV_49_0_load_11 | 27 | 0.29926 | 0.14494 | 0 | 0 |  | 1 | TRUE | wye
17 | MV_49_0_load_12 | 28 | 0.11799 | 0.057146 | 0 | 0 |  | 1 | TRUE | wye
18 | MV_49_0_load_181 | 30 | 0.11292 | 0.054688 | 0 | 0 |  | 1 | TRUE | wye
19 | MV_49_0_load_14 | 31 | 1.0151 | 0.49163 | 0 | 0 |  | 1 | TRUE | wye
20 | MV_49_0_load_166 | 34 | 0.095796 | 0.046396 | 0 | 0 |  | 1 | TRUE | wye
21 | MV_49_0_load_16 | 36 | 0.22543 | 0.10918 | 0 | 0 |  | 1 | TRUE | wye
22 | MV_49_0_load_40 | 39 | 0.2631 | 0.12742 | 0 | 0 |  | 1 | TRUE | wye
23 | MV_49_0_load_165 | 40 | 0.20866 | 0.10106 | 0 | 0 |  | 1 | TRUE | wye
24 | MV_49_0_load_234 | 41 | 0.15537 | 0.075248 | 0 | 0 |  | 1 | TRUE | wye
25 | MV_49_0_load_43 | 47 | 0.28719 | 0.13909 | 0 | 0 |  | 1 | TRUE | wye
26 | MV_49_0_load_54 | 48 | 0.30281 | 0.14666 | 0 | 0 |  | 1 | TRUE | wye
27 | MV_49_0_load_45 | 49 | 0.21704 | 0.10512 | 0 | 0 |  | 1 | TRUE | wye
28 | MV_49_0_load_163 | 50 | 1.6084 | 0.779 | 0 | 0 |  | 1 | TRUE | wye
29 | MV_49_0_load_235 | 51 | 0.1385 | 0.067081 | 0 | 0 |  | 1 | TRUE | wye
30 | MV_49_0_load_228 | 52 | 0.093377 | 0.045224 | 0 | 0 |  | 1 | TRUE | wye
31 | MV_49_0_load_23 | 53 | 0.22407 | 0.10852 | 0 | 0 |  | 1 | TRUE | wye
32 | MV_49_0_load_25 | 55 | 0.3488 | 0.16893 | 0 | 0 |  | 1 | TRUE | wye
33 | MV_49_0_load_28 | 57 | 0.091144 | 0.044143 | 0 | 0 |  | 1 | TRUE | wye
34 | MV_49_0_load_214 | 59 | 0.20051 | 0.097112 | 0 | 0 |  | 1 | TRUE | wye
35 | MV_49_0_load_160 | 61 | 0.14566 | 0.070548 | 0 | 0 |  | 1 | TRUE | wye
36 | MV_49_0_load_238 | 63 | 0.34822 | 0.16865 | 0 | 0 |  | 1 | TRUE | wye
37 | MV_49_0_load_237 | 66 | 0.092517 | 0.044808 | 0 | 0 |  | 1 | TRUE | wye
38 | MV_49_0_load_55 | 68 | 0.18146 | 0.087884 | 0 | 0 |  | 1 | TRUE | wye
39 | MV_49_0_load_56 | 69 | 0.073559 | 0.035626 | 0 | 0 |  | 1 | TRUE | wye
40 | MV_49_0_load_168 | 75 | 0.07204 | 0.034891 | 0 | 0 |  | 1 | TRUE | wye
41 | MV_49_0_load_170 | 77 | 0.082503 | 0.039958 | 0 | 0 |  | 1 | TRUE | wye
42 | MV_49_0_load_169 | 78 | 0.12449 | 0.060293 | 0 | 0 |  | 1 | TRUE | wye
43 | MV_49_0_load_46 | 79 | 0.33039 | 0.16002 | 0 | 0 |  | 1 | TRUE | wye
44 | MV_49_0_load_47 | 81 | 0.1306 | 0.063253 | 0 | 0 |  | 1 | TRUE | wye
45 | MV_49_0_load_51 | 82 | 0.07696 | 0.037273 | 0 | 0 |  | 1 | TRUE | wye
46 | MV_49_0_load_171 | 85 | 0.11307 | 0.054764 | 0 | 0 |  | 1 | TRUE | wye
47 | MV_49_0_load_167 | 87 | 0.19893 | 0.096345 | 0 | 0 |  | 1 | TRUE | wye
48 | MV_49_0_load_63 | 88 | 0.071709 | 0.03473 | 0 | 0 |  | 1 | TRUE | wye
49 | MV_49_0_load_187 | 93 | 0.15584 | 0.075478 | 0 | 0 |  | 1 | TRUE | wye
50 | MV_49_0_load_83 | 94 | 0.14977 | 0.072538 | 0 | 0 |  | 1 | TRUE | wye
51 | MV_49_0_load_68 | 95 | 0.10651 | 0.051584 | 0 | 0 |  | 1 | TRUE | wye
52 | MV_49_0_load_186 | 96 | 0.15158 | 0.073416 | 0 | 0 |  | 1 | TRUE | wye
53 | MV_49_0_load_71 | 98 | 0.14213 | 0.068837 | 0 | 0 |  | 1 | TRUE | wye
54 | MV_49_0_load_93 | 100 | 0.12332 | 0.059726 | 0 | 0 |  | 1 | TRUE | wye
55 | MV_49_0_load_76 | 101 | 0.13788 | 0.06678 | 0 | 0 |  | 1 | TRUE | wye
56 | MV_49_0_load_91 | 105 | 0.072313 | 0.035023 | 0 | 0 |  | 1 | TRUE | wye
57 | MV_49_0_load_80 | 108 | 0.13408 | 0.064939 | 0 | 0 |  | 1 | TRUE | wye
58 | MV_49_0_load_79 | 109 | 0.13979 | 0.067706 | 0 | 0 |  | 1 | TRUE | wye
59 | MV_49_0_load_94 | 110 | 0.16119 | 0.078066 | 0 | 0 |  | 1 | TRUE | wye
60 | MV_49_0_load_85 | 112 | 0.14937 | 0.072341 | 0 | 0 |  | 1 | TRUE | wye
61 | MV_49_0_load_183 | 114 | 0.2999 | 0.14525 | 0 | 0 |  | 1 | TRUE | wye
62 | MV_49_0_load_182 | 116 | 0.2545 | 0.12326 | 0 | 0 |  | 1 | TRUE | wye
63 | MV_49_0_load_188 | 117 | 0.11586 | 0.056115 | 0 | 0 |  | 1 | TRUE | wye
64 | MV_49_0_load_164 | 119 | 0.26181 | 0.1268 | 0 | 0 |  | 1 | TRUE | wye
65 | MV_49_0_load_173 | 121 | 0.29207 | 0.14145 | 0 | 0 |  | 1 | TRUE | wye
66 | MV_49_0_load_178 | 122 | 0.93465 | 0.45267 | 0 | 0 |  | 1 | TRUE | wye

## ext_grid
| name | bus | vm_pu | va_degree | slack_weight | in_service
0 |  | 56 | 1 | 0 | 1 | TRUE

## line
| name | std_type | from_bus | to_bus | length_km | r_ohm_per_km | x_ohm_per_km | c_nf_per_km | g_us_per_km | max_i_ka | df | parallel | type | in_service
0 | MV_49_0_line_0 |  | 0 | 1 | 0.006793 | 0.445 | 0.132 | 190 | 0 | 0.22 | 1 | 1 | cs | TRUE
1 | MV_49_0_line_1 |  | 0 | 2 | 1.961 | 0.5939 | 0.372 | 9.5 | 0 | 0.21 | 1 | 1 | ol | TRUE
2 | MV_49_0_line_2 |  | 1 | 3 | 0.72551 | 0.445 | 0.132 | 190 | 0 | 0.22 | 1 | 1 | cs | TRUE
3 | MV_49_0_line_3 |  | 2 | 4 | 0.34262 | 0.5939 | 0.372 | 9.5 | 0 | 0.21 | 1 | 1 | ol | TRUE
4 | MV_49_0_line_4 |  | 3 | 8 | 0.050449 | 0.5939 | 0.372 | 9.5 | 0 | 0.21 | 1 | 1 | ol | TRUE
5 | MV_49_0_line_5 |  | 3 | 9 | 0.56112 | 0.5939 | 0.372 | 9.5 | 0 | 0.21 | 1 | 1 | ol | TRUE
6 | MV_49_0_line_6 |  | 4 | 85 | 1.1891 | 0.5939 | 0.372 | 9.5 | 0 | 0.21 | 1 | 1 | ol | TRUE
7 | MV_49_0_line_7 |  | 5 | 6 | 0.036903 | 0.161 | 0.117 | 273 | 0 | 0.362 | 1 | 1 | cs | TRUE
8 | MV_49_0_line_8 |  | 5 | 7 | 0.72183 | 0.306 | 0.35 | 10 | 0 | 0.35 | 1 | 1 | ol | TRUE
9 | MV_49_0_line_9 |  | 6 | 65 | 0.97911 | 0.161 | 0.117 | 273 | 0 | 0.362 | 1 | 1 | cs | TRUE
10 | MV_49_0_line_10 |  | 7 | 13 | 0.64312 | 0.306 | 0.35 | 10 | 0 | 0.35 | 1 | 1 | ol | TRUE
11 | MV_49_0_line_11 |  | 10 | 11 | 0.055789 | 0.5939 | 0.372 | 9.5 | 0 | 0.21 | 1 | 1 | ol | TRUE
12 | MV_49_0_line_12 |  | 11 | 12 | 0.54536 | 0.445 | 0.132 | 190 | 0 | 0.22 | 1 | 1 | cs | TRUE
13 | MV_49_0_line_13 |  | 12 | 14 | 0.28246 | 0.445 | 0.132 | 190 | 0 | 0.22 | 1 | 1 | cs | TRUE
14 | MV_49_0_line_14 |  | 12 | 15 | 0.057091 | 0.445 | 0.132 | 190 | 0 | 0.22 | 1 | 1 | cs | TRUE
15 | MV_49_0_line_15 |  | 13 | 14 | 0.1095 | 0.306 | 0.35 | 10 | 0 | 0.35 | 1 | 1 | ol | TRUE
16 | MV_49_0_line_16 |  | 14 | 16 | 0.37389 | 0.161 | 0.117 | 273 | 0 | 0.362 | 1 | 1 | cs | TRUE
17 | MV_49_0_line_17 |  | 16 | 23 | 0.05896 | 0.445 | 0.132 | 190 | 0 | 0.22 | 1 | 1 | cs | TRUE
18 | MV_49_0_line_18 |  | 16 | 17 | 0.27945 | 0.306 | 0.35 | 10 | 0 | 0.35 | 1 | 1 | ol | TRUE
19 | MV_49_0_line_19 |  | 16 | 21 | 0.52335 | 0.445 | 0.132 | 190 | 0 | 0.22 | 1 | 1 | cs | TRUE
20 | MV_49_0_line_20 |  | 17 | 18 | 0.16675 | 0.5939 | 0.372 | 9.5 | 0 | 0.21 | 1 | 1 | ol | TRUE
21 | MV_49_0_line_21 |  | 17 | 19 | 0.014472 | 0.161 | 0.117 | 273 | 0 | 0.362 | 1 | 1 | cs | TRUE
22 | MV_49_0_line_22 |  | 17 | 20 | 0.4078 | 0.5939 | 0.372 | 9.5 | 0 | 0.21 | 1 | 1 | ol | TRUE
23 | MV_49_0_line_23 |  | 19 | 86 | 0.094762 | 0.5939 | 0.372 | 9.5 | 0 | 0.21 | 1 | 1 | ol | TRUE
24 | MV_49_0_line_24 |  | 19 | 62 | 0.097501 | 0.103 | 0.058 | 500 | 0 | 0.638 | 1 | 1 | cs | TRUE
25 | MV_49_0_line_25 |  | 20 | 121 | 0.001239 | 0.445 | 0.132 | 190 | 0 | 0.22 | 1 | 1 | cs | TRUE
26 | MV_49_0_line_26 |  | 21 | 22 | 0.08512 | 0.5939 | 0.372 | 9.5 | 0 | 0.21 | 1 | 1 | ol | TRUE
27 | MV_49_0_line_27 |  | 22 | 72 | 0.033156 | 0.445 | 0.132 | 190 | 0 | 0.22 | 1 | 1 | cs | TRUE
28 | MV_49_0_line_28 |  | 24 | 25 | 0.004626 | 0.445 | 0.132 | 190 | 0 | 0.22 | 1 | 1 | cs | TRUE
29 | MV_49_0_line_29 |  | 25 | 26 | 1.0659 | 0.445 | 0.132 | 190 | 0 | 0.22 | 1 | 1 | cs | TRUE
30 | MV_49_0_line_30 |  | 25 | 27 | 0.89357 | 0.5939 | 0.372 | 9.5 | 0 | 0.21 | 1 | 1 | ol | TRUE
31 | MV_49_0_line_31 |  | 26 | 30 | 0.15032 | 0.445 | 0.132 | 190 | 0 | 0.22 | 1 | 1 | cs | TRUE
32 | MV_49_0_line_32 |  | 27 | 28 | 0.063055 | 0.445 | 0.132 | 190 | 0 | 0.22 | 1 | 1 | cs | TRUE
33 | MV_49_0_line_33 |  | 27 | 29 | 0.107 | 0.445 | 0.132 | 190 | 0 | 0.22 | 1 | 1 | cs | TRUE
34 | MV_49_0_line_34 |  | 29 | 31 | 0.071939 | 0.445 | 0.132 | 190 | 0 | 0.22 | 1 | 1 | cs | TRUE
35 | MV_49_0_line_35 |  | 29 | 32 | 0.11291 | 0.445 | 0.132 | 190 | 0 | 0.22 | 1 | 1 | cs | TRUE
36 | MV_49_0_line_36 |  | 31 | 33 | 0.091552 | 0.445 | 0.132 | 190 | 0 | 0.22 | 1 | 1 | cs | TRUE
37 | MV_49_0_line_37 |  | 32 | 34 | 0.083268 | 0.445 | 0.132 | 190 | 0 | 0.22 | 1 | 1 | cs | TRUE
38 | MV_49_0_line_38 |  | 33 | 35 | 0.2091 | 0.445 | 0.132 | 190 | 0 | 0.22 | 1 | 1 | cs | TRUE
39 | MV_49_0_line_39 |  | 35 | 41 | 0.12181 | 0.445 | 0.132 | 190 | 0 | 0.22 | 1 | 1 | cs | TRUE
40 | MV_49_0_line_40 |  | 35 | 42 | 0.87676 | 0.445 | 0.132 | 190 | 0 | 0.22 | 1 | 1 | cs | TRUE
41 | MV_49_0_line_41 |  | 35 | 38 | 0.24875 | 0.445 | 0.132 | 190 | 0 | 0.22 | 1 | 1 | cs | TRUE
42 | MV_49_0_line_42 |  | 36 | 37 | 0.12204 | 0.5939 | 0.372 | 9.5 | 0 | 0.21 | 1 | 1 | ol | TRUE
43 | MV_49_0_line_43 |  | 37 | 38 | 0.87527 | 0.161 | 0.117 | 273 | 0 | 0.362 | 1 | 1 | cs | TRUE
44 | MV_49_0_line_44 |  | 37 | 39 | 0.42445 | 0.306 | 0.35 | 10 | 0 | 0.35 | 1 | 1 | ol | TRUE
45 | MV_49_0_line_45 |  | 38 | 40 | 0.11077 | 0.445 | 0.132 | 190 | 0 | 0.22 | 1 | 1 | cs | TRUE
46 | MV_49_0_line_46 |  | 39 | 43 | 0.084078 | 0.306 | 0.35 | 10 | 0 | 0.35 | 1 | 1 | ol | TRUE
47 | MV_49_0_line_47 |  | 40 | 50 | 0.034373 | 0.445 | 0.132 | 190 | 0 | 0.22 | 1 | 1 | cs | TRUE
48 | MV_49_0_line_48 |  | 41 | 51 | 0.029674 | 0.445 | 0.132 | 190 | 0 | 0.22 | 1 | 1 | cs | TRUE
49 | MV_49_0_line_49 |  | 42 | 52 | 0.22547 | 0.445 | 0.132 | 190 | 0 | 0.22 | 1 | 1 | cs | TRUE
50 | MV_49_0_line_50 |  | 43 | 44 | 0.24391 | 0.103 | 0.058 | 500 | 0 | 0.638 | 1 | 1 | cs | TRUE
51 | MV_49_0_line_51 |  | 43 | 45 | 0.60245 | 0.445 | 0.132 | 190 | 0 | 0.22 | 1 | 1 | cs | TRUE
52 | MV_49_0_line_52 |  | 44 | 46 | 0.40035 | 0.103 | 0.058 | 500 | 0 | 0.638 | 1 | 1 | cs | TRUE
53 | MV_49_0_line_53 |  | 44 | 47 | 0.061781 | 0.445 | 0.132 | 190 | 0 | 0.22 | 1 | 1 | cs | TRUE
54 | MV_49_0_line_54 |  | 45 | 48 | 0.079801 | 0.5939 | 0.372 | 9.5 | 0 | 0.21 | 1 | 1 | ol | TRUE
55 | MV_49_0_line_55 |  | 46 | 49 | 0.073962 | 0.103 | 0.058 | 500 | 0 | 0.638 | 1 | 1 | cs | TRUE
56 | MV_49_0_line_56 |  | 49 | 60 | 0.95998 | 0.119 | 0.32 | 11 | 0 | 0.645 | 1 | 1 | ol | TRUE
57 | MV_49_0_line_57 |  | 50 | 119 | 0.026981 | 0.445 | 0.132 | 190 | 0 | 0.22 | 1 | 1 | cs | TRUE
58 | MV_49_0_line_58 |  | 53 | 54 | 0.002236 | 0.103 | 0.058 | 500 | 0 | 0.638 | 1 | 1 | cs | TRUE
59 | MV_49_0_line_59 |  | 53 | 55 | 0.038208 | 0.103 | 0.058 | 500 | 0 | 0.638 | 1 | 1 | cs | TRUE
60 | MV_49_0_line_60 |  | 54 | 56 | 0.30501 | 0.103 | 0.058 | 500 | 0 | 0.638 | 1 | 1 | cs | TRUE
61 | MV_49_0_line_61 |  | 55 | 57 | 0.032941 | 0.103 | 0.058 | 500 | 0 | 0.638 | 1 | 1 | cs | TRUE
62 | MV_49_0_line_62 |  | 56 | 60 | 0.43214 | 0.103 | 0.058 | 500 | 0 | 0.638 | 1 | 1 | cs | TRUE
63 | MV_49_0_line_63 |  | 56 | 61 | 0.049569 | 0.445 | 0.132 | 190 | 0 | 0.22 | 1 | 1 | cs | TRUE
64 | MV_49_0_line_64 |  | 56 | 58 | 0.22269 | 0.445 | 0.132 | 190 | 0 | 0.22 | 1 | 1 | cs | TRUE
65 | MV_49_0_line_65 |  | 57 | 62 | 0.068489 | 0.103 | 0.058 | 500 | 0 | 0.638 | 1 | 1 | cs | TRUE
66 | MV_49_0_line_66 |  | 58 | 59 | 0.028712 | 0.445 | 0.132 | 190 | 0 | 0.22 | 1 | 1 | cs | TRUE
67 | MV_49_0_line_67 |  | 60 | 63 | 0.041852 | 0.445 | 0.132 | 190 | 0 | 0.22 | 1 | 1 | cs | TRUE
68 | MV_49_0_line_68 |  | 61 | 64 | 0.0029057 | 0.445 | 0.132 | 190 | 0 | 0.22 | 1 | 1 | cs | TRUE
69 | MV_49_0_line_69 |  | 64 | 80 | 0.14446 | 0.445 | 0.132 | 190 | 0 | 0.22 | 1 | 1 | cs | TRUE
70 | MV_49_0_line_70 |  | 65 | 66 | 0.18148 | 0.161 | 0.117 | 273 | 0 | 0.362 | 1 | 1 | cs | TRUE
71 | MV_49_0_line_71 |  | 66 | 67 | 1.3433 | 0.306 | 0.35 | 10 | 0 | 0.35 | 1 | 1 | ol | TRUE
72 | MV_49_0_line_72 |  | 67 | 96 | 0.022799 | 0.445 | 0.132 | 190 | 0 | 0.22 | 1 | 1 | cs | TRUE
73 | MV_49_0_line_73 |  | 67 | 118 | 0.174 | 0.445 | 0.132 | 190 | 0 | 0.22 | 1 | 1 | cs | TRUE
74 | MV_49_0_line_74 |  | 68 | 69 | 0.079658 | 0.445 | 0.132 | 190 | 0 | 0.22 | 1 | 1 | cs | TRUE
75 | MV_49_0_line_75 |  | 68 | 70 | 0.16102 | 0.445 | 0.132 | 190 | 0 | 0.22 | 1 | 1 | cs | TRUE
76 | MV_49_0_line_76 |  | 69 | 71 | 0.067867 | 0.445 | 0.132 | 190 | 0 | 0.22 | 1 | 1 | cs | TRUE
77 | MV_49_0_line_77 |  | 70 | 72 | 0.22945 | 0.445 | 0.132 | 190 | 0 | 0.22 | 1 | 1 | cs | TRUE
78 | MV_49_0_line_78 |  | 70 | 73 | 0.4688 | 0.445 | 0.132 | 190 | 0 | 0.22 | 1 | 1 | cs | TRUE
79 | MV_49_0_line_79 |  | 71 | 74 | 0.058277 | 0.445 | 0.132 | 190 | 0 | 0.22 | 1 | 1 | cs | TRUE
80 | MV_49_0_line_80 |  | 73 | 75 | 0.001812 | 0.445 | 0.132 | 190 | 0 | 0.22 | 1 | 1 | cs | TRUE
81 | MV_49_0_line_81 |  | 73 | 76 | 0.10188 | 0.445 | 0.132 | 190 | 0 | 0.22 | 1 | 1 | cs | TRUE
82 | MV_49_0_line_82 |  | 74 | 77 | 0.047985 | 0.445 | 0.132 | 190 | 0 | 0.22 | 1 | 1 | cs | TRUE
83 | MV_49_0_line_83 |  | 76 | 87 | 0.026424 | 0.445 | 0.132 | 190 | 0 | 0.22 | 1 | 1 | cs | TRUE
84 | MV_49_0_line_84 |  | 77 | 78 | 0.072517 | 0.445 | 0.132 | 190 | 0 | 0.22 | 1 | 1 | cs | TRUE
85 | MV_49_0_line_85 |  | 79 | 80 | 0.10762 | 0.445 | 0.132 | 190 | 0 | 0.22 | 1 | 1 | cs | TRUE
86 | MV_49_0_line_86 |  | 79 | 81 | 0.047478 | 0.5939 | 0.372 | 9.5 | 0 | 0.21 | 1 | 1 | ol | TRUE
87 | MV_49_0_line_87 |  | 80 | 82 | 0.084972 | 0.445 | 0.132 | 190 | 0 | 0.22 | 1 | 1 | cs | TRUE
88 | MV_49_0_line_88 |  | 81 | 83 | 0.060147 | 0.445 | 0.132 | 190 | 0 | 0.22 | 1 | 1 | cs | TRUE
89 | MV_49_0_line_89 |  | 83 | 84 | 0.11489 | 0.445 | 0.132 | 190 | 0 | 0.22 | 1 | 1 | cs | TRUE
90 | MV_49_0_line_90 |  | 84 | 85 | 0.040614 | 0.445 | 0.132 | 190 | 0 | 0.22 | 1 | 1 | cs | TRUE
91 | MV_49_0_line_91 |  | 86 | 120 | 0.28601 | 0.445 | 0.132 | 190 | 0 | 0.22 | 1 | 1 | cs | TRUE
92 | MV_49_0_line_92 |  | 88 | 89 | 0.045769 | 0.5939 | 0.372 | 9.5 | 0 | 0.21 | 1 | 1 | ol | TRUE
93 | MV_49_0_line_93 |  | 89 | 90 | 0.13474 | 0.445 | 0.132 | 190 | 0 | 0.22 | 1 | 1 | cs | TRUE
94 | MV_49_0_line_94 |  | 90 | 95 | 0.087525 | 0.445 | 0.132 | 190 | 0 | 0.22 | 1 | 1 | cs | TRUE
95 | MV_49_0_line_95 |  | 90 | 91 | 0.67 | 0.445 | 0.132 | 190 | 0 | 0.22 | 1 | 1 | cs | TRUE
96 | MV_49_0_line_96 |  | 91 | 92 | 0.252 | 0.445 | 0.132 | 190 | 0 | 0.22 | 1 | 1 | cs | TRUE
97 | MV_49_0_line_97 |  | 91 | 93 | 0.12121 | 0.445 | 0.132 | 190 | 0 | 0.22 | 1 | 1 | cs | TRUE
98 | MV_49_0_line_98 |  | 92 | 94 | 0.056608 | 0.445 | 0.132 | 190 | 0 | 0.22 | 1 | 1 | cs | TRUE
99 | MV_49_0_line_99 |  | 93 | 96 | 0.065474 | 0.5939 | 0.372 | 9.5 | 0 | 0.21 | 1 | 1 | ol | TRUE
100 | MV_49_0_line_100 |  | 95 | 97 | 0.17984 | 0.5939 | 0.372 | 9.5 | 0 | 0.21 | 1 | 1 | ol | TRUE
101 | MV_49_0_line_101 |  | 97 | 98 | 0.047084 | 0.445 | 0.132 | 190 | 0 | 0.22 | 1 | 1 | cs | TRUE
102 | MV_49_0_line_102 |  | 97 | 99 | 0.30564 | 0.445 | 0.132 | 190 | 0 | 0.22 | 1 | 1 | cs | TRUE
103 | MV_49_0_line_103 |  | 98 | 101 | 0.17048 | 0.5939 | 0.372 | 9.5 | 0 | 0.21 | 1 | 1 | ol | TRUE
104 | MV_49_0_line_104 |  | 99 | 100 | 0.010458 | 0.445 | 0.132 | 190 | 0 | 0.22 | 1 | 1 | cs | TRUE
105 | MV_49_0_line_105 |  | 101 | 102 | 0.045131 | 0.445 | 0.132 | 190 | 0 | 0.22 | 1 | 1 | cs | TRUE
106 | MV_49_0_line_106 |  | 102 | 107 | 0.059689 | 0.445 | 0.132 | 190 | 0 | 0.22 | 1 | 1 | cs | TRUE
107 | MV_49_0_line_107 |  | 103 | 104 | 0.68061 | 0.445 | 0.132 | 190 | 0 | 0.22 | 1 | 1 | cs | TRUE
108 | MV_49_0_line_108 |  | 103 | 105 | 0.066588 | 0.5939 | 0.372 | 9.5 | 0 | 0.21 | 1 | 1 | ol | TRUE
109 | MV_49_0_line_109 |  | 103 | 106 | 0.29314 | 0.445 | 0.132 | 190 | 0 | 0.22 | 1 | 1 | cs | TRUE
110 | MV_49_0_line_110 |  | 104 | 110 | 0.10734 | 0.5939 | 0.372 | 9.5 | 0 | 0.21 | 1 | 1 | ol | TRUE
111 | MV_49_0_line_111 |  | 106 | 109 | 0.032267 | 0.445 | 0.132 | 190 | 0 | 0.22 | 1 | 1 | cs | TRUE
112 | MV_49_0_line_112 |  | 107 | 108 | 0.092114 | 0.445 | 0.132 | 190 | 0 | 0.22 | 1 | 1 | cs | TRUE
113 | MV_49_0_line_113 |  | 108 | 109 | 0.004793 | 0.445 | 0.132 | 190 | 0 | 0.22 | 1 | 1 | cs | TRUE
114 | MV_49_0_line_114 |  | 111 | 112 | 0.093679 | 0.445 | 0.132 | 190 | 0 | 0.22 | 1 | 1 | cs | TRUE
115 | MV_49_0_line_115 |  | 111 | 113 | 0.04502 | 0.445 | 0.132 | 190 | 0 | 0.22 | 1 | 1 | cs | TRUE
116 | MV_49_0_line_116 |  | 112 | 114 | 0.18379 | 0.5939 | 0.372 | 9.5 | 0 | 0.21 | 1 | 1 | ol | TRUE
117 | MV_49_0_line_117 |  | 113 | 115 | 0.34949 | 0.445 | 0.132 | 190 | 0 | 0.22 | 1 | 1 | cs | TRUE
118 | MV_49_0_line_118 |  | 113 | 116 | 0.070402 | 0.445 | 0.132 | 190 | 0 | 0.22 | 1 | 1 | cs | TRUE
119 | MV_49_0_line_119 |  | 114 | 118 | 0.04876 | 0.445 | 0.132 | 190 | 0 | 0.22 | 1 | 1 | cs | TRUE
120 | MV_49_0_line_120 |  | 115 | 117 | 0.019606 | 0.445 | 0.132 | 190 | 0 | 0.22 | 1 | 1 | cs | TRUE
121 | MV_49_0_line_121 |  | 120 | 122 | 0.061954 | 0.445 | 0.132 | 190 | 0 | 0.22 | 1 | 1 | cs | TRUE

## trafo
| name | std_type | hv_bus | lv_bus | sn_mva | vn_hv_kv | vn_lv_kv | vk_percent | vkr_percent | pfe_kw | i0_percent | shift_degree | tap_side | tap_neutral | tap_min | tap_max | tap_step_percent | tap_step_degree | tap_pos | tap_phase_shifter | parallel | df | in_service
0 | MV_49_0_trafo_27 | 25 MVA 110/20 kV | 123 | 56 | 25 | 110 | 20 | 12 | 0.41 | 14 | 0.07 | 150 | hv | 0 | -9 | 9 | 1.5 | 0 | 0 | FALSE | 1 | 1 | TRUE

## bus_geodata
| x | y | coords
0 | 2757988.1742 | 1245695.8703
1 | 2757984.4989 | 1245701.5891
2 | 2759948.9627 | 1245668.5349
3 | 2757458.2412 | 1245858.5842
4 | 2760064.1137 | 1245345.8424
5 | 2759384.969 | 1243056.1178
6 | 2759380.5358 | 1243019.585
7 | 2760016.2985 | 1243406.064
8 | 2757496.3428 | 1245825.5188
9 | 2756905.6943 | 1245760.8465
10 | 2760610.4373 | 1242431.128
11 | 2760554.6509 | 1242430.6293
12 | 2760734.6771 | 1242820.888
13 | 2760504.1728 | 1242987.0361
14 | 2760612.0309 | 1242968.1466
15 | 2760790.9173 | 1242825.4382
16 | 2760750.007 | 1243312.9906
17 | 2760883.7921 | 1243558.3373
18 | 2760739.3439 | 1243475.0263
19 | 2760889.8406 | 1243571.4922
20 | 2761226.8593 | 1243337.874
21 | 2760972.0118 | 1242963.0393
22 | 2761050.1226 | 1242929.2139
23 | 2760796.8396 | 1243277.1906
24 | 2763122.262 | 1247154.606
25 | 2763126.2786 | 1247152.2919
26 | 2763777.6268 | 1247563.0835
27 | 2762705.033 | 1246364.2478
28 | 2762645.7879 | 1246385.8338
29 | 2762668.965 | 1246263.5112
30 | 2763885.9565 | 1247615.1029
31 | 2762601.0637 | 1246287.2731
32 | 2762631.1174 | 1246157.1328
33 | 2762514.6501 | 1246317.5133
34 | 2762708.8333 | 1246127.2373
35 | 2762396.8918 | 1246271.2079
36 | 2762691.9213 | 1245219.1005
37 | 2762678.0533 | 1245340.3532
38 | 2762468.23 | 1246093.883
39 | 2762597.6196 | 1244923.5961
40 | 2762506.6046 | 1246197.791
41 | 2762366.5663 | 1246153.3257
42 | 2761976.6525 | 1246563.1215
43 | 2762533.8559 | 1244868.7938
44 | 2762468.0604 | 1244669.058
45 | 2762030.5003 | 1244879.358
46 | 2762213.9929 | 1244455.2142
47 | 2762412.4257 | 1244695.7727
48 | 2761973.2708 | 1244934.9732
49 | 2762140.3871 | 1244451.3984
50 | 2762518.5131 | 1246230.0358
51 | 2762347.4565 | 1246130.6246
52 | 2762044.8734 | 1246778.068
53 | 2760948.488 | 1243795.1825
54 | 2760948.3517 | 1243797.4143
55 | 2760952.2652 | 1243757.1694
56 | 2760951.3802 | 1244054.9079
57 | 2760952.7509 | 1243724.3018
58 | 2760791.3246 | 1244001.0483
59 | 2760781.5993 | 1243974.0246
60 | 2761291.0446 | 1244003.9806
61 | 2760949.1284 | 1244104.426
62 | 2760931.967 | 1243659.4218
63 | 2761294.5589 | 1243967.373
64 | 2760948.9964 | 1244107.3287
65 | 2758890.7074 | 1242513.498
66 | 2758911.1767 | 1242336.4836
67 | 2759548.2534 | 1241153.8701
68 | 2761270.889 | 1242659.319
69 | 2761264.3843 | 1242579.9343
70 | 2761283.6783 | 1242819.7924
71 | 2761275.0399 | 1242513.6652
72 | 2761080.7143 | 1242916.2201
73 | 2761577.4127 | 1242678.1749
74 | 2761275.0643 | 1242472.4472
75 | 2761579.2233 | 1242678.1063
76 | 2761594.6332 | 1242754.2971
77 | 2761257.109 | 1242427.9484
78 | 2761198.3241 | 1242427.6565
79 | 2760930.0559 | 1244351.2353
80 | 2760935.069 | 1244243.7421
81 | 2760886.7438 | 1244370.6832
82 | 2760850.1601 | 1244240.4621
83 | 2760884.7271 | 1244430.7962
84 | 2760929.6504 | 1244485.0908
85 | 2760924.7823 | 1244525.4109
86 | 2760978.9632 | 1243539.2884
87 | 2761617.4876 | 1242741.0349
88 | 2759062.0158 | 1240567.0151
89 | 2759053.1568 | 1240522.1117
90 | 2758955.7447 | 1240541.9777
91 | 2759413.6692 | 1241000.471
92 | 2759532.3064 | 1240840.7793
93 | 2759485.5952 | 1241098.1652
94 | 2759586.5987 | 1240824.2335
95 | 2758910.1173 | 1240467.2278
96 | 2759541.6072 | 1241132.0701
97 | 2758817.5009 | 1240313.0661
98 | 2758793.357 | 1240272.6031
99 | 2758555.0771 | 1240469.5489
100 | 2758560.4974 | 1240478.5023
101 | 2758822.5519 | 1240104.6426
102 | 2758841.6788 | 1240063.7478
103 | 2759006.8324 | 1239625.7084
104 | 2758728.4614 | 1239911.6498
105 | 2759028.3411 | 1239562.6898
106 | 2758913.5517 | 1239897.0198
107 | 2758864.7721 | 1240008.6898
108 | 2758898.959 | 1239923.1324
109 | 2758901.7372 | 1239927.0439
110 | 2758637.3638 | 1239968.4149
111 | 2759651.2436 | 1240911.3346
112 | 2759709.091 | 1240985.0191
113 | 2759670.8123 | 1240890.6963
114 | 2759680.1903 | 1241166.5258
115 | 2759649.1089 | 1240657.5621
116 | 2759628.4254 | 1240834.4839
117 | 2759637.0812 | 1240642.0789
118 | 2759636.9426 | 1241187.9656
119 | 2762527.8604 | 1246255.3459
120 | 2761114.193 | 1243328.5603
121 | 2761228.0815 | 1243337.6708
122 | 2761167.675 | 1243359.8325
123 | 2760951.3802 | 1244054.9079

## line_std_types
| c_nf_per_km | r_ohm_per_km | x_ohm_per_km | max_i_ka | type | q_mm2 | alpha | voltage_rating
NAYY 4x50 SE | 210 | 0.642 | 0.083 | 0.142 | cs | 50 | 0.00403 | LV
NAYY 4x120 SE | 264 | 0.225 | 0.08 | 0.242 | cs | 120 | 0.00403 | LV
NAYY 4x150 SE | 261 | 0.208 | 0.08 | 0.27 | cs | 150 | 0.00403 | LV
NA2XS2Y 1x95 RM/25 12/20 kV | 216 | 0.313 | 0.132 | 0.252 | cs | 95 | 0.00403 | MV
NA2XS2Y 1x185 RM/25 12/20 kV | 273 | 0.161 | 0.117 | 0.362 | cs | 185 | 0.00403 | MV
NA2XS2Y 1x240 RM/25 12/20 kV | 304 | 0.122 | 0.112 | 0.421 | cs | 240 | 0.00403 | MV
NA2XS2Y 1x95 RM/25 6/10 kV | 315 | 0.313 | 0.123 | 0.249 | cs | 95 | 0.00403 | MV
NA2XS2Y 1x185 RM/25 6/10 kV | 406 | 0.161 | 0.11 | 0.358 | cs | 185 | 0.00403 | MV
NA2XS2Y 1x240 RM/25 6/10 kV | 456 | 0.122 | 0.105 | 0.416 | cs | 240 | 0.00403 | MV
NA2XS2Y 1x150 RM/25 12/20 kV | 250 | 0.206 | 0.116 | 0.319 | cs | 150 | 0.00403 | MV
NA2XS2Y 1x120 RM/25 12/20 kV | 230 | 0.253 | 0.119 | 0.283 | cs | 120 | 0.00403 | MV
NA2XS2Y 1x70 RM/25 12/20 kV | 190 | 0.443 | 0.132 | 0.22 | cs | 70 | 0.00403 | MV
NA2XS2Y 1x150 RM/25 6/10 kV | 360 | 0.206 | 0.11 | 0.315 | cs | 150 | 0.00403 | MV
NA2XS2Y 1x120 RM/25 6/10 kV | 340 | 0.253 | 0.113 | 0.28 | cs | 120 | 0.00403 | MV
NA2XS2Y 1x70 RM/25 6/10 kV | 280 | 0.443 | 0.123 | 0.217 | cs | 70 | 0.00403 | MV
N2XS(FL)2Y 1x120 RM/35 64/110 kV | 112 | 0.153 | 0.166 | 0.366 | cs | 120 | 0.00393 | HV
N2XS(FL)2Y 1x185 RM/35 64/110 kV | 125 | 0.099 | 0.156 | 0.457 | cs | 185 | 0.00393 | HV
N2XS(FL)2Y 1x240 RM/35 64/110 kV | 135 | 0.075 | 0.149 | 0.526 | cs | 240 | 0.00393 | HV
N2XS(FL)2Y 1x300 RM/35 64/110 kV | 144 | 0.06 | 0.144 | 0.588 | cs | 300 | 0.00393 | HV
15-AL1/3-ST1A 0.4 | 11 | 1.8769 | 0.35 | 0.105 | ol | 16 | 0.00403 | LV
24-AL1/4-ST1A 0.4 | 11.25 | 1.2012 | 0.335 | 0.14 | ol | 24 | 0.00403 | LV
48-AL1/8-ST1A 0.4 | 12.2 | 0.5939 | 0.3 | 0.21 | ol | 48 | 0.00403 | LV
94-AL1/15-ST1A 0.4 | 13.2 | 0.306 | 0.29 | 0.35 | ol | 94 | 0.00403 | LV
34-AL1/6-ST1A 10.0 | 9.7 | 0.8342 | 0.36 | 0.17 | ol | 34 | 0.00403 | MV
48-AL1/8-ST1A 10.0 | 10.1 | 0.5939 | 0.35 | 0.21 | ol | 48 | 0.00403 | MV
70-AL1/11-ST1A 10.0 | 10.4 | 0.4132 | 0.339 | 0.29 | ol | 70 | 0.00403 | MV
94-AL1/15-ST1A 10.0 | 10.75 | 0.306 | 0.33 | 0.35 | ol | 94 | 0.00403 | MV
122-AL1/20-ST1A 10.0 | 11.1 | 0.2376 | 0.323 | 0.41 | ol | 122 | 0.00403 | MV
149-AL1/24-ST1A 10.0 | 11.25 | 0.194 | 0.315 | 0.47 | ol | 149 | 0.00403 | MV
34-AL1/6-ST1A 20.0 | 9.15 | 0.8342 | 0.382 | 0.17 | ol | 34 | 0.00403 | MV
48-AL1/8-ST1A 20.0 | 9.5 | 0.5939 | 0.372 | 0.21 | ol | 48 | 0.00403 | MV
70-AL1/11-ST1A 20.0 | 9.7 | 0.4132 | 0.36 | 0.29 | ol | 70 | 0.00403 | MV
94-AL1/15-ST1A 20.0 | 10 | 0.306 | 0.35 | 0.35 | ol | 94 | 0.00403 | MV
122-AL1/20-ST1A 20.0 | 10.3 | 0.2376 | 0.344 | 0.41 | ol | 122 | 0.00403 | MV
149-AL1/24-ST1A 20.0 | 10.5 | 0.194 | 0.337 | 0.47 | ol | 149 | 0.00403 | MV
184-AL1/30-ST1A 20.0 | 10.75 | 0.1571 | 0.33 | 0.535 | ol | 184 | 0.00403 | MV
243-AL1/39-ST1A 20.0 | 11 | 0.1188 | 0.32 | 0.645 | ol | 243 | 0.00403 | MV
48-AL1/8-ST1A 110.0 | 8 | 0.5939 | 0.46 | 0.21 | ol | 48 | 0.00403 | HV
70-AL1/11-ST1A 110.0 | 8.4 | 0.4132 | 0.45 | 0.29 | ol | 70 | 0.00403 | HV
94-AL1/15-ST1A 110.0 | 8.65 | 0.306 | 0.44 | 0.35 | ol | 94 | 0.00403 | HV
122-AL1/20-ST1A 110.0 | 8.5 | 0.2376 | 0.43 | 0.41 | ol | 122 | 0.00403 | HV
149-AL1/24-ST1A 110.0 | 8.75 | 0.194 | 0.41 | 0.47 | ol | 149 | 0.00403 | HV
184-AL1/30-ST1A 110.0 | 8.8 | 0.1571 | 0.4 | 0.535 | ol | 184 | 0.00403 | HV
243-AL1/39-ST1A 110.0 | 9 | 0.1188 | 0.39 | 0.645 | ol | 243 | 0.00403 | HV
305-AL1/39-ST1A 110.0 | 9.2 | 0.0949 | 0.38 | 0.74 | ol | 305 | 0.00403 | HV
490-AL1/64-ST1A 110.0 | 9.75 | 0.059 | 0.37 | 0.96 | ol | 490 | 0.00403 | HV
679-AL1/86-ST1A 110.0 | 9.95 | 0.042 | 0.36 | 1.15 | ol | 679 | 0.00403 | HV
490-AL1/64-ST1A 220.0 | 10 | 0.059 | 0.285 | 0.96 | ol | 490 | 0.00403 | HV
679-AL1/86-ST1A 220.0 | 11.7 | 0.042 | 0.275 | 1.15 | ol | 679 | 0.00403 | HV
490-AL1/64-ST1A 380.0 | 11 | 0.059 | 0.253 | 0.96 | ol | 490 | 0.00403 | HV
679-AL1/86-ST1A 380.0 | 14.6 | 0.042 | 0.25 | 1.15 | ol | 679 | 0.00403 | HV

## trafo_std_types
| i0_percent | pfe_kw | vkr_percent | sn_mva | vn_lv_kv | vn_hv_kv | vk_percent | shift_degree | vector_group | tap_side | tap_neutral | tap_min | tap_max | tap_step_degree | tap_step_percent | tap_phase_shifter
160 MVA 380/110 kV | 0.06 | 60 | 0.25 | 160 | 110 | 380 | 12.2 | 0 | Yy0 | hv | 0 | -9 | 9 | 0 | 1.5 | FALSE
100 MVA 220/110 kV | 0.06 | 55 | 0.26 | 100 | 110 | 220 | 12 | 0 | Yy0 | hv | 0 | -9 | 9 | 0 | 1.5 | FALSE
63 MVA 110/20 kV | 0.04 | 22 | 0.32 | 63 | 20 | 110 | 18 | 150 | YNd5 | hv | 0 | -9 | 9 | 0 | 1.5 | FALSE
40 MVA 110/20 kV | 0.05 | 18 | 0.34 | 40 | 20 | 110 | 16.2 | 150 | YNd5 | hv | 0 | -9 | 9 | 0 | 1.5 | FALSE
25 MVA 110/20 kV | 0.07 | 14 | 0.41 | 25 | 20 | 110 | 12 | 150 | YNd5 | hv | 0 | -9 | 9 | 0 | 1.5 | FALSE
63 MVA 110/10 kV | 0.04 | 22 | 0.32 | 63 | 10 | 110 | 18 | 150 | YNd5 | hv | 0 | -9 | 9 | 0 | 1.5 | FALSE
40 MVA 110/10 kV | 0.05 | 18 | 0.34 | 40 | 10 | 110 | 16.2 | 150 | YNd5 | hv | 0 | -9 | 9 | 0 | 1.5 | FALSE
25 MVA 110/10 kV | 0.07 | 14 | 0.41 | 25 | 10 | 110 | 12 | 150 | YNd5 | hv | 0 | -9 | 9 | 0 | 1.5 | FALSE
0.25 MVA 20/0.4 kV | 0.32 | 0.8 | 1.44 | 0.25 | 0.4 | 20 | 6 | 150 | Yzn5 | hv | 0 | -2 | 2 | 0 | 2.5 | FALSE
0.4 MVA 20/0.4 kV | 0.3375 | 1.35 | 1.425 | 0.4 | 0.4 | 20 | 6 | 150 | Dyn5 | hv | 0 | -2 | 2 | 0 | 2.5 | FALSE
0.63 MVA 20/0.4 kV | 0.2619 | 1.65 | 1.206 | 0.63 | 0.4 | 20 | 6 | 150 | Dyn5 | hv | 0 | -2 | 2 | 0 | 2.5 | FALSE
0.25 MVA 10/0.4 kV | 0.24 | 0.6 | 1.2 | 0.25 | 0.4 | 10 | 4 | 150 | Dyn5 | hv | 0 | -2 | 2 | 0 | 2.5 | FALSE
0.4 MVA 10/0.4 kV | 0.2375 | 0.95 | 1.325 | 0.4 | 0.4 | 10 | 4 | 150 | Dyn5 | hv | 0 | -2 | 2 | 0 | 2.5 | FALSE
0.63 MVA 10/0.4 kV | 0.1873 | 1.18 | 1.0794 | 0.63 | 0.4 | 10 | 4 | 150 | Dyn5 | hv | 0 | -2 | 2 | 0 | 2.5 | FALSE

## trafo3w_std_types
| sn_hv_mva | sn_mv_mva | sn_lv_mva | vn_hv_kv | vn_mv_kv | vn_lv_kv | vk_hv_percent | vk_mv_percent | vk_lv_percent | vkr_hv_percent | vkr_mv_percent | vkr_lv_percent | pfe_kw | i0_percent | shift_mv_degree | shift_lv_degree | vector_group | tap_side | tap_neutral | tap_min | tap_max | tap_step_percent
63/25/38 MVA 110/20/10 kV | 63 | 25 | 38 | 110 | 20 | 10 | 10.4 | 10.4 | 10.4 | 0.28 | 0.32 | 0.35 | 35 | 0.89 | 0 | 0 | YN0yn0yn0 | hv | 0 | -10 | 10 | 1.2
63/25/38 MVA 110/10/10 kV | 63 | 25 | 38 | 110 | 10 | 10 | 10.4 | 10.4 | 10.4 | 0.28 | 0.32 | 0.35 | 35 | 0.89 | 0 | 0 | YN0yn0yn0 | hv | 0 | -10 | 10 | 1.2

## fuse_std_types
| fuse_type | i_rated_a | t_avg | t_min | t_total | x_avg | x_min | x_total
HV 100A | HV 100A | 100 | 0 | [10.0, 3.64, 0.854, 0.281, 0.1, 0.0531, 0.022, 0.01] | [10.0, 4.267, 1.21, 0.403, 0.1, 0.058, 0.022, 0.01] | 0 | [300.0, 350.0, 450.0, 550.0, 700.0, 850.0, 1200.0, 1752.0] | [600.0, 700.0, 900.0, 1150.0, 1665.0, 2000.0, 3000.0, 4313.0]
HV 10A | HV 10A | 10 | 0 | [10.0, 1675.0, 0.344, 0.156, 0.1, 0.0417, 0.0171, 0.01] | [10.0, 1.3, 0.3, 0.155, 0.1, 0.0555, 0.023, 0.01] | 0 | [30.0, 32.0, 35.0, 37.0, 39.0, 50.0, 70.0, 88.0] | [60.0, 70.0, 80.0, 87.0, 94.0, 110.0, 150.0, 216.0]
HV 125A | HV 125A | 125 | 0 | [10.0, 1.82, 0.344, 0.1, 0.0467, 0.0269, 0.01] | [10.0, 2.478, 0.426, 0.1, 0.0427, 0.0211, 0.01] | 0 | [375.0, 500.0, 700.0, 925.0, 1200.0, 1500.0, 2341.0] | [750.0, 1000.0, 1500.0, 2200.0, 3000.0, 4000.0, 5765.0]
HV 160A | HV 160A | 160 | 0 | [10.0, 4.15, 1.03, 0.198, 0.1, 0.051, 0.0172, 0.01] | [10.0, 2.3, 0.734, 0.274, 0.1, 0.046, 0.0177, 0.01] | 0 | [480.0, 550.0, 700.0, 1000.0, 1260.0, 1600.0, 2500.0, 3227.0] | [960.0, 1300.0, 1700.0, 2200.0, 2996.0, 4000.0, 6000.0, 7946.0]
HV 16A | HV 16A | 16 | 0 | [10.0, 0.352, 0.164, 0.1, 0.0649, 0.0342, 0.01] | [10.0, 2.34, 0.722, 0.181, 0.1, 0.055, 0.0296, 0.01] | 0 | [48.0, 60.0, 65.0, 71.0, 80.0, 100.0, 162.0] | [96.0, 110.0, 125.0, 150.0, 168.0, 200.0, 250.0, 398.0]
HV 200A | HV 200A | 200 | 0 | [10.0, 4.267, 1.21, 0.403, 0.1, 0.058, 0.022, 0.01] | [10.0, 3.73, 1.654, 0.328, 0.1, 0.0531, 0.019, 0.01] | 0 | [600.0, 700.0, 900.0, 1150.0, 1665.0, 2000.0, 3000.0, 4313.0] | [1200.0, 1500.0, 1800.0, 2700.0, 3960.0, 5000.0, 7500.0, 10620.0]
HV 20A | HV 20A | 20 | 0 | [10.0, 1.3, 0.3, 0.155, 0.1, 0.0555, 0.023, 0.01] | [10.0, 1.3, 0.161, 0.1, 0.0611, 0.0399, 0.0141, 0.01] | 0 | [60.0, 70.0, 80.0, 87.0, 94.0, 110.0, 150.0, 216.0] | [120.0, 150.0, 200.0, 223.0, 260.0, 300.0, 450.0, 532.0]
HV 25A | HV 25A | 25 | 0 | [10.0, 2.512, 0.833, 0.299, 0.1, 0.0372, 0.0223, 0.01] | [10.0, 3.125, 0.597, 0.198, 0.1, 0.0378, 0.022, 0.01] | 0 | [75.0, 82.0, 90.0, 100.0, 124.0, 170.0, 200.0, 289.0] | [150.0, 170.0, 210.0, 250.0, 294.0, 400.0, 500.0, 711.0]
HV 31.5A | HV 31.5A | 31.5 | 0 | [10.0, 2.34, 0.722, 0.181, 0.1, 0.055, 0.0296, 0.01] | [10.0, 2.84, 0.368, 0.164, 0.1, 0.0621, 0.0378, 0.0195, 0.01] | 0 | [95.0, 110.0, 125.0, 150.0, 165.0, 200.0, 250.0, 390.0] | [189.0, 220.0, 300.0, 350.0, 393.0, 450.0, 530.0, 700.0, 960.0]
HV 40A | HV 40A | 40 | 0 | [10.0, 1.3, 0.161, 0.1, 0.0611, 0.0399, 0.0141, 0.01] | [10.0, 2.05, 0.369, 0.198, 0.1, 0.051, 0.0298, 0.01] | 0 | [120.0, 150.0, 200.0, 223.0, 260.0, 300.0, 450.0, 532.0] | [240.0, 300.0, 400.0, 450.0, 530.0, 650.0, 800.0, 1311.0]
HV 50A | HV 50A | 50 | 0 | [10.0, 3.215, 0.597, 0.198, 0.1, 0.0378, 0.022, 0.01] | [10.0, 3.64, 0.854, 0.281, 0.1, 0.0531, 0.022, 0.01] | 0 | [150.0, 170.0, 210.0, 250.0, 294.0, 400.0, 500.0, 711.0] | [300.0, 350.0, 450.0, 550.0, 700.0, 850.0, 1200.0, 1752.0]
HV 6.3A | HV 6.3A | 6.3 | 0 | [10.0, 1.39, 0.344, 0.168, 0.1, 0.056, 0.0263, 0.01] | [10.0, 1.711, 0.516, 0.198, 0.1, 0.0634, 0.0303, 0.01] | 0 | [19.0, 19.5, 20.4, 20.8, 22.0, 25.0, 32.0, 48.0] | [38.0, 40.0, 43.0, 48.0, 53.0, 60.0, 75.0, 118.0]
HV 63A | HV 63A | 63 | 0 | [10.0, 2.84, 0.368, 0.164, 0.1, 0.0621, 0.0378, 0.0195, 0.01] | [10.0, 1.82, 0.344, 0.1, 0.0467, 0.0269, 0.01] | 0 | [189.0, 220.0, 300.0, 350.0, 393.0, 450.0, 530.0, 700.0, 961.0] | [378.0, 500.0, 700.0, 934.0, 1200.0, 1500.0, 2366.0]
HV 80A | HV 80A | 80 | 0 | [10.0, 2.05, 0.369, 0.198, 0.1, 0.051, 0.0298, 0.01] | [10.0, 4.15, 1.03, 0.198, 0.1, 0.051, 0.0172, 0.01] | 0 | [240.0, 300.0, 400.0, 450.0, 530.0, 650.0, 800.0, 1311.0] | [480.0, 550.0, 700.0, 1000.0, 1260.0, 1600.0, 2500.0, 3227.0]
Siemens NH-1-100 | Siemens NH-1-100 | 100 | [5400.0, 2000.0, 400.0, 20.0, 1.0, 0.2, 0.012, 0.004] | 0 | 0 | [150.0, 190.0, 250.0, 430.0, 900.0, 1250.0, 2700.0, 3600.0] | 0 | 0
Siemens NH-1-125 | Siemens NH-1-125 | 125 | [4800.0, 120.0, 7.0, 0.1, 0.004] | 0 | 0 | [180.0, 400.0, 740.0, 2000.0, 4250.0] | 0 | 0
Siemens NH-1-16 | Siemens NH-1-16 | 16 | [4000.0, 400.0, 2.0, 0.1, 0.04, 0.01] | 0 | 0 | [26.0, 35.0, 75.0, 150.0, 200.0, 300.0] | 0 | 0
Siemens NH-1-160 | Siemens NH-1-160 | 160 | [4800.0, 120.0, 7.0, 0.1, 0.004] | 0 | 0 | [210.0, 500.0, 900.0, 2300.0, 5000.0] | 0 | 0
Siemens NH-1-25 | Siemens NH-1-25 | 25 | [4000.0, 1000.0, 10.0, 0.2, 0.02, 0.01] | 0 | 0 | [40.0, 50.0, 100.0, 210.0, 400.0, 500.0] | 0 | 0
Siemens NH-1-50 | Siemens NH-1-50 | 50 | [4000.0, 40.0, 4.0, 1.0, 0.02, 0.01] | 0 | 0 | [86.0, 200.0, 300.0, 400.0, 1000.0, 1280.0] | 0 | 0
Siemens NH-1-63 | Siemens NH-1-63 | 63 | [4000.0, 100.0, 10.0, 2.0, 0.04, 0.01] | 0 | 0 | [100.0, 200.0, 300.0, 400.0, 1000.0, 1500.0] | 0 | 0
Siemens NH-1-80 | Siemens NH-1-80 | 80 | [4800.0, 120.0, 7.0, 0.1, 0.01] | 0 | 0 | [150.58, 250.0, 450.0, 1150.0, 2470.0] | 0 | 0
Siemens NH-2-1000 | Siemens NH-2-1000 | 1000 | [4800.0, 120.0, 7.0, 0.1, 0.004] | 0 | 0 | [1900.0, 3500.0, 8400.0, 24000.0, 52000.0] | 0 | 0
Siemens NH-2-200 | Siemens NH-2-200 | 200 | [4800.0, 120.0, 7.0, 0.1, 0.004] | 0 | 0 | [280.0, 650.0, 1200.0, 3000.0, 7000.0] | 0 | 0
Siemens NH-2-224 | Siemens NH-2-224 | 224 | [4800.0, 120.0, 7.0, 0.2, 0.04, 0.004] | 0 | 0 | [400.0, 750.0, 1453.0, 3025.0, 4315.0, 7600.0] | 0 | 0
Siemens NH-2-250 | Siemens NH-2-250 | 250 | [4800.0, 120.0, 7.0, 0.1, 0.004] | 0 | 0 | [450.0, 800.0, 1650.0, 4000.0, 8500.0] | 0 | 0
Siemens NH-2-315 | Siemens NH-2-315 | 315 | [4800.0, 120.0, 7.0, 0.1, 0.004] | 0 | 0 | [550.0, 920.0, 1900.0, 5000.0, 11000.0] | 0 | 0
Siemens NH-2-355 | Siemens NH-2-355 | 355 | [4800.0, 120.0, 6.0, 0.1, 0.004] | 0 | 0 | [650.0, 1116.27, 2350.0, 5840.0, 12790.0] | 0 | 0
Siemens NH-2-400 | Siemens NH-2-400 | 400 | [4800.0, 120.0, 7.0, 0.1, 0.004] | 0 | 0 | [720.0, 1350.0, 2800.0, 6500.0, 15000.0] | 0 | 0
Siemens NH-2-425 | Siemens NH-2-425 | 425 | [4800.0, 120.0, 7.0, 0.1, 0.004] | 0 | 0 | [850.0, 1500.0, 3050.0, 7500.0, 16500.0] | 0 | 0
Siemens NH-2-630 | Siemens NH-2-630 | 630 | [4800.0, 120.0, 7.0, 0.1, 0.004] | 0 | 0 | [1200.0, 2000.0, 4800.0, 12000.0, 26000.0] | 0 | 0

## res_bus
| vm_pu | va_degree | p_mw | q_mvar
0 | 0.99405 | -0.030337 | 0.37362 | 0.18095
1 | 0.99405 | -0.030327 | 0 | 0
2 | 0.99628 | -0.012878 | 0.16637 | 0.080577
3 | 0.99384 | -0.028818 | 0 | 0
4 | 0.99679 | -0.0091027 | 0.19637 | 0.095109
5 | 0.99153 | -0.18627 | 0.15741 | 0.076236
6 | 0.99148 | -0.1869 | 0 | 0
7 | 0.99372 | -0.12661 | 0.13283 | 0.064332
8 | 0.99384 | -0.028874 | 0.089918 | 0.043549
9 | 0.9937 | -0.029735 | 0.13119 | 0.063539
10 | 0.99558 | -0.056141 | 0.40757 | 0.1974
11 | 0.99562 | -0.055864 | 0 | 0
12 | 0.9959 | -0.058318 | 0 | 0
13 | 0.99578 | -0.071163 | 0.35512 | 0.17199
14 | 0.99618 | -0.06061 | 0 | 0
15 | 0.99588 | -0.058073 | 0.3596 | 0.17416
16 | 0.99696 | -0.051144 | 0 | 0
17 | 0.99862 | -0.0071356 | 0.40289 | 0.19513
18 | 0.99859 | -0.0073182 | 0.089686 | 0.043437
19 | 0.99867 | -0.006566 | 0 | 0
20 | 0.99815 | -0.010082 | 0.3021 | 0.14631
21 | 0.9964 | -0.047123 | 0 | 0
22 | 0.99627 | -0.048229 | 0.10858 | 0.052589
23 | 0.99693 | -0.050875 | 0.38365 | 0.18581
24 | 0.98803 | -0.29698 | 0.072789 | 0.035253
25 | 0.98803 | -0.29699 | 0 | 0
26 | 0.98788 | -0.29662 | 0 | 0
27 | 0.98833 | -0.29268 | 0.29926 | 0.14494
28 | 0.98832 | -0.29259 | 0.11799 | 0.057146
29 | 0.98841 | -0.29324 | 0 | 0
30 | 0.98786 | -0.29643 | 0.11292 | 0.054688
31 | 0.98848 | -0.29367 | 1.0151 | 0.49163
32 | 0.9884 | -0.29313 | 0 | 0
33 | 0.98868 | -0.29535 | 0 | 0
34 | 0.98839 | -0.29304 | 0.095796 | 0.046396
35 | 0.98914 | -0.29913 | 0 | 0
36 | 0.99174 | -0.28165 | 0.22543 | 0.10918
37 | 0.99179 | -0.28131 | 0 | 0
38 | 0.9898 | -0.30424 | 0 | 0
39 | 0.994 | -0.22418 | 0.2631 | 0.12742
40 | 0.98951 | -0.30145 | 0.20866 | 0.10106
41 | 0.98909 | -0.29871 | 0.15537 | 0.075248
42 | 0.98904 | -0.29902 | 0 | 0
43 | 0.99446 | -0.21224 | 0 | 0
44 | 0.99486 | -0.21034 | 0 | 0
45 | 0.99423 | -0.21032 | 0 | 0
46 | 0.99554 | -0.20695 | 0 | 0
47 | 0.99483 | -0.21013 | 0.28719 | 0.13909
48 | 0.99418 | -0.21061 | 0.30281 | 0.14666
49 | 0.99567 | -0.20631 | 0.21704 | 0.10512
50 | 0.98942 | -0.30067 | 1.6084 | 0.779
51 | 0.98909 | -0.29866 | 0.1385 | 0.067081
52 | 0.98901 | -0.2988 | 0.093377 | 0.045224
53 | 0.99922 | -0.0038278 | 0.22407 | 0.10852
54 | 0.99923 | -0.0038003 | 0 | 0
55 | 0.99913 | -0.0042882 | 0.3488 | 0.16893
56 | 1 | 0 | -15.6666 | -7.1376
57 | 0.99905 | -0.0046707 | 0.091144 | 0.044143
58 | 0.99994 | 0.00048677 | 0 | 0
59 | 0.99994 | 0.00055503 | 0.20051 | 0.097112
60 | 0.99918 | -0.0039761 | 0 | 0
61 | 0.99989 | 0.00093044 | 0.14566 | 0.070548
62 | 0.99889 | -0.0054556 | 0 | 0
63 | 0.99916 | -0.0038028 | 0.34822 | 0.16865
64 | 0.99988 | 0.00098004 | 0 | 0
65 | 0.99018 | -0.20311 | 0 | 0
66 | 0.98994 | -0.20604 | 0.092517 | 0.044808
67 | 0.98621 | -0.30555 | 0 | 0
68 | 0.99593 | -0.045597 | 0.18146 | 0.087884
69 | 0.9959 | -0.045363 | 0.073559 | 0.035626
70 | 0.99602 | -0.046395 | 0 | 0
71 | 0.99588 | -0.045215 | 0 | 0
72 | 0.99624 | -0.048003 | 0 | 0
73 | 0.99586 | -0.045123 | 0 | 0
74 | 0.99587 | -0.045083 | 0 | 0
75 | 0.99586 | -0.045121 | 0.07204 | 0.034891
76 | 0.99584 | -0.04489 | 0 | 0
77 | 0.99585 | -0.04497 | 0.082503 | 0.039958
78 | 0.99584 | -0.044865 | 0.12449 | 0.060293
79 | 0.99938 | 0.0052489 | 0.33039 | 0.16002
80 | 0.99959 | 0.0034629 | 0 | 0
81 | 0.99927 | 0.0044479 | 0.1306 | 0.063253
82 | 0.99958 | 0.0035357 | 0.07696 | 0.037273
83 | 0.99919 | 0.0051221 | 0 | 0
84 | 0.99903 | 0.0064255 | 0 | 0
85 | 0.99898 | 0.0068911 | 0.11307 | 0.054764
86 | 0.9985 | -0.0077079 | 0 | 0
87 | 0.99583 | -0.044827 | 0.19893 | 0.096345
88 | 0.98484 | -0.29855 | 0.071709 | 0.03473
89 | 0.98485 | -0.29851 | 0 | 0
90 | 0.98486 | -0.29862 | 0 | 0
91 | 0.98579 | -0.30542 | 0 | 0
92 | 0.98575 | -0.30503 | 0 | 0
93 | 0.98599 | -0.30674 | 0.15584 | 0.075478
94 | 0.98574 | -0.30492 | 0.14977 | 0.072538
95 | 0.98475 | -0.29774 | 0.10651 | 0.051584
96 | 0.98616 | -0.30522 | 0.15158 | 0.073416
97 | 0.98443 | -0.30036 | 0 | 0
98 | 0.98439 | -0.29999 | 0.14213 | 0.068837
99 | 0.98438 | -0.29997 | 0 | 0
100 | 0.98438 | -0.29996 | 0.12332 | 0.059726
101 | 0.98417 | -0.30179 | 0.13788 | 0.06678
102 | 0.98414 | -0.30159 | 0 | 0
103 | 0.98395 | -0.30036 | 0 | 0
104 | 0.98381 | -0.29936 | 0 | 0
105 | 0.98394 | -0.30042 | 0.072313 | 0.035023
106 | 0.98403 | -0.30083 | 0 | 0
107 | 0.98411 | -0.30132 | 0 | 0
108 | 0.98405 | -0.30089 | 0.13408 | 0.064939
109 | 0.98404 | -0.30087 | 0.13979 | 0.067706
110 | 0.98377 | -0.29958 | 0.16119 | 0.078066
111 | 0.98574 | -0.30459 | 0 | 0
112 | 0.98579 | -0.30494 | 0.14937 | 0.072341
113 | 0.98572 | -0.30442 | 0 | 0
114 | 0.98597 | -0.30354 | 0.2999 | 0.14525
115 | 0.98567 | -0.30402 | 0 | 0
116 | 0.9857 | -0.3042 | 0.2545 | 0.12326
117 | 0.98567 | -0.304 | 0.11586 | 0.056115
118 | 0.98602 | -0.30399 | 0 | 0
119 | 0.98942 | -0.30058 | 0.26181 | 0.1268
120 | 0.99815 | -0.0045881 | 0 | 0
121 | 0.99815 | -0.010078 | 0.29207 | 0.14145
122 | 0.99808 | -0.0038956 | 0.93465 | 0.45267
123 | 0.99997 | 149.9981 | 0 | 0

## res_line
| p_from_mw | q_from_mvar | p_to_mw | q_to_mvar | pl_mw | ql_mvar | i_from_ka | i_to_ka | i_ka | vm_from_pu | va_from_degree | vm_to_pu | va_to_degree | loading_percent
0 | 0.22118 | 0.08912 | -0.22118 | -0.08928 | 4.3498e-07 | -0.00016014 | 0.0069248 | 0.0069266 | 0.0069266 | 0.99405 | -0.030337 | 0.99405 | -0.030327 | 3.1484
1 | -0.5948 | -0.27007 | 0.59605 | 0.26854 | 0.0012555 | -0.001532 | 0.01897 | 0.018943 | 0.01897 | 0.99405 | -0.030337 | 0.99628 | -0.012878 | 9.0335
2 | 0.22118 | 0.08928 | -0.22113 | -0.10638 | 4.7777e-05 | -0.017099 | 0.0069266 | 0.0071276 | 0.0071276 | 0.99405 | -0.030327 | 0.99384 | -0.028818 | 3.2398
3 | -0.76242 | -0.34912 | 0.76279 | 0.34894 | 0.00036031 | -0.00018051 | 0.024297 | 0.024292 | 0.024297 | 0.99628 | -0.012878 | 0.99679 | -0.0091027 | 11.5701
4 | 0.089918 | 0.04349 | -0.089918 | -0.043549 | 7.5677e-07 | -5.9012e-05 | 0.0029012 | 0.002902 | 0.002902 | 0.99384 | -0.028818 | 0.99384 | -0.028874 | 1.3819
5 | 0.13121 | 0.062889 | -0.13119 | -0.063539 | 1.7893e-05 | -0.00065035 | 0.0042263 | 0.0042347 | 0.0042347 | 0.99384 | -0.028818 | 0.9937 | -0.029735 | 2.0165
6 | -0.95916 | -0.44405 | 0.96114 | 0.44388 | 0.0019839 | -0.00017082 | 0.03061 | 0.030593 | 0.03061 | 0.99679 | -0.0091027 | 0.99898 | 0.0068911 | 14.5763
7 | 2.4717 | 1.0734 | -2.4716 | -1.0745 | 0.00010973 | -0.0011648 | 0.078453 | 0.078468 | 0.078468 | 0.99153 | -0.18627 | 0.99148 | -0.1869 | 21.6761
8 | -2.6291 | -1.1496 | 2.6337 | 1.154 | 0.0046241 | 0.0043952 | 0.083541 | 0.083531 | 0.083541 | 0.99153 | -0.18627 | 0.99372 | -0.12661 | 23.8689
9 | 2.4716 | 1.0745 | -2.4686 | -1.1054 | 0.0029261 | -0.03085 | 0.078468 | 0.078855 | 0.078855 | 0.99148 | -0.1869 | 0.99018 | -0.20311 | 21.7833
10 | -2.7665 | -1.2183 | 2.7711 | 1.2227 | 0.0045523 | 0.0044071 | 0.087815 | 0.087806 | 0.087815 | 0.99372 | -0.12661 | 0.99578 | -0.071163 | 25.09
11 | -0.40757 | -0.1974 | 0.40759 | 0.19734 | 1.7137e-05 | -5.5282e-05 | 0.013131 | 0.01313 | 0.013131 | 0.99558 | -0.056141 | 0.99562 | -0.055864 | 6.2528
12 | -0.40759 | -0.19734 | 0.40771 | 0.18447 | 0.00012398 | -0.012874 | 0.01313 | 0.012971 | 0.01313 | 0.99562 | -0.055864 | 0.9959 | -0.058318 | 5.9682
13 | -0.76732 | -0.35728 | 0.76755 | 0.35066 | 0.00022623 | -0.0066237 | 0.024535 | 0.024453 | 0.024535 | 0.9959 | -0.058318 | 0.99618 | -0.06061 | 11.1521
14 | 0.35961 | 0.17281 | -0.3596 | -0.17416 | 1.0209e-05 | -0.0013489 | 0.011565 | 0.011582 | 0.011582 | 0.9959 | -0.058318 | 0.99588 | -0.058073 | 5.2645
15 | -3.1262 | -1.3947 | 3.1272 | 1.3957 | 0.00098993 | 0.00099578 | 0.099238 | 0.099236 | 0.099238 | 0.99578 | -0.071163 | 0.99618 | -0.06061 | 28.3537
16 | -3.8947 | -1.7464 | 3.8975 | 1.7356 | 0.0027594 | -0.010733 | 0.12369 | 0.12354 | 0.12369 | 0.99618 | -0.06061 | 0.99696 | -0.051144 | 34.1683
17 | 0.38366 | 0.18442 | -0.38365 | -0.18581 | 1.1976e-05 | -0.0013956 | 0.012326 | 0.012344 | 0.012344 | 0.99696 | -0.051144 | 0.99693 | -0.050875 | 5.6107
18 | -5.1236 | -2.2835 | 5.1304 | 2.2909 | 0.0067677 | 0.0073913 | 0.16242 | 0.16242 | 0.16242 | 0.99696 | -0.051144 | 0.99862 | -0.0071356 | 46.4071
19 | 0.84247 | 0.36343 | -0.84198 | -0.3757 | 0.00049581 | -0.012266 | 0.026567 | 0.026712 | 0.026712 | 0.99696 | -0.051144 | 0.9964 | -0.047123 | 12.1417
20 | 0.089688 | 0.04324 | -0.089686 | -0.043437 | 2.4634e-06 | -0.00019697 | 0.0028782 | 0.0028807 | 0.0028807 | 0.99862 | -0.0071356 | 0.99859 | -0.0073182 | 1.3718
21 | -6.2174 | -2.8167 | 6.2177 | 2.8164 | 0.00027213 | -0.00029737 | 0.19731 | 0.19731 | 0.19731 | 0.99862 | -0.0071356 | 0.99867 | -0.006566 | 54.5063
22 | 0.59443 | 0.28742 | -0.59417 | -0.28774 | 0.00026478 | -0.00031941 | 0.019087 | 0.019093 | 0.019093 | 0.99862 | -0.0071356 | 0.99815 | -0.010082 | 9.0919
23 | 0.93522 | 0.4445 | -0.93507 | -0.44452 | 0.00015127 | -1.8056e-05 | 0.029932 | 0.029933 | 0.029933 | 0.99867 | -0.006566 | 0.9985 | -0.0077079 | 14.2538
24 | -7.1529 | -3.2609 | 7.1545 | 3.2556 | 0.0015552 | -0.0052355 | 0.22723 | 0.22716 | 0.22723 | 0.99867 | -0.006566 | 0.99889 | -0.0054556 | 35.6166
25 | 0.29207 | 0.14142 | -0.29207 | -0.14145 | 1.4586e-07 | -2.943e-05 | 0.009385 | 0.0093854 | 0.0093854 | 0.99815 | -0.010082 | 0.99815 | -0.010078 | 4.2661
26 | 0.84198 | 0.3757 | -0.84187 | -0.37573 | 0.00010822 | -3.309e-05 | 0.026712 | 0.026713 | 0.026713 | 0.9964 | -0.047123 | 0.99627 | -0.048229 | 12.7205
27 | 0.73329 | 0.32314 | -0.73326 | -0.32392 | 2.3873e-05 | -0.00077863 | 0.023219 | 0.023228 | 0.023228 | 0.99627 | -0.048229 | 0.99624 | -0.048003 | 10.5583
28 | -0.072789 | -0.035253 | 0.072789 | 0.035145 | 3.4447e-08 | -0.00010781 | 0.002363 | 0.0023616 | 0.002363 | 0.98803 | -0.29698 | 0.98803 | -0.29699 | 1.0741
29 | 0.11294 | 0.02635 | -0.11292 | -0.051187 | 1.732e-05 | -0.024836 | 0.0033883 | 0.0036229 | 0.0036229 | 0.98803 | -0.29699 | 0.98788 | -0.29662 | 1.6468
30 | -0.18573 | -0.061496 | 0.18578 | 0.060487 | 5.1933e-05 | -0.0010092 | 0.0057161 | 0.0057066 | 0.0057161 | 0.98803 | -0.29699 | 0.98833 | -0.29268 | 2.722
31 | 0.11292 | 0.051187 | -0.11292 | -0.054688 | 2.6652e-06 | -0.0035018 | 0.0036229 | 0.0036663 | 0.0036663 | 0.98788 | -0.29662 | 0.98786 | -0.29643 | 1.6665
32 | 0.11799 | 0.055676 | -0.11799 | -0.057146 | 1.2284e-06 | -0.0014702 | 0.0038108 | 0.0038293 | 0.0038293 | 0.98833 | -0.29268 | 0.98832 | -0.29259 | 1.7406
33 | -0.60303 | -0.2611 | 0.60309 | 0.25862 | 5.2545e-05 | -0.0024801 | 0.019194 | 0.019165 | 0.019194 | 0.98833 | -0.29268 | 0.98841 | -0.29324 | 8.7244
34 | -0.69888 | -0.30044 | 0.69893 | 0.29878 | 4.7366e-05 | -0.0016641 | 0.022218 | 0.022198 | 0.022218 | 0.98841 | -0.29324 | 0.98848 | -0.29367 | 10.099
35 | 0.095799 | 0.041821 | -0.095797 | -0.044454 | 1.4192e-06 | -0.0026333 | 0.0030529 | 0.0030845 | 0.0030845 | 0.98841 | -0.29324 | 0.9884 | -0.29313 | 1.402
36 | -1.714 | -0.79041 | 1.7144 | 0.78838 | 0.00037119 | -0.0020262 | 0.055122 | 0.055096 | 0.055122 | 0.98848 | -0.29367 | 0.98868 | -0.29535 | 25.0554
37 | 0.095797 | 0.044454 | -0.095796 | -0.046396 | 1.0659e-06 | -0.0019419 | 0.0030845 | 0.0031088 | 0.0031088 | 0.9884 | -0.29313 | 0.98839 | -0.29304 | 1.4131
38 | -1.7144 | -0.78838 | 1.7152 | 0.78375 | 0.00084647 | -0.0046313 | 0.055096 | 0.055036 | 0.055096 | 0.98868 | -0.29535 | 0.98914 | -0.29913 | 25.0436
39 | 0.29389 | 0.13879 | -0.29387 | -0.14164 | 1.4685e-05 | -0.0028409 | 0.0094853 | 0.0095211 | 0.0095211 | 0.98914 | -0.29913 | 0.98909 | -0.29871 | 4.3278
40 | 0.093389 | 0.019483 | -0.093379 | -0.039959 | 9.5756e-06 | -0.020476 | 0.0027842 | 0.0029646 | 0.0029646 | 0.98914 | -0.29913 | 0.98904 | -0.29902 | 1.3475
41 | -2.1025 | -0.94202 | 2.104 | 0.93666 | 0.0014998 | -0.0053699 | 0.067238 | 0.067169 | 0.067238 | 0.98914 | -0.29913 | 0.9898 | -0.30424 | 30.5628
42 | -0.22543 | -0.10918 | 0.22545 | 0.10905 | 1.1556e-05 | -0.00013607 | 0.0072911 | 0.0072893 | 0.0072911 | 0.99174 | -0.28165 | 0.99179 | -0.28131 | 3.4719
43 | 4.1914 | 1.9158 | -4.1838 | -1.9397 | 0.0076268 | -0.023934 | 0.13414 | 0.1345 | 0.1345 | 0.99179 | -0.28131 | 0.9898 | -0.30424 | 37.1535
44 | -4.4168 | -2.0249 | 4.4246 | 2.0332 | 0.0077928 | 0.0083875 | 0.14142 | 0.14142 | 0.14142 | 0.99179 | -0.28131 | 0.994 | -0.22418 | 40.4069
45 | 2.0798 | 1.0031 | -2.0791 | -1.0055 | 0.00067094 | -0.0023912 | 0.067342 | 0.067375 | 0.067375 | 0.9898 | -0.30424 | 0.98951 | -0.30145 | 30.625
46 | -4.6877 | -2.1607 | 4.6895 | 2.1625 | 0.0017344 | 0.0018794 | 0.14991 | 0.1499 | 0.14991 | 0.994 | -0.22418 | 0.99446 | -0.21224 | 42.8302
47 | 1.8704 | 0.90442 | -1.8703 | -0.90517 | 0.00016861 | -0.00075349 | 0.060611 | 0.060621 | 0.060621 | 0.98951 | -0.30145 | 0.98942 | -0.30067 | 27.5552
48 | 0.13851 | 0.066388 | -0.1385 | -0.067081 | 7.9762e-07 | -0.00069288 | 0.0044828 | 0.0044915 | 0.0044915 | 0.98909 | -0.29871 | 0.98909 | -0.29866 | 2.0416
49 | 0.093379 | 0.039959 | -0.093377 | -0.045224 | 2.7011e-06 | -0.0052649 | 0.0029646 | 0.0030283 | 0.0030283 | 0.98904 | -0.29902 | 0.98901 | -0.2988 | 1.3765
50 | -4.9924 | -2.2949 | 4.9943 | 2.2808 | 0.0019151 | -0.014083 | 0.1595 | 0.15932 | 0.1595 | 0.99446 | -0.21224 | 0.99486 | -0.21034 | 24.9997
51 | 0.3029 | 0.13237 | -0.30283 | -0.14657 | 7.5366e-05 | -0.014199 | 0.0095957 | 0.0097684 | 0.0097684 | 0.99446 | -0.21224 | 0.99423 | -0.21032 | 4.4402
52 | -5.2815 | -2.4185 | 5.285 | 2.3955 | 0.0035083 | -0.022938 | 0.16855 | 0.16825 | 0.16855 | 0.99486 | -0.21034 | 0.99554 | -0.20695 | 26.4192
53 | 0.28719 | 0.13763 | -0.28719 | -0.13909 | 7.0572e-06 | -0.0014578 | 0.009241 | 0.0092594 | 0.0092594 | 0.99486 | -0.21034 | 0.99483 | -0.21013 | 4.2088
54 | 0.30283 | 0.14657 | -0.30281 | -0.14666 | 1.3569e-05 | -8.5667e-05 | 0.0097684 | 0.0097696 | 0.0097696 | 0.99423 | -0.21032 | 0.99418 | -0.21061 | 4.6522
55 | -5.285 | -2.3955 | 5.2856 | 2.3913 | 0.00064679 | -0.0042422 | 0.16825 | 0.1682 | 0.16825 | 0.99554 | -0.20695 | 0.99567 | -0.20631 | 26.3723
56 | -5.5027 | -2.4964 | 5.5132 | 2.5234 | 0.010517 | 0.026962 | 0.17519 | 0.17517 | 0.17519 | 0.99567 | -0.20631 | 0.99918 | -0.0039761 | 27.1612
57 | 0.26181 | 0.12617 | -0.26181 | -0.1268 | 2.5923e-06 | -0.00062987 | 0.0084794 | 0.0084874 | 0.0084874 | 0.98942 | -0.30067 | 0.98942 | -0.30058 | 3.8579
58 | -7.8208 | -3.5698 | 7.8208 | 3.5697 | 4.262e-05 | -0.00011627 | 0.24837 | 0.24837 | 0.24837 | 0.99922 | -0.0038278 | 0.99923 | -0.0038003 | 38.929
59 | 7.5967 | 3.4613 | -7.596 | -3.4633 | 0.0006868 | -0.00201 | 0.24118 | 0.2412 | 0.2412 | 0.99922 | -0.0038278 | 0.99913 | -0.0042882 | 37.8064
60 | -7.8208 | -3.5697 | 7.8266 | 3.5538 | 0.0058083 | -0.015879 | 0.24837 | 0.24814 | 0.24837 | 0.99923 | -0.0038003 | 1 | 0 | 38.9287
61 | 7.2472 | 3.2943 | -7.2467 | -3.2961 | 0.00053855 | -0.0017627 | 0.23001 | 0.23003 | 0.23003 | 0.99913 | -0.0042882 | 0.99905 | -0.0046707 | 36.0556
62 | 5.866 | 2.6665 | -5.8614 | -2.691 | 0.0046283 | -0.024524 | 0.18601 | 0.18634 | 0.18634 | 1 | 0 | 0.99918 | -0.0039761 | 29.2065
63 | 1.7594 | 0.81573 | -1.7592 | -0.81686 | 0.00020744 | -0.0011219 | 0.055982 | 0.055996 | 0.055996 | 1 | 0 | 0.99989 | 0.00093044 | 25.4529
64 | 0.20052 | 0.091114 | -0.20051 | -0.096427 | 1.214e-05 | -0.0053131 | 0.0063582 | 0.0064232 | 0.0064232 | 1 | 0 | 0.99994 | 0.00048677 | 2.9196
65 | 7.1555 | 3.252 | -7.1545 | -3.2556 | 0.0010918 | -0.0036797 | 0.22711 | 0.22716 | 0.22716 | 0.99905 | -0.0046707 | 0.99889 | -0.0054556 | 35.6052
66 | 0.20051 | 0.096427 | -0.20051 | -0.097112 | 1.5835e-06 | -0.00068498 | 0.0064232 | 0.0064318 | 0.0064318 | 0.99994 | 0.00048677 | 0.99994 | 0.00055503 | 2.9236
67 | 0.34823 | 0.16766 | -0.34822 | -0.16865 | 6.9741e-06 | -0.00099554 | 0.011166 | 0.011179 | 0.011179 | 0.99918 | -0.0039761 | 0.99916 | -0.0038028 | 5.0812
68 | 1.6135 | 0.74631 | -1.6135 | -0.74637 | 1.0218e-05 | -6.633e-05 | 0.051324 | 0.051325 | 0.051325 | 0.99989 | 0.00093044 | 0.99988 | 0.00098004 | 23.3297
69 | 1.6135 | 0.74637 | -1.613 | -0.74967 | 0.00050845 | -0.0032965 | 0.051325 | 0.051367 | 0.051367 | 0.99988 | 0.00098004 | 0.99959 | 0.0034629 | 23.3487
70 | 2.4686 | 1.1054 | -2.4681 | -1.1111 | 0.00054557 | -0.0057064 | 0.078855 | 0.078928 | 0.078928 | 0.99018 | -0.20311 | 0.98994 | -0.20604 | 21.8034
71 | 2.3756 | 1.0663 | -2.3685 | -1.0598 | 0.0071117 | 0.0064863 | 0.075932 | 0.075952 | 0.075952 | 0.98994 | -0.20604 | 0.98621 | -0.30555 | 21.7004
72 | 1.5485 | 0.6815 | -1.5484 | -0.682 | 7.4651e-05 | -0.00050727 | 0.049521 | 0.049528 | 0.049528 | 0.98621 | -0.30555 | 0.98616 | -0.30522 | 22.5126
73 | 0.81997 | 0.3783 | -0.81981 | -0.38229 | 0.00016261 | -0.0039918 | 0.026433 | 0.026483 | 0.026483 | 0.98621 | -0.30555 | 0.98602 | -0.30399 | 12.0375
74 | 0.28057 | 0.12816 | -0.28056 | -0.13004 | 8.5224e-06 | -0.0018839 | 0.0089407 | 0.0089636 | 0.0089636 | 0.99593 | -0.045597 | 0.9959 | -0.045363 | 4.0744
75 | -0.46203 | -0.21604 | 0.46208 | 0.21224 | 4.6836e-05 | -0.0037999 | 0.014784 | 0.014737 | 0.014784 | 0.99593 | -0.045597 | 0.99602 | -0.046395 | 6.7199
76 | 0.207 | 0.094414 | -0.207 | -0.09602 | 3.9522e-06 | -0.0016059 | 0.0065949 | 0.0066144 | 0.0066144 | 0.9959 | -0.045363 | 0.99588 | -0.045215 | 3.0065
77 | -0.7331 | -0.32931 | 0.73326 | 0.32392 | 0.00016573 | -0.0053869 | 0.023292 | 0.023228 | 0.023292 | 0.99602 | -0.046395 | 0.99624 | -0.048003 | 10.5874
78 | 0.27102 | 0.11707 | -0.27097 | -0.12816 | 4.6519e-05 | -0.011089 | 0.0085564 | 0.008689 | 0.008689 | 0.99602 | -0.046395 | 0.99586 | -0.045123 | 3.9496
79 | 0.207 | 0.09602 | -0.207 | -0.097399 | 3.4124e-06 | -0.0013789 | 0.0066144 | 0.0066313 | 0.0066313 | 0.99588 | -0.045215 | 0.99587 | -0.045083 | 3.0142
80 | 0.07204 | 0.034848 | -0.07204 | -0.034891 | 1.2968e-08 | -4.2901e-05 | 0.0023197 | 0.0023203 | 0.0023203 | 0.99586 | -0.045123 | 0.99586 | -0.045121 | 1.0547
81 | 0.19893 | 0.093309 | -0.19893 | -0.095719 | 5.5436e-06 | -0.0024107 | 0.0063694 | 0.0063994 | 0.0063994 | 0.99586 | -0.045123 | 0.99584 | -0.04489 | 2.9088
82 | 0.207 | 0.097399 | -0.20699 | -0.098534 | 2.823e-06 | -0.0011354 | 0.0066313 | 0.0066454 | 0.0066454 | 0.99587 | -0.045083 | 0.99585 | -0.04497 | 3.0206
83 | 0.19893 | 0.095719 | -0.19893 | -0.096345 | 1.4464e-06 | -0.00062522 | 0.0063994 | 0.0064073 | 0.0064073 | 0.99584 | -0.04489 | 0.99583 | -0.044827 | 2.9124
84 | 0.12449 | 0.058576 | -0.12449 | -0.060293 | 1.5481e-06 | -0.0017166 | 0.0039882 | 0.0040097 | 0.0040097 | 0.99585 | -0.04497 | 0.99584 | -0.044865 | 1.8226
85 | -1.5357 | -0.71689 | 1.536 | 0.71442 | 0.00034411 | -0.0024649 | 0.048954 | 0.048923 | 0.048954 | 0.99938 | 0.0052489 | 0.99959 | 0.0034629 | 22.2518
86 | 1.2053 | 0.55687 | -1.2052 | -0.55685 | 0.00012442 | 2.1331e-05 | 0.038351 | 0.038352 | 0.038352 | 0.99938 | 0.0052489 | 0.99927 | 0.0044479 | 18.2629
87 | 0.07696 | 0.035246 | -0.07696 | -0.037273 | 6.8475e-07 | -0.0020269 | 0.0024446 | 0.0024695 | 0.0024695 | 0.99959 | 0.0034629 | 0.99958 | 0.0035357 | 1.1225
88 | 1.0746 | 0.4936 | -1.0745 | -0.49501 | 9.375e-05 | -0.001406 | 0.034161 | 0.034178 | 0.034178 | 0.99927 | 0.0044479 | 0.99919 | 0.0051221 | 15.5355
89 | 1.0745 | 0.49501 | -1.0743 | -0.49769 | 0.00017935 | -0.0026851 | 0.034178 | 0.034211 | 0.034211 | 0.99919 | 0.0051221 | 0.99903 | 0.0064255 | 15.5506
90 | 1.0743 | 0.49769 | -1.0742 | -0.49864 | 6.348e-05 | -0.00094893 | 0.034211 | 0.034223 | 0.034223 | 0.99903 | 0.0064255 | 0.99898 | 0.0068911 | 15.5559
91 | 0.93507 | 0.44452 | -0.93473 | -0.45122 | 0.00034308 | -0.0067042 | 0.029933 | 0.030018 | 0.030018 | 0.9985 | -0.0077079 | 0.99815 | -0.0045881 | 13.6446
92 | -0.071709 | -0.03473 | 0.071709 | 0.034677 | 4.4465e-07 | -5.2717e-05 | 0.0023355 | 0.0023348 | 0.0023355 | 0.98484 | -0.29855 | 0.98485 | -0.29851 | 1.1121
93 | -0.071709 | -0.034677 | 0.07171 | 0.031557 | 9.6418e-07 | -0.00312 | 0.0023348 | 0.0022964 | 0.0023348 | 0.98485 | -0.29851 | 0.98486 | -0.29862 | 1.0613
94 | 1.0179 | 0.45405 | -1.0178 | -0.45604 | 0.0001248 | -0.0019897 | 0.03267 | 0.032694 | 0.032694 | 0.98486 | -0.29862 | 0.98475 | -0.29774 | 14.861
95 | -1.0896 | -0.4856 | 1.0907 | 0.4704 | 0.0010879 | -0.015208 | 0.034966 | 0.034784 | 0.034966 | 0.98486 | -0.29862 | 0.98579 | -0.30542 | 15.8938
96 | 0.14978 | 0.065381 | -0.14977 | -0.071225 | 7.8182e-06 | -0.0058445 | 0.0047858 | 0.0048568 | 0.0048568 | 0.98579 | -0.30542 | 0.98575 | -0.30503 | 2.2077
97 | -1.2405 | -0.53578 | 1.2407 | 0.53304 | 0.00025316 | -0.0027379 | 0.039569 | 0.039537 | 0.039569 | 0.98579 | -0.30542 | 0.98599 | -0.30674 | 17.9861
98 | 0.14977 | 0.071225 | -0.14977 | -0.072538 | 1.7887e-06 | -0.0013128 | 0.0048568 | 0.0048735 | 0.0048735 | 0.98575 | -0.30503 | 0.98574 | -0.30492 | 2.2152
99 | -1.3966 | -0.60852 | 1.3968 | 0.60859 | 0.00023206 | 6.9354e-05 | 0.044602 | 0.044601 | 0.044602 | 0.98599 | -0.30674 | 0.98616 | -0.30522 | 21.239
100 | 0.91128 | 0.40445 | -0.91101 | -0.40449 | 0.00027373 | -3.6675e-05 | 0.029227 | 0.029229 | 0.029229 | 0.98475 | -0.29774 | 0.98443 | -0.30036 | 13.9187
101 | 0.78768 | 0.35208 | -0.78764 | -0.35315 | 4.0256e-05 | -0.0010775 | 0.0253 | 0.025313 | 0.025313 | 0.98443 | -0.30036 | 0.98439 | -0.29999 | 11.5061
102 | 0.12332 | 0.052414 | -0.12332 | -0.059484 | 6.4346e-06 | -0.0070698 | 0.0039294 | 0.0040151 | 0.0040151 | 0.98443 | -0.30036 | 0.98438 | -0.29997 | 1.825
103 | 0.64551 | 0.28432 | -0.64538 | -0.28443 | 0.00012997 | -0.00011576 | 0.020685 | 0.020687 | 0.020687 | 0.98439 | -0.29999 | 0.98417 | -0.30179 | 9.851
104 | 0.12332 | 0.059484 | -0.12332 | -0.059726 | 2.2524e-07 | -0.00024189 | 0.0040151 | 0.0040182 | 0.0040182 | 0.98438 | -0.29997 | 0.98438 | -0.29996 | 1.8264
105 | 0.5075 | 0.21765 | -0.50748 | -0.21869 | 1.5818e-05 | -0.001039 | 0.016197 | 0.016209 | 0.016209 | 0.98417 | -0.30179 | 0.98414 | -0.30159 | 7.3678
106 | 0.50748 | 0.21869 | -0.50746 | -0.22007 | 2.0957e-05 | -0.001374 | 0.016209 | 0.016225 | 0.016225 | 0.98414 | -0.30159 | 0.98411 | -0.30132 | 7.3751
107 | 0.16122 | 0.062222 | -0.16119 | -0.077945 | 2.4169e-05 | -0.015723 | 0.0050699 | 0.0052537 | 0.0052537 | 0.98395 | -0.30036 | 0.98381 | -0.29936 | 2.3881
108 | 0.072313 | 0.034946 | -0.072313 | -0.035023 | 6.5899e-07 | -7.6548e-05 | 0.0023563 | 0.0023573 | 0.0023573 | 0.98395 | -0.30036 | 0.98394 | -0.30042 | 1.1225
109 | -0.23353 | -0.097168 | 0.23355 | 0.090397 | 2.1332e-05 | -0.0067703 | 0.0074208 | 0.0073467 | 0.0074208 | 0.98395 | -0.30036 | 0.98403 | -0.30083 | 3.3731
110 | 0.16119 | 0.077945 | -0.16119 | -0.078066 | 5.2801e-06 | -0.00012071 | 0.0052537 | 0.0052553 | 0.0052553 | 0.98381 | -0.29936 | 0.98377 | -0.29958 | 2.5025
111 | -0.23355 | -0.090397 | 0.23355 | 0.089652 | 2.3225e-06 | -0.00074533 | 0.0073467 | 0.0073388 | 0.0073467 | 0.98403 | -0.30083 | 0.98404 | -0.30087 | 3.3394
112 | 0.50746 | 0.22007 | -0.50743 | -0.22219 | 3.2423e-05 | -0.0021202 | 0.016225 | 0.01625 | 0.01625 | 0.98411 | -0.30132 | 0.98405 | -0.30089 | 7.3864
113 | 0.37335 | 0.15725 | -0.37335 | -0.15736 | 9.0379e-07 | -0.00011055 | 0.011884 | 0.011885 | 0.011885 | 0.98405 | -0.30089 | 0.98404 | -0.30087 | 5.4025
114 | -0.37038 | -0.16814 | 0.3704 | 0.16597 | 1.7707e-05 | -0.0021682 | 0.011912 | 0.011886 | 0.011912 | 0.98574 | -0.30459 | 0.98579 | -0.30494 | 5.4146
115 | 0.37038 | 0.16814 | -0.37038 | -0.16918 | 8.5374e-06 | -0.0010419 | 0.011912 | 0.011925 | 0.011925 | 0.98574 | -0.30459 | 0.98572 | -0.30442 | 5.4203
116 | -0.51977 | -0.23831 | 0.51986 | 0.23816 | 9.1798e-05 | -0.00015576 | 0.016744 | 0.016742 | 0.016744 | 0.98579 | -0.30494 | 0.98597 | -0.30354 | 7.9735
117 | 0.11587 | 0.047555 | -0.11586 | -0.05566 | 6.4382e-06 | -0.0081055 | 0.003668 | 0.0037646 | 0.0037646 | 0.98572 | -0.30442 | 0.98567 | -0.30402 | 1.7112
118 | 0.2545 | 0.12163 | -0.2545 | -0.12326 | 6.4297e-06 | -0.0016313 | 0.0082607 | 0.0082815 | 0.0082815 | 0.98572 | -0.30442 | 0.9857 | -0.3042 | 3.7643
119 | -0.81976 | -0.38341 | 0.81981 | 0.38229 | 4.5676e-05 | -0.0011183 | 0.026497 | 0.026483 | 0.026497 | 0.98597 | -0.30354 | 0.98602 | -0.30399 | 12.0439
120 | 0.11586 | 0.05566 | -0.11586 | -0.056115 | 3.715e-07 | -0.00045468 | 0.0037646 | 0.0037704 | 0.0037704 | 0.98567 | -0.30402 | 0.98567 | -0.304 | 1.7138
121 | 0.93473 | 0.45122 | -0.93465 | -0.45267 | 7.4574e-05 | -0.0014515 | 0.030018 | 0.030037 | 0.030037 | 0.99815 | -0.0045881 | 0.99808 | -0.0038956 | 13.653

## res_trafo
| p_hv_mw | q_hv_mvar | p_lv_mw | q_lv_mvar | pl_mw | ql_mvar | i_hv_ka | i_lv_ka | vm_hv_pu | va_hv_degree | vm_lv_pu | va_lv_degree | loading_percent
0 | 2.6518e-14 | 1.7507e-14 | 0.013999 | 0.0105 | 0.013999 | 0.0105 | 1.6678e-16 | 0.00050517 | 0.99997 | 149.9981 | 1 | 0 | 0.069998

## res_ext_grid
| p_mw | q_mvar
0 | 15.6666 | 7.1376

## res_load
| p_mw | q_mvar
0 | 0.37362 | 0.18095
1 | 0.16637 | 0.080577
2 | 0.19637 | 0.095109
3 | 0.15741 | 0.076236
4 | 0.13283 | 0.064332
5 | 0.089918 | 0.043549
6 | 0.13119 | 0.063539
7 | 0.40757 | 0.1974
8 | 0.35512 | 0.17199
9 | 0.3596 | 0.17416
10 | 0.40289 | 0.19513
11 | 0.089686 | 0.043437
12 | 0.3021 | 0.14631
13 | 0.10858 | 0.052589
14 | 0.38365 | 0.18581
15 | 0.072789 | 0.035253
16 | 0.29926 | 0.14494
17 | 0.11799 | 0.057146
18 | 0.11292 | 0.054688
19 | 1.0151 | 0.49163
20 | 0.095796 | 0.046396
21 | 0.22543 | 0.10918
22 | 0.2631 | 0.12742
23 | 0.20866 | 0.10106
24 | 0.15537 | 0.075248
25 | 0.28719 | 0.13909
26 | 0.30281 | 0.14666
27 | 0.21704 | 0.10512
28 | 1.6084 | 0.779
29 | 0.1385 | 0.067081
30 | 0.093377 | 0.045224
31 | 0.22407 | 0.10852
32 | 0.3488 | 0.16893
33 | 0.091144 | 0.044143
34 | 0.20051 | 0.097112
35 | 0.14566 | 0.070548
36 | 0.34822 | 0.16865
37 | 0.092517 | 0.044808
38 | 0.18146 | 0.087884
39 | 0.073559 | 0.035626
40 | 0.07204 | 0.034891
41 | 0.082503 | 0.039958
42 | 0.12449 | 0.060293
43 | 0.33039 | 0.16002
44 | 0.1306 | 0.063253
45 | 0.07696 | 0.037273
46 | 0.11307 | 0.054764
47 | 0.19893 | 0.096345
48 | 0.071709 | 0.03473
49 | 0.15584 | 0.075478
50 | 0.14977 | 0.072538
51 | 0.10651 | 0.051584
52 | 0.15158 | 0.073416
53 | 0.14213 | 0.068837
54 | 0.12332 | 0.059726
55 | 0.13788 | 0.06678
56 | 0.072313 | 0.035023
57 | 0.13408 | 0.064939
58 | 0.13979 | 0.067706
59 | 0.16119 | 0.078066
60 | 0.14937 | 0.072341
61 | 0.2999 | 0.14525
62 | 0.2545 | 0.12326
63 | 0.11586 | 0.056115
64 | 0.26181 | 0.1268
65 | 0.29207 | 0.14145
66 | 0.93465 | 0.45267

## dtypes
| element | column | dtype
0 | bus | name | object
1 | bus | vn_kv | float64
2 | bus | type | object
3 | bus | zone | object
4 | bus | in_service | bool
5 | load | name | object
6 | load | bus | uint32
7 | load | p_mw | float64
8 | load | q_mvar | float64
9 | load | const_z_percent | float64
10 | load | const_i_percent | float64
11 | load | sn_mva | float64
12 | load | scaling | float64
13 | load | in_service | bool
14 | load | type | object
15 | ext_grid | name | object
16 | ext_grid | bus | uint32
17 | ext_grid | vm_pu | float64
18 | ext_grid | va_degree | float64
19 | ext_grid | slack_weight | float64
20 | ext_grid | in_service | bool
21 | line | name | object
22 | line | std_type | object
23 | line | from_bus | uint32
24 | line | to_bus | uint32
25 | line | length_km | float64
26 | line | r_ohm_per_km | float64
27 | line | x_ohm_per_km | float64
28 | line | c_nf_per_km | float64
29 | line | g_us_per_km | float64
30 | line | max_i_ka | float64
31 | line | df | float64
32 | line | parallel | uint32
33 | line | type | object
34 | line | in_service | bool
35 | trafo | name | object
36 | trafo | std_type | object
37 | trafo | hv_bus | uint32
38 | trafo | lv_bus | uint32
39 | trafo | sn_mva | float64
40 | trafo | vn_hv_kv | float64
41 | trafo | vn_lv_kv | float64
42 | trafo | vk_percent | float64
43 | trafo | vkr_percent | float64
44 | trafo | pfe_kw | float64
45 | trafo | i0_percent | float64
46 | trafo | shift_degree | float64
47 | trafo | tap_side | object
48 | trafo | tap_neutral | int32
49 | trafo | tap_min | int32
50 | trafo | tap_max | int32
51 | trafo | tap_step_percent | float64
52 | trafo | tap_step_degree | float64
53 | trafo | tap_pos | int32
54 | trafo | tap_phase_shifter | bool
55 | trafo | parallel | uint32
56 | trafo | df | float64
57 | trafo | in_service | bool
58 | bus_geodata | x | float64
59 | bus_geodata | y | float64
60 | bus_geodata | coords | object
61 | res_bus | vm_pu | float64
62 | res_bus | va_degree | float64
63 | res_bus | p_mw | float64
64 | res_bus | q_mvar | float64
65 | res_line | p_from_mw | float64
66 | res_line | q_from_mvar | float64
67 | res_line | p_to_mw | float64
68 | res_line | q_to_mvar | float64
69 | res_line | pl_mw | float64
70 | res_line | ql_mvar | float64
71 | res_line | i_from_ka | float64
72 | res_line | i_to_ka | float64
73 | res_line | i_ka | float64
74 | res_line | vm_from_pu | float64
75 | res_line | va_from_degree | float64
76 | res_line | vm_to_pu | float64
77 | res_line | va_to_degree | float64
78 | res_line | loading_percent | float64
79 | res_trafo | p_hv_mw | float64
80 | res_trafo | q_hv_mvar | float64
81 | res_trafo | p_lv_mw | float64
82 | res_trafo | q_lv_mvar | float64
83 | res_trafo | pl_mw | float64
84 | res_trafo | ql_mvar | float64
85 | res_trafo | i_hv_ka | float64
86 | res_trafo | i_lv_ka | float64
87 | res_trafo | vm_hv_pu | float64
88 | res_trafo | va_hv_degree | float64
89 | res_trafo | vm_lv_pu | float64
90 | res_trafo | va_lv_degree | float64
91 | res_trafo | loading_percent | float64
92 | res_ext_grid | p_mw | float64
93 | res_ext_grid | q_mvar | float64
94 | res_load | p_mw | float64
95 | res_load | q_mvar | float64

## parameters
| version | format_version | converged | OPF_converged | name | f_hz | sn_mva
0 | 2.14.6 | 2.14.0 | TRUE | FALSE |  | 50 | 1