## bus
| name | vn_kv | type | zone | in_service
0 | bus_MV_504_0_node_0 | 20 | n |  | TRUE
1 | bus_MV_504_0_node_1 | 20 | n |  | TRUE
2 | bus_MV_504_0_node_4 | 20 | n |  | TRUE
3 | bus_MV_504_0_node_7 | 20 | n |  | TRUE
4 | bus_MV_504_0_node_2 | 20 | n |  | TRUE
5 | bus_MV_504_0_node_5 | 20 | n |  | TRUE
6 | bus_MV_504_0_node_24 | 20 | n |  | TRUE
7 | bus_MV_504_0_node_6 | 20 | n |  | TRUE
8 | bus_MV_504_0_node_10 | 20 | n |  | TRUE
9 | bus_MV_504_0_node_28 | 20 | n |  | TRUE
10 | bus_MV_504_0_node_109 | 20 | n |  | TRUE
11 | bus_MV_504_0_node_8 | 20 | n |  | TRUE
12 | bus_MV_504_0_node_26 | 20 | n |  | TRUE
13 | bus_MV_504_0_node_90 | 20 | n |  | TRUE
14 | bus_MV_504_0_node_91 | 20 | n |  | TRUE
15 | bus_MV_504_0_node_3 | 20 | n |  | TRUE
16 | bus_MV_504_0_node_9 | 20 | n |  | TRUE
17 | bus_MV_504_0_node_27 | 20 | n |  | TRUE
18 | bus_MV_504_0_node_112 | 20 | n |  | TRUE
19 | bus_MV_504_0_node_25 | 20 | n |  | TRUE
20 | bus_MV_504_0_node_11 | 20 | n |  | TRUE
21 | bus_MV_504_0_node_13 | 20 | n |  | TRUE
22 | bus_MV_504_0_node_15 | 20 | n |  | TRUE
23 | bus_MV_504_0_node_16 | 20 | n |  | TRUE
24 | bus_MV_504_0_node_18 | 20 | n |  | TRUE
25 | bus_MV_504_0_node_14 | 20 | n |  | TRUE
26 | bus_MV_504_0_node_21 | 20 | n |  | TRUE
27 | bus_MV_504_0_node_88 | 20 | n |  | TRUE
28 | bus_MV_504_0_node_17 | 20 | n |  | TRUE
29 | bus_MV_504_0_node_81 | 20 | n |  | TRUE
30 | bus_MV_504_0_node_124 | 20 | n |  | TRUE
31 | bus_MV_504_0_node_119 | 20 | n |  | TRUE
32 | bus_MV_504_0_node_122 | 20 | n |  | TRUE
33 | bus_MV_504_0_node_118 | 20 | n |  | TRUE
34 | bus_MV_504_0_node_19 | 20 | n |  | TRUE
35 | bus_MV_504_0_node_85 | 20 | n |  | TRUE
36 | bus_MV_504_0_node_77 | 20 | n |  | TRUE
37 | bus_MV_504_0_node_123 | 20 | n |  | TRUE
38 | bus_MV_504_0_node_121 | 20 | n |  | TRUE
39 | bus_MV_504_0_node_23 | 20 | n |  | TRUE
40 | bus_MV_504_0_node_22 | 20 | n |  | TRUE
41 | bus_MV_504_0_node_125 | 20 | n |  | TRUE
42 | bus_MV_504_0_node_54 | 20 | n |  | TRUE
43 | bus_MV_504_0_node_100 | 20 | n |  | TRUE
44 | bus_MV_504_0_node_49 | 20 | n |  | TRUE
45 | bus_MV_504_0_node_50 | 20 | n |  | TRUE
46 | bus_MV_504_0_node_48 | 20 | n |  | TRUE
47 | bus_MV_504_0_node_101 | 20 | n |  | TRUE
48 | bus_MV_504_0_node_29 | 20 | n |  | TRUE
49 | bus_MV_504_0_node_30 | 20 | n |  | TRUE
50 | bus_MV_504_0_node_31 | 20 | n |  | TRUE
51 | bus_MV_504_0_node_32 | 20 | n |  | TRUE
52 | bus_MV_504_0_node_33 | 20 | n |  | TRUE
53 | bus_MV_504_0_node_34 | 20 | n |  | TRUE
54 | bus_MV_504_0_node_95 | 20 | n |  | TRUE
55 | bus_MV_504_0_node_63 | 20 | n |  | TRUE
56 | bus_MV_504_0_node_35 | 20 | n |  | TRUE
57 | bus_MV_504_0_node_36 | 20 | n |  | TRUE
58 | bus_MV_504_0_node_37 | 20 | n |  | TRUE
59 | bus_MV_504_0_node_114 | 20 | n |  | TRUE
60 | bus_MV_504_0_node_44 | 20 | n |  | TRUE
61 | bus_MV_504_0_node_45 | 20 | n |  | TRUE
62 | bus_MV_504_0_node_53 | 20 | n |  | TRUE
63 | bus_MV_504_0_node_41 | 20 | n |  | TRUE
64 | bus_MV_504_0_node_96 | 20 | n |  | TRUE
65 | bus_MV_504_0_node_97 | 20 | n |  | TRUE
66 | bus_MV_504_0_node_39 | 20 | n |  | TRUE
67 | bus_MV_504_0_node_42 | 20 | n |  | TRUE
68 | bus_MV_504_0_node_47 | 20 | n |  | TRUE
69 | bus_MV_504_0_node_40 | 20 | n |  | TRUE
70 | bus_MV_504_0_node_52 | 20 | n |  | TRUE
71 | bus_MV_504_0_node_58 | 20 | n |  | TRUE
72 | bus_MV_504_0_node_115 | 20 | n |  | TRUE
73 | bus_MV_504_0_node_43 | 20 | n |  | TRUE
74 | bus_MV_504_0_node_46 | 20 | n |  | TRUE
75 | bus_MV_504_0_node_57 | 20 | n |  | TRUE
76 | bus_MV_504_0_node_55 | 20 | n |  | TRUE
77 | bus_MV_504_0_node_56 | 20 | n |  | TRUE
78 | bus_MV_504_0_node_59 | 20 | n |  | TRUE
79 | bus_MV_504_0_node_60 | 20 | n |  | TRUE
80 | bus_MV_504_0_node_62 | 20 | n |  | TRUE
81 | bus_MV_504_0_node_61 | 20 | n |  | TRUE
82 | bus_MV_504_0_node_64 | 20 | n |  | TRUE
83 | bus_MV_504_0_node_99 | 20 | n |  | TRUE
84 | bus_MV_504_0_node_110 | 20 | n |  | TRUE
85 | bus_MV_504_0_node_113 | 20 | n |  | TRUE
86 | bus_MV_504_0_node_69 | 20 | n |  | TRUE
87 | bus_MV_504_0_node_70 | 20 | n |  | TRUE
88 | bus_MV_504_0_node_86 | 20 | n |  | TRUE
89 | bus_MV_504_0_node_65 | 20 | n |  | TRUE
90 | bus_MV_504_0_node_68 | 20 | n |  | TRUE
91 | bus_MV_504_0_node_103 | 20 | n |  | TRUE
92 | bus_MV_504_0_node_66 | 20 | n |  | TRUE
93 | bus_MV_504_0_node_126 | 20 | n |  | TRUE
94 | bus_MV_504_0_node_67 | 20 | n |  | TRUE
95 | bus_MV_504_0_node_72 | 20 | n |  | TRUE
96 | bus_MV_504_0_node_111 | 20 | n |  | TRUE
97 | bus_MV_504_0_node_108 | 20 | n |  | TRUE
98 | bus_MV_504_0_node_116 | 20 | n |  | TRUE
99 | bus_MV_504_0_node_87 | 20 | n |  | TRUE
100 | bus_MV_504_0_node_71 | 20 | n |  | TRUE
101 | bus_MV_504_0_node_98 | 20 | n |  | TRUE
102 | bus_MV_504_0_node_102 | 20 | n |  | TRUE
103 | bus_MV_504_0_node_73 | 20 | n |  | TRUE
104 | bus_MV_504_0_node_74 | 20 | n |  | TRUE
105 | bus_MV_504_0_node_75 | 20 | n |  | TRUE
106 | bus_MV_504_0_node_76 | 20 | n |  | TRUE
107 | bus_MV_504_0_node_78 | 20 | n |  | TRUE
108 | bus_MV_504_0_node_80 | 20 | n |  | TRUE
109 | bus_MV_504_0_node_79 | 20 | n |  | TRUE
110 | bus_MV_504_0_node_82 | 20 | n |  | TRUE
111 | bus_MV_504_0_node_83 | 20 | n |  | TRUE
112 | bus_MV_504_0_node_84 | 20 | n |  | TRUE
113 | bus_MV_504_0_node_89 | 20 | n |  | TRUE
114 | bus_MV_504_0_node_117 | 20 | n |  | TRUE
115 | bus_MV_504_0_node_92 | 20 | n |  | TRUE
116 | bus_MV_504_0_node_93 | 20 | n |  | TRUE
117 | bus_MV_504_0_node_94 | 20 | n |  | TRUE
118 | bus_MV_504_0_node_105 | 20 | n |  | TRUE
119 | bus_MV_504_0_node_107 | 20 | n |  | TRUE
120 | bus_MV_504_0_node_106 | 20 | n |  | TRUE
121 | bus_MV_504_0_node_104 | 20 | n |  | TRUE
122 | bus_HV_504_0_node_17 | 110 | n |  | TRUE

## load
| name | bus | p_mw | q_mvar | const_z_percent | const_i_percent | sn_mva | scaling | in_service | type
0 | MV_504_0_load_0 | 0 | 0.16401 | 0.079433 | 0 | 0 |  | 1 | TRUE | wye
1 | MV_504_0_load_24 | 6 | 0.29928 | 0.14495 | 0 | 0 |  | 1 | TRUE | wye
2 | MV_504_0_load_28 | 9 | 0.32361 | 0.15673 | 0 | 0 |  | 1 | TRUE | wye
3 | MV_504_0_load_109 | 10 | 0.3124 | 0.1513 | 0 | 0 |  | 1 | TRUE | wye
4 | MV_504_0_load_90 | 13 | 0.097326 | 0.047137 | 0 | 0 |  | 1 | TRUE | wye
5 | MV_504_0_load_91 | 14 | 0.77752 | 0.37657 | 0 | 0 |  | 1 | TRUE | wye
6 | MV_504_0_load_3 | 15 | 0.13889 | 0.067267 | 0 | 0 |  | 1 | TRUE | wye
7 | MV_504_0_load_9 | 16 | 0.18173 | 0.088016 | 0 | 0 |  | 1 | TRUE | wye
8 | MV_504_0_load_112 | 18 | 0.29714 | 0.14391 | 0 | 0 |  | 1 | TRUE | wye
9 | MV_504_0_load_25 | 19 | 0.27685 | 0.13408 | 0 | 0 |  | 1 | TRUE | wye
10 | MV_504_0_load_11 | 20 | 0.14286 | 0.069191 | 0 | 0 |  | 1 | TRUE | wye
11 | MV_504_0_load_88 | 27 | 0.068747 | 0.033296 | 0 | 0 |  | 1 | TRUE | wye
12 | MV_504_0_load_81 | 29 | 0.17145 | 0.083035 | 0 | 0 |  | 1 | TRUE | wye
13 | MV_504_0_load_122 | 32 | 0.26163 | 0.12671 | 0 | 0 |  | 1 | TRUE | wye
14 | MV_504_0_load_118 | 33 | 0.40862 | 0.1979 | 0 | 0 |  | 1 | TRUE | wye
15 | MV_504_0_load_19 | 34 | 0.29521 | 0.14298 | 0 | 0 |  | 1 | TRUE | wye
16 | MV_504_0_load_123 | 37 | 0.15673 | 0.075906 | 0 | 0 |  | 1 | TRUE | wye
17 | MV_504_0_load_121 | 38 | 0.11929 | 0.057774 | 0 | 0 |  | 1 | TRUE | wye
18 | MV_504_0_load_125 | 41 | 0.38486 | 0.1864 | 0 | 0 |  | 1 | TRUE | wye
19 | MV_504_0_load_54 | 42 | 0.20671 | 0.10011 | 0 | 0 |  | 1 | TRUE | wye
20 | MV_504_0_load_48 | 46 | 0.23797 | 0.11525 | 0 | 0 |  | 1 | TRUE | wye
21 | MV_504_0_load_101 | 47 | 0.098583 | 0.047746 | 0 | 0 |  | 1 | TRUE | wye
22 | MV_504_0_load_29 | 48 | 0.39688 | 0.19222 | 0 | 0 |  | 1 | TRUE | wye
23 | MV_504_0_load_32 | 51 | 0.35698 | 0.17289 | 0 | 0 |  | 1 | TRUE | wye
24 | MV_504_0_load_95 | 54 | 0.12894 | 0.062446 | 0 | 0 |  | 1 | TRUE | wye
25 | MV_504_0_load_35 | 56 | 0.36768 | 0.17808 | 0 | 0 |  | 1 | TRUE | wye
26 | MV_504_0_load_114 | 59 | 0.4137 | 0.20036 | 0 | 0 |  | 1 | TRUE | wye
27 | MV_504_0_load_53 | 62 | 0.21073 | 0.10206 | 0 | 0 |  | 1 | TRUE | wye
28 | MV_504_0_load_96 | 64 | 0.15529 | 0.075209 | 0 | 0 |  | 1 | TRUE | wye
29 | MV_504_0_load_39 | 66 | 0.31244 | 0.15132 | 0 | 0 |  | 1 | TRUE | wye
30 | MV_504_0_load_52 | 70 | 0.31502 | 0.15257 | 0 | 0 |  | 1 | TRUE | wye
31 | MV_504_0_load_58 | 71 | 0.35884 | 0.17379 | 0 | 0 |  | 1 | TRUE | wye
32 | MV_504_0_load_115 | 72 | 0.070782 | 0.034281 | 0 | 0 |  | 1 | TRUE | wye
33 | MV_504_0_load_57 | 75 | 0.083042 | 0.040219 | 0 | 0 |  | 1 | TRUE | wye
34 | MV_504_0_load_55 | 76 | 0.10522 | 0.050962 | 0 | 0 |  | 1 | TRUE | wye
35 | MV_504_0_load_56 | 77 | 0.10797 | 0.052293 | 0 | 0 |  | 1 | TRUE | wye
36 | MV_504_0_load_99 | 83 | 0.10095 | 0.048894 | 0 | 0 |  | 1 | TRUE | wye
37 | MV_504_0_load_110 | 84 | 0.34514 | 0.16716 | 0 | 0 |  | 1 | TRUE | wye
38 | MV_504_0_load_113 | 85 | 0.32916 | 0.15942 | 0 | 0 |  | 1 | TRUE | wye
39 | MV_504_0_load_86 | 88 | 0.12228 | 0.059222 | 0 | 0 |  | 1 | TRUE | wye
40 | MV_504_0_load_103 | 91 | 0.20573 | 0.099638 | 0 | 0 |  | 1 | TRUE | wye
41 | MV_504_0_load_126 | 93 | 0.33488 | 0.16219 | 0 | 0 |  | 1 | TRUE | wye
42 | MV_504_0_load_111 | 96 | 0.23322 | 0.11295 | 0 | 0 |  | 1 | TRUE | wye
43 | MV_504_0_load_108 | 97 | 0.09072 | 0.043938 | 0 | 0 |  | 1 | TRUE | wye
44 | MV_504_0_load_116 | 98 | 0.15282 | 0.074015 | 0 | 0 |  | 1 | TRUE | wye
45 | MV_504_0_load_87 | 99 | 0.84332 | 0.40844 | 0 | 0 |  | 1 | TRUE | wye
46 | MV_504_0_load_71 | 100 | 0.093898 | 0.045477 | 0 | 0 |  | 1 | TRUE | wye
47 | MV_504_0_load_102 | 102 | 0.89832 | 0.43508 | 0 | 0 |  | 1 | TRUE | wye
48 | MV_504_0_load_73 | 103 | 0.10626 | 0.051465 | 0 | 0 |  | 1 | TRUE | wye
49 | MV_504_0_load_76 | 106 | 0.46559 | 0.2255 | 0 | 0 |  | 1 | TRUE | wye
50 | MV_504_0_load_80 | 108 | 0.092938 | 0.045012 | 0 | 0 |  | 1 | TRUE | wye
51 | MV_504_0_load_79 | 109 | 0.12659 | 0.06131 | 0 | 0 |  | 1 | TRUE | wye
52 | MV_504_0_load_82 | 110 | 0.42399 | 0.20535 | 0 | 0 |  | 1 | TRUE | wye
53 | MV_504_0_load_83 | 111 | 0.1515 | 0.073376 | 0 | 0 |  | 1 | TRUE | wye
54 | MV_504_0_load_117 | 114 | 0.24024 | 0.11636 | 0 | 0 |  | 1 | TRUE | wye
55 | MV_504_0_load_92 | 115 | 0.078904 | 0.038215 | 0 | 0 |  | 1 | TRUE | wye
56 | MV_504_0_load_107 | 119 | 0.40361 | 0.19548 | 0 | 0 |  | 1 | TRUE | wye
57 | MV_504_0_load_106 | 120 | 0.12518 | 0.060627 | 0 | 0 |  | 1 | TRUE | wye

## ext_grid
| name | bus | vm_pu | va_degree | slack_weight | in_service
0 |  | 28 | 1 | 0 | 1 | TRUE

## line
| name | std_type | from_bus | to_bus | length_km | r_ohm_per_km | x_ohm_per_km | c_nf_per_km | g_us_per_km | max_i_ka | df | parallel | type | in_service
0 | MV_504_0_line_0 |  | 0 | 1 | 0.040542 | 0.445 | 0.132 | 190 | 0 | 0.22 | 1 | 1 | cs | TRUE
1 | MV_504_0_line_1 |  | 1 | 2 | 0.7527 | 0.445 | 0.132 | 190 | 0 | 0.22 | 1 | 1 | cs | TRUE
2 | MV_504_0_line_2 |  | 1 | 3 | 1.2385 | 0.445 | 0.132 | 190 | 0 | 0.22 | 1 | 1 | cs | TRUE
3 | MV_504_0_line_3 |  | 1 | 4 | 0.37389 | 0.445 | 0.132 | 190 | 0 | 0.22 | 1 | 1 | cs | TRUE
4 | MV_504_0_line_4 |  | 2 | 5 | 0.96771 | 0.445 | 0.132 | 190 | 0 | 0.22 | 1 | 1 | cs | TRUE
5 | MV_504_0_line_5 |  | 2 | 6 | 0.023984 | 0.5939 | 0.372 | 9.5 | 0 | 0.21 | 1 | 1 | ol | TRUE
6 | MV_504_0_line_6 |  | 3 | 11 | 0.47006 | 0.445 | 0.132 | 190 | 0 | 0.22 | 1 | 1 | cs | TRUE
7 | MV_504_0_line_7 |  | 3 | 12 | 0.50578 | 0.445 | 0.132 | 190 | 0 | 0.22 | 1 | 1 | cs | TRUE
8 | MV_504_0_line_8 |  | 3 | 13 | 0.095503 | 0.445 | 0.132 | 190 | 0 | 0.22 | 1 | 1 | cs | TRUE
9 | MV_504_0_line_9 |  | 4 | 15 | 0.024111 | 0.445 | 0.132 | 190 | 0 | 0.22 | 1 | 1 | cs | TRUE
10 | MV_504_0_line_10 |  | 5 | 10 | 0.1113 | 0.5939 | 0.372 | 9.5 | 0 | 0.21 | 1 | 1 | ol | TRUE
11 | MV_504_0_line_11 |  | 5 | 7 | 0.4607 | 0.445 | 0.132 | 190 | 0 | 0.22 | 1 | 1 | cs | TRUE
12 | MV_504_0_line_12 |  | 7 | 8 | 0.48726 | 0.445 | 0.132 | 190 | 0 | 0.22 | 1 | 1 | cs | TRUE
13 | MV_504_0_line_13 |  | 7 | 9 | 0.019726 | 0.5939 | 0.372 | 9.5 | 0 | 0.21 | 1 | 1 | ol | TRUE
14 | MV_504_0_line_14 |  | 8 | 16 | 0.018083 | 0.445 | 0.132 | 190 | 0 | 0.22 | 1 | 1 | cs | TRUE
15 | MV_504_0_line_15 |  | 11 | 14 | 0.15416 | 0.445 | 0.132 | 190 | 0 | 0.22 | 1 | 1 | cs | TRUE
16 | MV_504_0_line_16 |  | 12 | 19 | 0.069042 | 0.5939 | 0.372 | 9.5 | 0 | 0.21 | 1 | 1 | ol | TRUE
17 | MV_504_0_line_17 |  | 12 | 17 | 0.4382 | 0.445 | 0.132 | 190 | 0 | 0.22 | 1 | 1 | cs | TRUE
18 | MV_504_0_line_18 |  | 17 | 18 | 0.021317 | 0.445 | 0.132 | 190 | 0 | 0.22 | 1 | 1 | cs | TRUE
19 | MV_504_0_line_19 |  | 18 | 22 | 0.03963 | 0.445 | 0.132 | 190 | 0 | 0.22 | 1 | 1 | cs | TRUE
20 | MV_504_0_line_20 |  | 20 | 21 | 0.026408 | 0.445 | 0.132 | 190 | 0 | 0.22 | 1 | 1 | cs | TRUE
21 | MV_504_0_line_21 |  | 21 | 22 | 0.2483 | 0.445 | 0.132 | 190 | 0 | 0.22 | 1 | 1 | cs | TRUE
22 | MV_504_0_line_22 |  | 21 | 23 | 0.27901 | 0.061 | 0.056 | 608 | 0 | 0.842 | 1 | 1 | cs | TRUE
23 | MV_504_0_line_23 |  | 21 | 24 | 1.0617 | 0.061 | 0.056 | 608 | 0 | 0.842 | 1 | 1 | cs | TRUE
24 | MV_504_0_line_24 |  | 23 | 28 | 0.50044 | 0.061 | 0.056 | 608 | 0 | 0.842 | 1 | 1 | cs | TRUE
25 | MV_504_0_line_25 |  | 23 | 29 | 0.015084 | 0.445 | 0.132 | 190 | 0 | 0.22 | 1 | 1 | cs | TRUE
26 | MV_504_0_line_26 |  | 24 | 30 | 0.61345 | 0.445 | 0.132 | 190 | 0 | 0.22 | 1 | 1 | cs | TRUE
27 | MV_504_0_line_27 |  | 24 | 31 | 0.22435 | 0.5939 | 0.372 | 9.5 | 0 | 0.21 | 1 | 1 | ol | TRUE
28 | MV_504_0_line_28 |  | 24 | 32 | 0.05994 | 0.5939 | 0.372 | 9.5 | 0 | 0.21 | 1 | 1 | ol | TRUE
29 | MV_504_0_line_29 |  | 24 | 33 | 0.2631 | 0.1188 | 0.172 | 20.6 | 0 | 0.82 | 1 | 1 | ol | TRUE
30 | MV_504_0_line_30 |  | 25 | 26 | 0.072518 | 0.445 | 0.132 | 190 | 0 | 0.22 | 1 | 1 | cs | TRUE
31 | MV_504_0_line_31 |  | 25 | 27 | 0.041087 | 0.445 | 0.132 | 190 | 0 | 0.22 | 1 | 1 | cs | TRUE
32 | MV_504_0_line_32 |  | 26 | 34 | 0.007212 | 0.445 | 0.132 | 190 | 0 | 0.22 | 1 | 1 | cs | TRUE
33 | MV_504_0_line_33 |  | 27 | 35 | 0.041082 | 0.445 | 0.132 | 190 | 0 | 0.22 | 1 | 1 | cs | TRUE
34 | MV_504_0_line_34 |  | 29 | 36 | 0.027588 | 0.445 | 0.132 | 190 | 0 | 0.22 | 1 | 1 | cs | TRUE
35 | MV_504_0_line_35 |  | 30 | 37 | 0.03861 | 0.445 | 0.132 | 190 | 0 | 0.22 | 1 | 1 | cs | TRUE
36 | MV_504_0_line_36 |  | 31 | 38 | 0.066907 | 0.5939 | 0.372 | 9.5 | 0 | 0.21 | 1 | 1 | ol | TRUE
37 | MV_504_0_line_37 |  | 33 | 39 | 0.056173 | 0.061 | 0.056 | 608 | 0 | 0.842 | 1 | 1 | cs | TRUE
38 | MV_504_0_line_38 |  | 34 | 41 | 0.27093 | 0.5939 | 0.372 | 9.5 | 0 | 0.21 | 1 | 1 | ol | TRUE
39 | MV_504_0_line_39 |  | 35 | 113 | 0.10385 | 0.445 | 0.132 | 190 | 0 | 0.22 | 1 | 1 | cs | TRUE
40 | MV_504_0_line_40 |  | 35 | 112 | 0.056982 | 0.445 | 0.132 | 190 | 0 | 0.22 | 1 | 1 | cs | TRUE
41 | MV_504_0_line_41 |  | 36 | 108 | 0.04106 | 0.445 | 0.132 | 190 | 0 | 0.22 | 1 | 1 | cs | TRUE
42 | MV_504_0_line_42 |  | 36 | 104 | 0.29514 | 0.445 | 0.132 | 190 | 0 | 0.22 | 1 | 1 | cs | TRUE
43 | MV_504_0_line_43 |  | 37 | 50 | 0.026709 | 0.445 | 0.132 | 190 | 0 | 0.22 | 1 | 1 | cs | TRUE
44 | MV_504_0_line_44 |  | 39 | 40 | 0.55837 | 0.061 | 0.056 | 608 | 0 | 0.842 | 1 | 1 | cs | TRUE
45 | MV_504_0_line_45 |  | 40 | 41 | 0.018512 | 0.061 | 0.056 | 608 | 0 | 0.842 | 1 | 1 | cs | TRUE
46 | MV_504_0_line_46 |  | 40 | 42 | 0.48783 | 0.5939 | 0.372 | 9.5 | 0 | 0.21 | 1 | 1 | ol | TRUE
47 | MV_504_0_line_47 |  | 41 | 43 | 0.40297 | 0.1188 | 0.172 | 20.6 | 0 | 0.82 | 1 | 1 | ol | TRUE
48 | MV_504_0_line_48 |  | 42 | 45 | 0.032535 | 0.445 | 0.132 | 190 | 0 | 0.22 | 1 | 1 | cs | TRUE
49 | MV_504_0_line_49 |  | 43 | 47 | 0.042908 | 0.445 | 0.132 | 190 | 0 | 0.22 | 1 | 1 | cs | TRUE
50 | MV_504_0_line_50 |  | 43 | 77 | 0.015204 | 0.061 | 0.056 | 608 | 0 | 0.842 | 1 | 1 | cs | TRUE
51 | MV_504_0_line_51 |  | 44 | 45 | 0.27952 | 0.445 | 0.132 | 190 | 0 | 0.22 | 1 | 1 | cs | TRUE
52 | MV_504_0_line_52 |  | 44 | 46 | 0.065963 | 0.5939 | 0.372 | 9.5 | 0 | 0.21 | 1 | 1 | ol | TRUE
53 | MV_504_0_line_53 |  | 48 | 49 | 0.0297 | 0.445 | 0.132 | 190 | 0 | 0.22 | 1 | 1 | cs | TRUE
54 | MV_504_0_line_54 |  | 49 | 50 | 0.84496 | 0.445 | 0.132 | 190 | 0 | 0.22 | 1 | 1 | cs | TRUE
55 | MV_504_0_line_55 |  | 51 | 52 | 0.072839 | 0.445 | 0.132 | 190 | 0 | 0.22 | 1 | 1 | cs | TRUE
56 | MV_504_0_line_56 |  | 52 | 53 | 0.45091 | 0.445 | 0.132 | 190 | 0 | 0.22 | 1 | 1 | cs | TRUE
57 | MV_504_0_line_57 |  | 53 | 54 | 0.036218 | 0.445 | 0.132 | 190 | 0 | 0.22 | 1 | 1 | cs | TRUE
58 | MV_504_0_line_58 |  | 54 | 55 | 0.020465 | 0.445 | 0.132 | 190 | 0 | 0.22 | 1 | 1 | cs | TRUE
59 | MV_504_0_line_59 |  | 55 | 86 | 0.30874 | 0.445 | 0.132 | 190 | 0 | 0.22 | 1 | 1 | cs | TRUE
60 | MV_504_0_line_60 |  | 55 | 82 | 0.63551 | 0.445 | 0.132 | 190 | 0 | 0.22 | 1 | 1 | cs | TRUE
61 | MV_504_0_line_61 |  | 55 | 87 | 0.35973 | 0.445 | 0.132 | 190 | 0 | 0.22 | 1 | 1 | cs | TRUE
62 | MV_504_0_line_62 |  | 56 | 57 | 0.019637 | 0.445 | 0.132 | 190 | 0 | 0.22 | 1 | 1 | cs | TRUE
63 | MV_504_0_line_63 |  | 57 | 58 | 0.55057 | 0.445 | 0.132 | 190 | 0 | 0.22 | 1 | 1 | cs | TRUE
64 | MV_504_0_line_64 |  | 58 | 59 | 0.088521 | 0.5939 | 0.372 | 9.5 | 0 | 0.21 | 1 | 1 | ol | TRUE
65 | MV_504_0_line_65 |  | 59 | 60 | 0.032214 | 0.445 | 0.132 | 190 | 0 | 0.22 | 1 | 1 | cs | TRUE
66 | MV_504_0_line_66 |  | 60 | 61 | 0.36311 | 0.445 | 0.132 | 190 | 0 | 0.22 | 1 | 1 | cs | TRUE
67 | MV_504_0_line_67 |  | 61 | 62 | 0.047455 | 0.445 | 0.132 | 190 | 0 | 0.22 | 1 | 1 | cs | TRUE
68 | MV_504_0_line_68 |  | 61 | 63 | 0.38667 | 0.445 | 0.132 | 190 | 0 | 0.22 | 1 | 1 | cs | TRUE
69 | MV_504_0_line_69 |  | 63 | 66 | 0.00623 | 0.445 | 0.132 | 190 | 0 | 0.22 | 1 | 1 | cs | TRUE
70 | MV_504_0_line_70 |  | 64 | 65 | 0.01508 | 0.445 | 0.132 | 190 | 0 | 0.22 | 1 | 1 | cs | TRUE
71 | MV_504_0_line_71 |  | 65 | 101 | 0.30016 | 0.445 | 0.132 | 190 | 0 | 0.22 | 1 | 1 | cs | TRUE
72 | MV_504_0_line_72 |  | 66 | 67 | 0.013334 | 0.445 | 0.132 | 190 | 0 | 0.22 | 1 | 1 | cs | TRUE
73 | MV_504_0_line_73 |  | 67 | 68 | 0.085032 | 0.061 | 0.056 | 608 | 0 | 0.842 | 1 | 1 | cs | TRUE
74 | MV_504_0_line_74 |  | 67 | 69 | 0.10655 | 0.1188 | 0.172 | 20.6 | 0 | 0.82 | 1 | 1 | ol | TRUE
75 | MV_504_0_line_75 |  | 68 | 76 | 0.048213 | 0.445 | 0.132 | 190 | 0 | 0.22 | 1 | 1 | cs | TRUE
76 | MV_504_0_line_76 |  | 68 | 77 | 0.043374 | 0.061 | 0.056 | 608 | 0 | 0.842 | 1 | 1 | cs | TRUE
77 | MV_504_0_line_77 |  | 68 | 74 | 0.036905 | 0.445 | 0.132 | 190 | 0 | 0.22 | 1 | 1 | cs | TRUE
78 | MV_504_0_line_78 |  | 69 | 73 | 0.10347 | 0.061 | 0.056 | 608 | 0 | 0.842 | 1 | 1 | cs | TRUE
79 | MV_504_0_line_79 |  | 70 | 71 | 0.19629 | 0.1188 | 0.172 | 20.6 | 0 | 0.82 | 1 | 1 | ol | TRUE
80 | MV_504_0_line_80 |  | 70 | 72 | 0.21062 | 0.1188 | 0.172 | 20.6 | 0 | 0.82 | 1 | 1 | ol | TRUE
81 | MV_504_0_line_81 |  | 71 | 78 | 0.028183 | 0.061 | 0.056 | 608 | 0 | 0.842 | 1 | 1 | cs | TRUE
82 | MV_504_0_line_82 |  | 72 | 73 | 0.082496 | 0.061 | 0.056 | 608 | 0 | 0.842 | 1 | 1 | cs | TRUE
83 | MV_504_0_line_83 |  | 74 | 75 | 0.012995 | 0.445 | 0.132 | 190 | 0 | 0.22 | 1 | 1 | cs | TRUE
84 | MV_504_0_line_84 |  | 78 | 79 | 0.34964 | 0.061 | 0.056 | 608 | 0 | 0.842 | 1 | 1 | cs | TRUE
85 | MV_504_0_line_85 |  | 79 | 80 | 0.53866 | 0.445 | 0.132 | 190 | 0 | 0.22 | 1 | 1 | cs | TRUE
86 | MV_504_0_line_86 |  | 79 | 81 | 0.23787 | 0.445 | 0.132 | 190 | 0 | 0.22 | 1 | 1 | cs | TRUE
87 | MV_504_0_line_87 |  | 79 | 82 | 0.4962 | 0.161 | 0.117 | 273 | 0 | 0.362 | 1 | 1 | cs | TRUE
88 | MV_504_0_line_88 |  | 79 | 83 | 0.044307 | 0.445 | 0.132 | 190 | 0 | 0.22 | 1 | 1 | cs | TRUE
89 | MV_504_0_line_89 |  | 80 | 85 | 0.039821 | 0.445 | 0.132 | 190 | 0 | 0.22 | 1 | 1 | cs | TRUE
90 | MV_504_0_line_90 |  | 81 | 84 | 0.053274 | 0.445 | 0.132 | 190 | 0 | 0.22 | 1 | 1 | cs | TRUE
91 | MV_504_0_line_91 |  | 82 | 88 | 0.0056986 | 0.445 | 0.132 | 190 | 0 | 0.22 | 1 | 1 | cs | TRUE
92 | MV_504_0_line_92 |  | 85 | 101 | 0.031896 | 0.445 | 0.132 | 190 | 0 | 0.22 | 1 | 1 | cs | TRUE
93 | MV_504_0_line_93 |  | 86 | 98 | 0.008829 | 0.445 | 0.132 | 190 | 0 | 0.22 | 1 | 1 | cs | TRUE
94 | MV_504_0_line_94 |  | 86 | 90 | 0.17857 | 0.445 | 0.132 | 190 | 0 | 0.22 | 1 | 1 | cs | TRUE
95 | MV_504_0_line_95 |  | 86 | 94 | 0.29921 | 0.445 | 0.132 | 190 | 0 | 0.22 | 1 | 1 | cs | TRUE
96 | MV_504_0_line_96 |  | 87 | 99 | 0.02265 | 0.445 | 0.132 | 190 | 0 | 0.22 | 1 | 1 | cs | TRUE
97 | MV_504_0_line_97 |  | 89 | 90 | 0.073176 | 0.445 | 0.132 | 190 | 0 | 0.22 | 1 | 1 | cs | TRUE
98 | MV_504_0_line_98 |  | 89 | 91 | 0.06879 | 0.445 | 0.132 | 190 | 0 | 0.22 | 1 | 1 | cs | TRUE
99 | MV_504_0_line_99 |  | 90 | 97 | 0.03438 | 0.445 | 0.132 | 190 | 0 | 0.22 | 1 | 1 | cs | TRUE
100 | MV_504_0_line_100 |  | 90 | 92 | 0.2076 | 0.445 | 0.132 | 190 | 0 | 0.22 | 1 | 1 | cs | TRUE
101 | MV_504_0_line_101 |  | 91 | 102 | 0.049494 | 0.445 | 0.132 | 190 | 0 | 0.22 | 1 | 1 | cs | TRUE
102 | MV_504_0_line_102 |  | 92 | 93 | 0.036736 | 0.5939 | 0.372 | 9.5 | 0 | 0.21 | 1 | 1 | ol | TRUE
103 | MV_504_0_line_103 |  | 94 | 95 | 0.10283 | 0.445 | 0.132 | 190 | 0 | 0.22 | 1 | 1 | cs | TRUE
104 | MV_504_0_line_104 |  | 94 | 96 | 0.021637 | 0.445 | 0.132 | 190 | 0 | 0.22 | 1 | 1 | cs | TRUE
105 | MV_504_0_line_105 |  | 95 | 100 | 0.036455 | 0.445 | 0.132 | 190 | 0 | 0.22 | 1 | 1 | cs | TRUE
106 | MV_504_0_line_106 |  | 102 | 121 | 0.064767 | 0.445 | 0.132 | 190 | 0 | 0.22 | 1 | 1 | cs | TRUE
107 | MV_504_0_line_107 |  | 103 | 104 | 0.029757 | 0.445 | 0.132 | 190 | 0 | 0.22 | 1 | 1 | cs | TRUE
108 | MV_504_0_line_108 |  | 103 | 105 | 0.036381 | 0.445 | 0.132 | 190 | 0 | 0.22 | 1 | 1 | cs | TRUE
109 | MV_504_0_line_109 |  | 104 | 106 | 0.055385 | 0.445 | 0.132 | 190 | 0 | 0.22 | 1 | 1 | cs | TRUE
110 | MV_504_0_line_110 |  | 105 | 107 | 0.03857 | 0.445 | 0.132 | 190 | 0 | 0.22 | 1 | 1 | cs | TRUE
111 | MV_504_0_line_111 |  | 107 | 109 | 0.04257 | 0.445 | 0.132 | 190 | 0 | 0.22 | 1 | 1 | cs | TRUE
112 | MV_504_0_line_112 |  | 110 | 111 | 0.013624 | 0.445 | 0.132 | 190 | 0 | 0.22 | 1 | 1 | cs | TRUE
113 | MV_504_0_line_113 |  | 111 | 112 | 0.021431 | 0.445 | 0.132 | 190 | 0 | 0.22 | 1 | 1 | cs | TRUE
114 | MV_504_0_line_114 |  | 113 | 114 | 0.025984 | 0.445 | 0.132 | 190 | 0 | 0.22 | 1 | 1 | cs | TRUE
115 | MV_504_0_line_115 |  | 115 | 116 | 0.058847 | 0.445 | 0.132 | 190 | 0 | 0.22 | 1 | 1 | cs | TRUE
116 | MV_504_0_line_116 |  | 116 | 117 | 0.080779 | 0.445 | 0.132 | 190 | 0 | 0.22 | 1 | 1 | cs | TRUE
117 | MV_504_0_line_117 |  | 117 | 118 | 0.26801 | 0.445 | 0.132 | 190 | 0 | 0.22 | 1 | 1 | cs | TRUE
118 | MV_504_0_line_118 |  | 117 | 119 | 0.13262 | 0.445 | 0.132 | 190 | 0 | 0.22 | 1 | 1 | cs | TRUE
119 | MV_504_0_line_119 |  | 118 | 120 | 0.017354 | 0.445 | 0.132 | 190 | 0 | 0.22 | 1 | 1 | cs | TRUE
120 | MV_504_0_line_120 |  | 118 | 121 | 0.023162 | 0.445 | 0.132 | 190 | 0 | 0.22 | 1 | 1 | cs | TRUE

## trafo
| name | std_type | hv_bus | lv_bus | sn_mva | vn_hv_kv | vn_lv_kv | vk_percent | vkr_percent | pfe_kw | i0_percent | shift_degree | tap_side | tap_neutral | tap_min | tap_max | tap_step_percent | tap_step_degree | tap_pos | tap_phase_shifter | parallel | df | in_service
0 | MV_504_0_trafo_17 | 25 MVA 110/20 kV | 122 | 28 | 25 | 110 | 20 | 12 | 0.41 | 14 | 0.07 | 150 | hv | 0 | -9 | 9 | 1.5 | 0 | 0 | FALSE | 1 | 1 | TRUE

## bus_geodata
| x | y | coords
0 | 2690716.9251 | 1252210.7529
1 | 2690676.7076 | 1252205.033
2 | 2690750.2149 | 1251703.2065
3 | 2690260.3777 | 1252319.042
4 | 2690915.2505 | 1252102.6205
5 | 2691272.7682 | 1251581.9164
6 | 2690763.8703 | 1251683.4894
7 | 2691050.65 | 1251814.1667
8 | 2691259.8017 | 1251841.8719
9 | 2691066.2093 | 1251826.2929
10 | 2691244.6484 | 1251474.2229
11 | 2689937.3691 | 1252118.8327
12 | 2690124.6129 | 1252523.2099
13 | 2690327.8727 | 1252251.4853
14 | 2689857.8143 | 1252250.8837
15 | 2690928.4098 | 1252122.56
16 | 2691243.4681 | 1251849.6486
17 | 2690038.0675 | 1252795.1585
18 | 2690028.8245 | 1252814.3772
19 | 2690074.8721 | 1252475.3279
20 | 2689875.8026 | 1253031.5765
21 | 2689872.8872 | 1253005.3899
22 | 2690011.6477 | 1252850.1104
23 | 2689882.0539 | 1252804.7304
24 | 2690242.4254 | 1253384.81
25 | 2689847.7558 | 1253127.2691
26 | 2689848.2066 | 1253177.1253
27 | 2689823.4148 | 1253094.1691
28 | 2689585.4408 | 1252760.938
29 | 2689871.5625 | 1252793.8629
30 | 2690495.3162 | 1253704.6698
31 | 2690373.32 | 1253202.5983
32 | 2690243.7313 | 1253324.8838
33 | 2689982.0968 | 1253422.8908
34 | 2689842.0224 | 1253173.3842
35 | 2689799.096 | 1253061.0582
36 | 2689852.3702 | 1252773.9899
37 | 2690532.3205 | 1253716.0551
38 | 2690351.6845 | 1253139.2862
39 | 2689990.9731 | 1253478.3572
40 | 2689658.0128 | 1253380.8562
41 | 2689649.8559 | 1253364.3756
42 | 2689272.673 | 1253680.0004
43 | 2689281.7297 | 1253528.2869
44 | 2689208.9727 | 1253859.1341
45 | 2689290.8204 | 1253707.0391
46 | 2689168.5578 | 1253911.2657
47 | 2689273.8733 | 1253570.4697
48 | 2690908.0457 | 1254045.6304
49 | 2690888.4762 | 1254068.0141
50 | 2690545.9753 | 1253693.0794
51 | 2689034.7498 | 1252437.7012
52 | 2689083.6113 | 1252383.5609
53 | 2689377.2567 | 1252519.409
54 | 2689400.8664 | 1252546.873
55 | 2689414.2619 | 1252562.3446
56 | 2688476.1058 | 1253193.1663
57 | 2688462.2299 | 1253206.1691
58 | 2688708.1986 | 1253426.2154
59 | 2688795.7828 | 1253439.0595
60 | 2688816.9392 | 1253463.4064
61 | 2688904.065 | 1253734.8327
62 | 2688911.1041 | 1253781.6298
63 | 2689131.1307 | 1253551.0145
64 | 2688619.6866 | 1252737.1627
65 | 2688623.5585 | 1252723.6221
66 | 2689129.5159 | 1253544.9967
67 | 2689141.9284 | 1253540.0352
68 | 2689223.555 | 1253521.4274
69 | 2689104.7125 | 1253440.1987
70 | 2689021.108 | 1253186.3138
71 | 2688955.5774 | 1253001.2878
72 | 2689094.7425 | 1253383.6387
73 | 2689174.9488 | 1253378.7972
74 | 2689215.9313 | 1253495.0368
75 | 2689228.657 | 1253497.8417
76 | 2689231.8819 | 1253563.2405
77 | 2689266.6307 | 1253526.5066
78 | 2688968.6614 | 1252976.3095
79 | 2689127.0814 | 1252972.3764
80 | 2688818.9196 | 1252749.4004
81 | 2689124.0335 | 1252794.3386
82 | 2689447.1054 | 1252870.7211
83 | 2689132.4424 | 1253014.2258
84 | 2689165.5003 | 1252763.5278
85 | 2688799.9969 | 1252714.3344
86 | 2689581.7283 | 1252487.539
87 | 2689473.2315 | 1252780.9134
88 | 2689452.7977 | 1252870.4537
89 | 2689557.1349 | 1252364.0616
90 | 2689522.4473 | 1252422.4043
91 | 2689503.4 | 1252321.1125
92 | 2689407.4308 | 1252447.4425
93 | 2689383.9394 | 1252419.1998
94 | 2689578.3892 | 1252715.7189
95 | 2689651.8461 | 1252687.7418
96 | 2689567.1583 | 1252734.23
97 | 2689495.2044 | 1252401.4325
98 | 2689582.9475 | 1252478.7952
99 | 2689495.8476 | 1252779.673
100 | 2689673.0491 | 1252658.2428
101 | 2688784.1256 | 1252686.642
102 | 2689464.724 | 1252290.2284
103 | 2689948.1799 | 1252514.8616
104 | 2689931.4111 | 1252539.4091
105 | 2689967.9321 | 1252484.3101
106 | 2689905.8141 | 1252492.9517
107 | 2689971.7265 | 1252449.1741
108 | 2689881.7485 | 1252745.3052
109 | 2689945.495 | 1252415.6457
110 | 2689734.5972 | 1253051.372
111 | 2689743.4772 | 1253061.1401
112 | 2689757.3022 | 1253077.5154
113 | 2689736.2727 | 1252986.2045
114 | 2689716.2334 | 1253002.8137
115 | 2689279.8898 | 1252280.1641
116 | 2689271.6561 | 1252221.9451
117 | 2689293.9833 | 1252164.3152
118 | 2689427.8381 | 1252231.1293
119 | 2689397.0301 | 1252247.7981
120 | 2689413.4301 | 1252222.0939
121 | 2689414.1135 | 1252249.8143
122 | 2689585.4408 | 1252760.938

## line_std_types
| c_nf_per_km | r_ohm_per_km | x_ohm_per_km | max_i_ka | type | q_mm2 | alpha | voltage_rating
NAYY 4x50 SE | 210 | 0.642 | 0.083 | 0.142 | cs | 50 | 0.00403 | LV
NAYY 4x120 SE | 264 | 0.225 | 0.08 | 0.242 | cs | 120 | 0.00403 | LV
NAYY 4x150 SE | 261 | 0.208 | 0.08 | 0.27 | cs | 150 | 0.00403 | LV
NA2XS2Y 1x95 RM/25 12/20 kV | 216 | 0.313 | 0.132 | 0.252 | cs | 95 | 0.00403 | MV
NA2XS2Y 1x185 RM/25 12/20 kV | 273 | 0.161 | 0.117 | 0.362 | cs | 185 | 0.00403 | MV
NA2XS2Y 1x240 RM/25 12/20 kV | 304 | 0.122 | 0.112 | 0.421 | cs | 240 | 0.00403 | MV
NA2XS2Y 1x95 RM/25 6/10 kV | 315 | 0.313 | 0.123 | 0.249 | cs | 95 | 0.00403 | MV
NA2XS2Y 1x185 RM/25 6/10 kV | 406 | 0.161 | 0.11 | 0.358 | cs | 185 | 0.00403 | MV
NA2XS2Y 1x240 RM/25 6/10 kV | 456 | 0.122 | 0.105 | 0.416 | cs | 240 | 0.00403 | MV
NA2XS2Y 1x150 RM/25 12/20 kV | 250 | 0.206 | 0.116 | 0.319 | cs | 150 | 0.00403 | MV
NA2XS2Y 1x120 RM/25 12/20 kV | 230 | 0.253 | 0.119 | 0.283 | cs | 120 | 0.00403 | MV
NA2XS2Y 1x70 RM/25 12/20 kV | 190 | 0.443 | 0.132 | 0.22 | cs | 70 | 0.00403 | MV
NA2XS2Y 1x150 RM/25 6/10 kV | 360 | 0.206 | 0.11 | 0.315 | cs | 150 | 0.00403 | MV
NA2XS2Y 1x120 RM/25 6/10 kV | 340 | 0.253 | 0.113 | 0.28 | cs | 120 | 0.00403 | MV
NA2XS2Y 1x70 RM/25 6/10 kV | 280 | 0.443 | 0.123 | 0.217 | cs | 70 | 0.00403 | MV
N2XS(FL)2Y 1x120 RM/35 64/110 kV | 112 | 0.153 | 0.166 | 0.366 | cs | 120 | 0.00393 | HV
N2XS(FL)2Y 1x185 RM/35 64/110 kV | 125 | 0.099 | 0.156 | 0.457 | cs | 185 | 0.00393 | HV
N2XS(FL)2Y 1x240 RM/35 64/110 kV | 135 | 0.075 | 0.149 | 0.526 | cs | 240 | 0.00393 | HV
N2XS(FL)2Y 1x300 RM/35 64/110 kV | 144 | 0.06 | 0.144 | 0.588 | cs | 300 | 0.00393 | HV
15-AL1/3-ST1A 0.4 | 11 | 1.8769 | 0.35 | 0.105 | ol | 16 | 0.00403 | LV
24-AL1/4-ST1A 0.4 | 11.25 | 1.2012 | 0.335 | 0.14 | ol | 24 | 0.00403 | LV
48-AL1/8-ST1A 0.4 | 12.2 | 0.5939 | 0.3 | 0.21 | ol | 48 | 0.00403 | LV
94-AL1/15-ST1A 0.4 | 13.2 | 0.306 | 0.29 | 0.35 | ol | 94 | 0.00403 | LV
34-AL1/6-ST1A 10.0 | 9.7 | 0.8342 | 0.36 | 0.17 | ol | 34 | 0.00403 | MV
48-AL1/8-ST1A 10.0 | 10.1 | 0.5939 | 0.35 | 0.21 | ol | 48 | 0.00403 | MV
70-AL1/11-ST1A 10.0 | 10.4 | 0.4132 | 0.339 | 0.29 | ol | 70 | 0.00403 | MV
94-AL1/15-ST1A 10.0 | 10.75 | 0.306 | 0.33 | 0.35 | ol | 94 | 0.00403 | MV
122-AL1/20-ST1A 10.0 | 11.1 | 0.2376 | 0.323 | 0.41 | ol | 122 | 0.00403 | MV
149-AL1/24-ST1A 10.0 | 11.25 | 0.194 | 0.315 | 0.47 | ol | 149 | 0.00403 | MV
34-AL1/6-ST1A 20.0 | 9.15 | 0.8342 | 0.382 | 0.17 | ol | 34 | 0.00403 | MV
48-AL1/8-ST1A 20.0 | 9.5 | 0.5939 | 0.372 | 0.21 | ol | 48 | 0.00403 | MV
70-AL1/11-ST1A 20.0 | 9.7 | 0.4132 | 0.36 | 0.29 | ol | 70 | 0.00403 | MV
94-AL1/15-ST1A 20.0 | 10 | 0.306 | 0.35 | 0.35 | ol | 94 | 0.00403 | MV
122-AL1/20-ST1A 20.0 | 10.3 | 0.2376 | 0.344 | 0.41 | ol | 122 | 0.00403 | MV
149-AL1/24-ST1A 20.0 | 10.5 | 0.194 | 0.337 | 0.47 | ol | 149 | 0.00403 | MV
184-AL1/30-ST1A 20.0 | 10.75 | 0.1571 | 0.33 | 0.535 | ol | 184 | 0.00403 | MV
243-AL1/39-ST1A 20.0 | 11 | 0.1188 | 0.32 | 0.645 | ol | 243 | 0.00403 | MV
48-AL1/8-ST1A 110.0 | 8 | 0.5939 | 0.46 | 0.21 | ol | 48 | 0.00403 | HV
70-AL1/11-ST1A 110.0 | 8.4 | 0.4132 | 0.45 | 0.29 | ol | 70 | 0.00403 | HV
94-AL1/15-ST1A 110.0 | 8.65 | 0.306 | 0.44 | 0.35 | ol | 94 | 0.00403 | HV
122-AL1/20-ST1A 110.0 | 8.5 | 0.2376 | 0.43 | 0.41 | ol | 122 | 0.00403 | HV
149-AL1/24-ST1A 110.0 | 8.75 | 0.194 | 0.41 | 0.47 | ol | 149 | 0.00403 | HV
184-AL1/30-ST1A 110.0 | 8.8 | 0.1571 | 0.4 | 0.535 | ol | 184 | 0.00403 | HV
243-AL1/39-ST1A 110.0 | 9 | 0.1188 | 0.39 | 0.645 | ol | 243 | 0.00403 | HV
305-AL1/39-ST1A 110.0 | 9.2 | 0.0949 | 0.38 | 0.74 | ol | 305 | 0.00403 | HV
490-AL1/64-ST1A 110.0 | 9.75 | 0.059 | 0.37 | 0.96 | ol | 490 | 0.00403 | HV
679-AL1/86-ST1A 110.0 | 9.95 | 0.042 | 0.36 | 1.15 | ol | 679 | 0.00403 | HV
490-AL1/64-ST1A 220.0 | 10 | 0.059 | 0.285 | 0.96 | ol | 490 | 0.00403 | HV
679-AL1/86-ST1A 220.0 | 11.7 | 0.042 | 0.275 | 1.15 | ol | 679 | 0.00403 | HV
490-AL1/64-ST1A 380.0 | 11 | 0.059 | 0.253 | 0.96 | ol | 490 | 0.00403 | HV
679-AL1/86-ST1A 380.0 | 14.6 | 0.042 | 0.25 | 1.15 | ol | 679 | 0.00403 | HV

## trafo_std_types
| i0_percent | pfe_kw | vkr_percent | sn_mva | vn_lv_kv | vn_hv_kv | vk_percent | shift_degree | vector_group | tap_side | tap_neutral | tap_min | tap_max | tap_step_degree | tap_step_percent | tap_phase_shifter
160 MVA 380/110 kV | 0.06 | 60 | 0.25 | 160 | 110 | 380 | 12.2 | 0 | Yy0 | hv | 0 | -9 | 9 | 0 | 1.5 | FALSE
100 MVA 220/110 kV | 0.06 | 55 | 0.26 | 100 | 110 | 220 | 12 | 0 | Yy0 | hv | 0 | -9 | 9 | 0 | 1.5 | FALSE
63 MVA 110/20 kV | 0.04 | 22 | 0.32 | 63 | 20 | 110 | 18 | 150 | YNd5 | hv | 0 | -9 | 9 | 0 | 1.5 | FALSE
40 MVA 110/20 kV | 0.05 | 18 | 0.34 | 40 | 20 | 110 | 16.2 | 150 | YNd5 | hv | 0 | -9 | 9 | 0 | 1.5 | FALSE
25 MVA 110/20 kV | 0.07 | 14 | 0.41 | 25 | 20 | 110 | 12 | 150 | YNd5 | hv | 0 | -9 | 9 | 0 | 1.5 | FALSE
63 MVA 110/10 kV | 0.04 | 22 | 0.32 | 63 | 10 | 110 | 18 | 150 | YNd5 | hv | 0 | -9 | 9 | 0 | 1.5 | FALSE
40 MVA 110/10 kV | 0.05 | 18 | 0.34 | 40 | 10 | 110 | 16.2 | 150 | YNd5 | hv | 0 | -9 | 9 | 0 | 1.5 | FALSE
25 MVA 110/10 kV | 0.07 | 14 | 0.41 | 25 | 10 | 110 | 12 | 150 | YNd5 | hv | 0 | -9 | 9 | 0 | 1.5 | FALSE
0.25 MVA 20/0.4 kV | 0.32 | 0.8 | 1.44 | 0.25 | 0.4 | 20 | 6 | 150 | Yzn5 | hv | 0 | -2 | 2 | 0 | 2.5 | FALSE
0.4 MVA 20/0.4 kV | 0.3375 | 1.35 | 1.425 | 0.4 | 0.4 | 20 | 6 | 150 | Dyn5 | hv | 0 | -2 | 2 | 0 | 2.5 | FALSE
0.63 MVA 20/0.4 kV | 0.2619 | 1.65 | 1.206 | 0.63 | 0.4 | 20 | 6 | 150 | Dyn5 | hv | 0 | -2 | 2 | 0 | 2.5 | FALSE
0.25 MVA 10/0.4 kV | 0.24 | 0.6 | 1.2 | 0.25 | 0.4 | 10 | 4 | 150 | Dyn5 | hv | 0 | -2 | 2 | 0 | 2.5 | FALSE
0.4 MVA 10/0.4 kV | 0.2375 | 0.95 | 1.325 | 0.4 | 0.4 | 10 | 4 | 150 | Dyn5 | hv | 0 | -2 | 2 | 0 | 2.5 | FALSE
0.63 MVA 10/0.4 kV | 0.1873 | 1.18 | 1.0794 | 0.63 | 0.4 | 10 | 4 | 150 | Dyn5 | hv | 0 | -2 | 2 | 0 | 2.5 | FALSE

## trafo3w_std_types
| sn_hv_mva | sn_mv_mva | sn_lv_mva | vn_hv_kv | vn_mv_kv | vn_lv_kv | vk_hv_percent | vk_mv_percent | vk_lv_percent | vkr_hv_percent | vkr_mv_percent | vkr_lv_percent | pfe_kw | i0_percent | shift_mv_degree | shift_lv_degree | vector_group | tap_side | tap_neutral | tap_min | tap_max | tap_step_percent
63/25/38 MVA 110/20/10 kV | 63 | 25 | 38 | 110 | 20 | 10 | 10.4 | 10.4 | 10.4 | 0.28 | 0.32 | 0.35 | 35 | 0.89 | 0 | 0 | YN0yn0yn0 | hv | 0 | -10 | 10 | 1.2
63/25/38 MVA 110/10/10 kV | 63 | 25 | 38 | 110 | 10 | 10 | 10.4 | 10.4 | 10.4 | 0.28 | 0.32 | 0.35 | 35 | 0.89 | 0 | 0 | YN0yn0yn0 | hv | 0 | -10 | 10 | 1.2

## fuse_std_types
| fuse_type | i_rated_a | t_avg | t_min | t_total | x_avg | x_min | x_total
HV 100A | HV 100A | 100 | 0 | [10.0, 3.64, 0.854, 0.281, 0.1, 0.0531, 0.022, 0.01] | [10.0, 4.267, 1.21, 0.403, 0.1, 0.058, 0.022, 0.01] | 0 | [300.0, 350.0, 450.0, 550.0, 700.0, 850.0, 1200.0, 1752.0] | [600.0, 700.0, 900.0, 1150.0, 1665.0, 2000.0, 3000.0, 4313.0]
HV 10A | HV 10A | 10 | 0 | [10.0, 1675.0, 0.344, 0.156, 0.1, 0.0417, 0.0171, 0.01] | [10.0, 1.3, 0.3, 0.155, 0.1, 0.0555, 0.023, 0.01] | 0 | [30.0, 32.0, 35.0, 37.0, 39.0, 50.0, 70.0, 88.0] | [60.0, 70.0, 80.0, 87.0, 94.0, 110.0, 150.0, 216.0]
HV 125A | HV 125A | 125 | 0 | [10.0, 1.82, 0.344, 0.1, 0.0467, 0.0269, 0.01] | [10.0, 2.478, 0.426, 0.1, 0.0427, 0.0211, 0.01] | 0 | [375.0, 500.0, 700.0, 925.0, 1200.0, 1500.0, 2341.0] | [750.0, 1000.0, 1500.0, 2200.0, 3000.0, 4000.0, 5765.0]
HV 160A | HV 160A | 160 | 0 | [10.0, 4.15, 1.03, 0.198, 0.1, 0.051, 0.0172, 0.01] | [10.0, 2.3, 0.734, 0.274, 0.1, 0.046, 0.0177, 0.01] | 0 | [480.0, 550.0, 700.0, 1000.0, 1260.0, 1600.0, 2500.0, 3227.0] | [960.0, 1300.0, 1700.0, 2200.0, 2996.0, 4000.0, 6000.0, 7946.0]
HV 16A | HV 16A | 16 | 0 | [10.0, 0.352, 0.164, 0.1, 0.0649, 0.0342, 0.01] | [10.0, 2.34, 0.722, 0.181, 0.1, 0.055, 0.0296, 0.01] | 0 | [48.0, 60.0, 65.0, 71.0, 80.0, 100.0, 162.0] | [96.0, 110.0, 125.0, 150.0, 168.0, 200.0, 250.0, 398.0]
HV 200A | HV 200A | 200 | 0 | [10.0, 4.267, 1.21, 0.403, 0.1, 0.058, 0.022, 0.01] | [10.0, 3.73, 1.654, 0.328, 0.1, 0.0531, 0.019, 0.01] | 0 | [600.0, 700.0, 900.0, 1150.0, 1665.0, 2000.0, 3000.0, 4313.0] | [1200.0, 1500.0, 1800.0, 2700.0, 3960.0, 5000.0, 7500.0, 10620.0]
HV 20A | HV 20A | 20 | 0 | [10.0, 1.3, 0.3, 0.155, 0.1, 0.0555, 0.023, 0.01] | [10.0, 1.3, 0.161, 0.1, 0.0611, 0.0399, 0.0141, 0.01] | 0 | [60.0, 70.0, 80.0, 87.0, 94.0, 110.0, 150.0, 216.0] | [120.0, 150.0, 200.0, 223.0, 260.0, 300.0, 450.0, 532.0]
HV 25A | HV 25A | 25 | 0 | [10.0, 2.512, 0.833, 0.299, 0.1, 0.0372, 0.0223, 0.01] | [10.0, 3.125, 0.597, 0.198, 0.1, 0.0378, 0.022, 0.01] | 0 | [75.0, 82.0, 90.0, 100.0, 124.0, 170.0, 200.0, 289.0] | [150.0, 170.0, 210.0, 250.0, 294.0, 400.0, 500.0, 711.0]
HV 31.5A | HV 31.5A | 31.5 | 0 | [10.0, 2.34, 0.722, 0.181, 0.1, 0.055, 0.0296, 0.01] | [10.0, 2.84, 0.368, 0.164, 0.1, 0.0621, 0.0378, 0.0195, 0.01] | 0 | [95.0, 110.0, 125.0, 150.0, 165.0, 200.0, 250.0, 390.0] | [189.0, 220.0, 300.0, 350.0, 393.0, 450.0, 530.0, 700.0, 960.0]
HV 40A | HV 40A | 40 | 0 | [10.0, 1.3, 0.161, 0.1, 0.0611, 0.0399, 0.0141, 0.01] | [10.0, 2.05, 0.369, 0.198, 0.1, 0.051, 0.0298, 0.01] | 0 | [120.0, 150.0, 200.0, 223.0, 260.0, 300.0, 450.0, 532.0] | [240.0, 300.0, 400.0, 450.0, 530.0, 650.0, 800.0, 1311.0]
HV 50A | HV 50A | 50 | 0 | [10.0, 3.215, 0.597, 0.198, 0.1, 0.0378, 0.022, 0.01] | [10.0, 3.64, 0.854, 0.281, 0.1, 0.0531, 0.022, 0.01] | 0 | [150.0, 170.0, 210.0, 250.0, 294.0, 400.0, 500.0, 711.0] | [300.0, 350.0, 450.0, 550.0, 700.0, 850.0, 1200.0, 1752.0]
HV 6.3A | HV 6.3A | 6.3 | 0 | [10.0, 1.39, 0.344, 0.168, 0.1, 0.056, 0.0263, 0.01] | [10.0, 1.711, 0.516, 0.198, 0.1, 0.0634, 0.0303, 0.01] | 0 | [19.0, 19.5, 20.4, 20.8, 22.0, 25.0, 32.0, 48.0] | [38.0, 40.0, 43.0, 48.0, 53.0, 60.0, 75.0, 118.0]
HV 63A | HV 63A | 63 | 0 | [10.0, 2.84, 0.368, 0.164, 0.1, 0.0621, 0.0378, 0.0195, 0.01] | [10.0, 1.82, 0.344, 0.1, 0.0467, 0.0269, 0.01] | 0 | [189.0, 220.0, 300.0, 350.0, 393.0, 450.0, 530.0, 700.0, 961.0] | [378.0, 500.0, 700.0, 934.0, 1200.0, 1500.0, 2366.0]
HV 80A | HV 80A | 80 | 0 | [10.0, 2.05, 0.369, 0.198, 0.1, 0.051, 0.0298, 0.01] | [10.0, 4.15, 1.03, 0.198, 0.1, 0.051, 0.0172, 0.01] | 0 | [240.0, 300.0, 400.0, 450.0, 530.0, 650.0, 800.0, 1311.0] | [480.0, 550.0, 700.0, 1000.0, 1260.0, 1600.0, 2500.0, 3227.0]
Siemens NH-1-100 | Siemens NH-1-100 | 100 | [5400.0, 2000.0, 400.0, 20.0, 1.0, 0.2, 0.012, 0.004] | 0 | 0 | [150.0, 190.0, 250.0, 430.0, 900.0, 1250.0, 2700.0, 3600.0] | 0 | 0
Siemens NH-1-125 | Siemens NH-1-125 | 125 | [4800.0, 120.0, 7.0, 0.1, 0.004] | 0 | 0 | [180.0, 400.0, 740.0, 2000.0, 4250.0] | 0 | 0
Siemens NH-1-16 | Siemens NH-1-16 | 16 | [4000.0, 400.0, 2.0, 0.1, 0.04, 0.01] | 0 | 0 | [26.0, 35.0, 75.0, 150.0, 200.0, 300.0] | 0 | 0
Siemens NH-1-160 | Siemens NH-1-160 | 160 | [4800.0, 120.0, 7.0, 0.1, 0.004] | 0 | 0 | [210.0, 500.0, 900.0, 2300.0, 5000.0] | 0 | 0
Siemens NH-1-25 | Siemens NH-1-25 | 25 | [4000.0, 1000.0, 10.0, 0.2, 0.02, 0.01] | 0 | 0 | [40.0, 50.0, 100.0, 210.0, 400.0, 500.0] | 0 | 0
Siemens NH-1-50 | Siemens NH-1-50 | 50 | [4000.0, 40.0, 4.0, 1.0, 0.02, 0.01] | 0 | 0 | [86.0, 200.0, 300.0, 400.0, 1000.0, 1280.0] | 0 | 0
Siemens NH-1-63 | Siemens NH-1-63 | 63 | [4000.0, 100.0, 10.0, 2.0, 0.04, 0.01] | 0 | 0 | [100.0, 200.0, 300.0, 400.0, 1000.0, 1500.0] | 0 | 0
Siemens NH-1-80 | Siemens NH-1-80 | 80 | [4800.0, 120.0, 7.0, 0.1, 0.01] | 0 | 0 | [150.58, 250.0, 450.0, 1150.0, 2470.0] | 0 | 0
Siemens NH-2-1000 | Siemens NH-2-1000 | 1000 | [4800.0, 120.0, 7.0, 0.1, 0.004] | 0 | 0 | [1900.0, 3500.0, 8400.0, 24000.0, 52000.0] | 0 | 0
Siemens NH-2-200 | Siemens NH-2-200 | 200 | [4800.0, 120.0, 7.0, 0.1, 0.004] | 0 | 0 | [280.0, 650.0, 1200.0, 3000.0, 7000.0] | 0 | 0
Siemens NH-2-224 | Siemens NH-2-224 | 224 | [4800.0, 120.0, 7.0, 0.2, 0.04, 0.004] | 0 | 0 | [400.0, 750.0, 1453.0, 3025.0, 4315.0, 7600.0] | 0 | 0
Siemens NH-2-250 | Siemens NH-2-250 | 250 | [4800.0, 120.0, 7.0, 0.1, 0.004] | 0 | 0 | [450.0, 800.0, 1650.0, 4000.0, 8500.0] | 0 | 0
Siemens NH-2-315 | Siemens NH-2-315 | 315 | [4800.0, 120.0, 7.0, 0.1, 0.004] | 0 | 0 | [550.0, 920.0, 1900.0, 5000.0, 11000.0] | 0 | 0
Siemens NH-2-355 | Siemens NH-2-355 | 355 | [4800.0, 120.0, 6.0, 0.1, 0.004] | 0 | 0 | [650.0, 1116.27, 2350.0, 5840.0, 12790.0] | 0 | 0
Siemens NH-2-400 | Siemens NH-2-400 | 400 | [4800.0, 120.0, 7.0, 0.1, 0.004] | 0 | 0 | [720.0, 1350.0, 2800.0, 6500.0, 15000.0] | 0 | 0
Siemens NH-2-425 | Siemens NH-2-425 | 425 | [4800.0, 120.0, 7.0, 0.1, 0.004] | 0 | 0 | [850.0, 1500.0, 3050.0, 7500.0, 16500.0] | 0 | 0
Siemens NH-2-630 | Siemens NH-2-630 | 630 | [4800.0, 120.0, 7.0, 0.1, 0.004] | 0 | 0 | [1200.0, 2000.0, 4800.0, 12000.0, 26000.0] | 0 | 0

## res_bus
| vm_pu | va_degree | p_mw | q_mvar
0 | 0.99132 | -0.0050251 | 0.16401 | 0.079433
1 | 0.99132 | -0.0051048 | 0 | 0
2 | 0.99026 | 0.0024942 | 0 | 0
3 | 0.99355 | -0.019427 | 0 | 0
4 | 0.99126 | -0.0045926 | 0 | 0
5 | 0.98925 | 0.010017 | 0 | 0
6 | 0.99024 | 0.0024057 | 0.29928 | 0.14495
7 | 0.98895 | 0.012348 | 0 | 0
8 | 0.98884 | 0.013237 | 0 | 0
9 | 0.98894 | 0.012269 | 0.32361 | 0.15673
10 | 0.98918 | 0.0095871 | 0.3124 | 0.1513
11 | 0.99308 | -0.015274 | 0 | 0
12 | 0.99502 | -0.029385 | 0 | 0
13 | 0.99354 | -0.019321 | 0.097326 | 0.047137
14 | 0.99293 | -0.013837 | 0.77752 | 0.37657
15 | 0.99125 | -0.0045523 | 0.13889 | 0.067267
16 | 0.98884 | 0.013277 | 0.18173 | 0.088016
17 | 0.99644 | -0.039136 | 0 | 0
18 | 0.99651 | -0.039602 | 0.29714 | 0.14391
19 | 0.99498 | -0.029619 | 0.27685 | 0.13408
20 | 0.99755 | -0.046808 | 0.14286 | 0.069191
21 | 0.99756 | -0.046853 | 0 | 0
22 | 0.99666 | -0.040608 | 0 | 0
23 | 0.9984 | -0.03078 | 0 | 0
24 | 0.99506 | -0.09404 | 0 | 0
25 | 0.99174 | -0.16632 | 0 | 0
26 | 0.99182 | -0.16706 | 0 | 0
27 | 0.99169 | -0.16589 | 0.068747 | 0.033296
28 | 1 | 0 | -14.9201 | -6.6478
29 | 0.99838 | -0.030618 | 0.17145 | 0.083035
30 | 0.99463 | -0.091098 | 0 | 0
31 | 0.99501 | -0.094371 | 0 | 0
32 | 0.99503 | -0.094231 | 0.26163 | 0.12671
33 | 0.99376 | -0.13852 | 0.40862 | 0.1979
34 | 0.99183 | -0.16713 | 0.29521 | 0.14298
35 | 0.99165 | -0.1655 | 0 | 0
36 | 0.99835 | -0.03038 | 0 | 0
37 | 0.9946 | -0.090893 | 0.15673 | 0.075906
38 | 0.99499 | -0.094468 | 0.11929 | 0.057774
39 | 0.99364 | -0.1407 | 0 | 0
40 | 0.99249 | -0.16231 | 0 | 0
41 | 0.99245 | -0.16299 | 0.38486 | 0.1864
42 | 0.99207 | -0.1653 | 0.20671 | 0.10011
43 | 0.99095 | -0.21475 | 0 | 0
44 | 0.99197 | -0.16447 | 0 | 0
45 | 0.99206 | -0.16522 | 0 | 0
46 | 0.99194 | -0.16467 | 0.23797 | 0.11525
47 | 0.99095 | -0.2147 | 0.098583 | 0.047746
48 | 0.99415 | -0.087183 | 0.39688 | 0.19222
49 | 0.99416 | -0.087325 | 0 | 0
50 | 0.99459 | -0.090801 | 0 | 0
51 | 0.98404 | -0.26351 | 0.35698 | 0.17289
52 | 0.98408 | -0.26383 | 0 | 0
53 | 0.98428 | -0.26561 | 0 | 0
54 | 0.9843 | -0.26574 | 0.12894 | 0.062446
55 | 0.98431 | -0.26584 | 0 | 0
56 | 0.98948 | -0.20966 | 0.36768 | 0.17808
57 | 0.98949 | -0.20975 | 0 | 0
58 | 0.98975 | -0.21197 | 0 | 0
59 | 0.98981 | -0.21147 | 0.4137 | 0.20036
60 | 0.98984 | -0.21175 | 0 | 0
61 | 0.99021 | -0.21478 | 0 | 0
62 | 0.99019 | -0.21466 | 0.21073 | 0.10206
63 | 0.9907 | -0.21874 | 0 | 0
64 | 0.98822 | -0.27734 | 0.15529 | 0.075209
65 | 0.98822 | -0.27737 | 0 | 0
66 | 0.9907 | -0.2188 | 0.31244 | 0.15132
67 | 0.99073 | -0.21899 | 0 | 0
68 | 0.99086 | -0.21651 | 0 | 0
69 | 0.99042 | -0.22959 | 0 | 0
70 | 0.98959 | -0.25468 | 0.31502 | 0.15257
71 | 0.98906 | -0.27293 | 0.35884 | 0.17379
72 | 0.99019 | -0.23401 | 0.070782 | 0.034281
73 | 0.99029 | -0.23205 | 0 | 0
74 | 0.99085 | -0.21647 | 0 | 0
75 | 0.99085 | -0.21646 | 0.083042 | 0.040219
76 | 0.99085 | -0.21645 | 0.10522 | 0.050962
77 | 0.99093 | -0.21521 | 0.10797 | 0.052293
78 | 0.98903 | -0.27352 | 0 | 0
79 | 0.98865 | -0.28078 | 0 | 0
80 | 0.98831 | -0.27812 | 0 | 0
81 | 0.98854 | -0.27984 | 0 | 0
82 | 0.98754 | -0.29352 | 0 | 0
83 | 0.98864 | -0.28073 | 0.10095 | 0.048894
84 | 0.98852 | -0.27961 | 0.34514 | 0.16716
85 | 0.98829 | -0.27791 | 0.32916 | 0.15942
86 | 0.98327 | -0.25674 | 0 | 0
87 | 0.98392 | -0.26221 | 0 | 0
88 | 0.98754 | -0.29351 | 0.12228 | 0.059222
89 | 0.98262 | -0.25087 | 0 | 0
90 | 0.98278 | -0.25233 | 0 | 0
91 | 0.98246 | -0.24948 | 0.20573 | 0.099638
92 | 0.98269 | -0.2515 | 0 | 0
93 | 0.98266 | -0.25166 | 0.33488 | 0.16219
94 | 0.98314 | -0.25567 | 0 | 0
95 | 0.98313 | -0.25556 | 0 | 0
96 | 0.98314 | -0.25561 | 0.23322 | 0.11295
97 | 0.98277 | -0.25229 | 0.09072 | 0.043938
98 | 0.98327 | -0.25672 | 0.15282 | 0.074015
99 | 0.9839 | -0.26197 | 0.84332 | 0.40844
100 | 0.98313 | -0.25552 | 0.093898 | 0.045477
101 | 0.98828 | -0.27786 | 0 | 0
102 | 0.98237 | -0.24861 | 0.89832 | 0.43508
103 | 0.99808 | -0.027985 | 0.10626 | 0.051465
104 | 0.99809 | -0.028062 | 0 | 0
105 | 0.99807 | -0.027935 | 0 | 0
106 | 0.99806 | -0.027754 | 0.46559 | 0.2255
107 | 0.99807 | -0.02788 | 0 | 0
108 | 0.99835 | -0.030335 | 0.092938 | 0.045012
109 | 0.99806 | -0.027816 | 0.12659 | 0.06131
110 | 0.99158 | -0.16489 | 0.42399 | 0.20535
111 | 0.99159 | -0.16496 | 0.1515 | 0.073376
112 | 0.99161 | -0.16511 | 0 | 0
113 | 0.99162 | -0.16521 | 0 | 0
114 | 0.99161 | -0.16513 | 0.24024 | 0.11636
115 | 0.98212 | -0.24647 | 0.078904 | 0.038215
116 | 0.98212 | -0.24652 | 0 | 0
117 | 0.98213 | -0.24659 | 0 | 0
118 | 0.9823 | -0.24803 | 0 | 0
119 | 0.98206 | -0.24594 | 0.40361 | 0.19548
120 | 0.9823 | -0.248 | 0.12518 | 0.060627
121 | 0.98232 | -0.24818 | 0 | 0
122 | 0.99997 | 149.9981 | 0 | 0

## res_line
| p_from_mw | q_from_mvar | p_to_mw | q_to_mvar | pl_mw | ql_mvar | i_from_ka | i_to_ka | i_ka | vm_from_pu | va_from_degree | vm_to_pu | va_to_degree | loading_percent
0 | -0.16401 | -0.079433 | 0.16401 | 0.078482 | 1.5207e-06 | -0.0009508 | 0.0053067 | 0.0052946 | 0.0053067 | 0.99132 | -0.0050251 | 0.99132 | -0.0051048 | 2.4121
1 | 1.1194 | 0.47869 | -1.1181 | -0.49596 | 0.0012702 | -0.017265 | 0.035452 | 0.035657 | 0.035657 | 0.99132 | -0.0051048 | 0.99026 | 0.0024942 | 16.2079
2 | -1.4223 | -0.61511 | 1.4256 | 0.58697 | 0.0033421 | -0.028135 | 0.045125 | 0.044795 | 0.045125 | 0.99132 | -0.0051048 | 0.99355 | -0.019427 | 20.5113
3 | 0.1389 | 0.057932 | -0.13889 | -0.066702 | 9.8098e-06 | -0.0087692 | 0.0043825 | 0.004487 | 0.004487 | 0.99132 | -0.0051048 | 0.99126 | -0.0045926 | 2.0396
4 | 0.81883 | 0.35103 | -0.81795 | -0.37341 | 0.00088026 | -0.022373 | 0.025971 | 0.026238 | 0.026238 | 0.99026 | 0.0024942 | 0.98925 | 0.010017 | 11.9265
5 | 0.29929 | 0.14492 | -0.29928 | -0.14495 | 4.0156e-06 | -2.5561e-05 | 0.0096937 | 0.0096941 | 0.0096941 | 0.99026 | 0.0024942 | 0.99024 | 0.0024057 | 4.6162
6 | 0.77804 | 0.36202 | -0.77765 | -0.37298 | 0.00039226 | -0.010957 | 0.024933 | 0.025071 | 0.025071 | 0.99355 | -0.019427 | 0.99308 | -0.015274 | 11.3958
7 | -2.301 | -0.99388 | 2.3046 | 0.983 | 0.0035743 | -0.010878 | 0.072826 | 0.072689 | 0.072826 | 0.99355 | -0.019427 | 0.99502 | -0.029385 | 33.1026
8 | 0.097327 | 0.044886 | -0.097326 | -0.047137 | 1.2474e-06 | -0.0022505 | 0.0031141 | 0.003142 | 0.003142 | 0.99355 | -0.019427 | 0.99354 | -0.019321 | 1.4282
9 | 0.13889 | 0.066702 | -0.13889 | -0.067267 | 6.4909e-07 | -0.00056546 | 0.004487 | 0.0044942 | 0.0044942 | 0.99126 | -0.0045926 | 0.99125 | -0.0045523 | 2.0428
10 | 0.31242 | 0.15118 | -0.3124 | -0.1513 | 2.0346e-05 | -0.00011728 | 0.010128 | 0.01013 | 0.01013 | 0.98925 | 0.010017 | 0.98918 | 0.0095871 | 4.8237
11 | 0.50553 | 0.22222 | -0.50537 | -0.23294 | 0.00016098 | -0.010713 | 0.016114 | 0.016243 | 0.016243 | 0.98925 | 0.010017 | 0.98895 | 0.012348 | 7.3833
12 | 0.18175 | 0.076223 | -0.18173 | -0.087594 | 2.2028e-05 | -0.011371 | 0.005753 | 0.0058894 | 0.0058894 | 0.98895 | 0.012348 | 0.98884 | 0.013237 | 2.677
13 | 0.32362 | 0.15671 | -0.32361 | -0.15673 | 3.8718e-06 | -2.0607e-05 | 0.010496 | 0.010496 | 0.010496 | 0.98895 | 0.012348 | 0.98894 | 0.012269 | 4.9981
14 | 0.18173 | 0.087594 | -0.18173 | -0.088016 | 8.3809e-07 | -0.00042192 | 0.0058894 | 0.0058948 | 0.0058948 | 0.98884 | 0.013237 | 0.98884 | 0.013277 | 2.6795
15 | 0.77765 | 0.37298 | -0.77752 | -0.37657 | 0.0001296 | -0.0035911 | 0.025071 | 0.025117 | 0.025117 | 0.99308 | -0.015274 | 0.99293 | -0.013837 | 11.4166
16 | 0.27686 | 0.13401 | -0.27685 | -0.13408 | 9.7968e-06 | -7.5464e-05 | 0.0089236 | 0.0089247 | 0.0089247 | 0.99502 | -0.029385 | 0.99498 | -0.029619 | 4.2498
17 | -2.5814 | -1.117 | 2.5853 | 1.1078 | 0.0038899 | -0.0092194 | 0.081604 | 0.081485 | 0.081604 | 0.99502 | -0.029385 | 0.99644 | -0.039136 | 37.0925
18 | -2.5853 | -1.1078 | 2.5855 | 1.1073 | 0.00018894 | -0.00044934 | 0.081485 | 0.081479 | 0.081485 | 0.99644 | -0.039136 | 0.99651 | -0.039602 | 37.0385
19 | -2.8827 | -1.2513 | 2.8831 | 1.2504 | 0.00043839 | -0.00080972 | 0.091034 | 0.091023 | 0.091034 | 0.99651 | -0.039602 | 0.99666 | -0.040608 | 41.379
20 | -0.14286 | -0.069191 | 0.14286 | 0.068564 | 7.4261e-07 | -0.00062722 | 0.0045935 | 0.0045856 | 0.0045935 | 0.99755 | -0.046808 | 0.99756 | -0.046853 | 2.088
21 | 2.8858 | 1.2454 | -2.8831 | -1.2504 | 0.0027443 | -0.0050801 | 0.090955 | 0.091023 | 0.091023 | 0.99756 | -0.046853 | 0.99666 | -0.040608 | 41.3741
22 | -13.9127 | -6.2163 | 13.9226 | 6.2042 | 0.0099228 | -0.012121 | 0.44097 | 0.44072 | 0.44097 | 0.99756 | -0.046853 | 0.9984 | -0.03078 | 52.3716
23 | 10.884 | 4.9024 | -10.8608 | -4.9616 | 0.023249 | -0.059176 | 0.34544 | 0.3464 | 0.3464 | 0.99756 | -0.046853 | 0.99506 | -0.09404 | 41.1404
24 | -14.8857 | -6.6568 | 14.9061 | 6.6373 | 0.020338 | -0.019503 | 0.47148 | 0.47103 | 0.47148 | 0.9984 | -0.03078 | 1 | 0 | 55.9953
25 | 0.96309 | 0.45256 | -0.96307 | -0.45291 | 1.9066e-05 | -0.00035333 | 0.030768 | 0.030772 | 0.030772 | 0.9984 | -0.03078 | 0.99838 | -0.030618 | 13.9873
26 | 0.55406 | 0.23157 | -0.55381 | -0.24599 | 0.00025091 | -0.014422 | 0.017421 | 0.017588 | 0.017588 | 0.99506 | -0.09404 | 0.99463 | -0.091098 | 7.9945
27 | 0.1193 | 0.057435 | -0.11929 | -0.057696 | 5.9028e-06 | -0.00026148 | 0.0038411 | 0.0038444 | 0.0038444 | 0.99506 | -0.09404 | 0.99501 | -0.094371 | 1.8307
28 | 0.26164 | 0.12665 | -0.26163 | -0.12671 | 7.5954e-06 | -6.6092e-05 | 0.0084329 | 0.0084338 | 0.0084338 | 0.99506 | -0.09404 | 0.99503 | -0.094231 | 4.0161
29 | 9.9258 | 4.5459 | -9.9164 | -4.533 | 0.0094063 | 0.012945 | 0.31672 | 0.31673 | 0.31673 | 0.99506 | -0.09404 | 0.99376 | -0.13852 | 38.6253
30 | -0.88462 | -0.42128 | 0.8847 | 0.4196 | 7.8688e-05 | -0.0016798 | 0.02852 | 0.028499 | 0.02852 | 0.99174 | -0.16632 | 0.99182 | -0.16706 | 12.9637
31 | 0.88462 | 0.42128 | -0.88457 | -0.42223 | 4.4634e-05 | -0.00095156 | 0.02852 | 0.028532 | 0.028532 | 0.99174 | -0.16632 | 0.99169 | -0.16589 | 12.9692
32 | -0.8847 | -0.4196 | 0.8847 | 0.41943 | 7.8192e-06 | -0.00016707 | 0.028499 | 0.028497 | 0.028499 | 0.99182 | -0.16706 | 0.99183 | -0.16713 | 12.954
33 | 0.81583 | 0.38893 | -0.81579 | -0.38989 | 3.7978e-05 | -0.00095334 | 0.026309 | 0.026321 | 0.026321 | 0.99169 | -0.16589 | 0.99165 | -0.1655 | 11.964
34 | 0.79162 | 0.36988 | -0.7916 | -0.37053 | 2.3516e-05 | -0.00064956 | 0.025265 | 0.025273 | 0.025273 | 0.99838 | -0.030618 | 0.99835 | -0.03038 | 11.4875
35 | 0.55381 | 0.24599 | -0.5538 | -0.2469 | 1.5954e-05 | -0.00090722 | 0.017588 | 0.017599 | 0.017599 | 0.99463 | -0.091098 | 0.9946 | -0.090893 | 7.9994
36 | 0.11929 | 0.057696 | -0.11929 | -0.057774 | 1.7623e-06 | -7.7973e-05 | 0.0038444 | 0.0038454 | 0.0038454 | 0.99501 | -0.094371 | 0.99499 | -0.094468 | 1.8312
37 | 9.5077 | 4.3351 | -9.5068 | -4.3384 | 0.0009473 | -0.0033683 | 0.30354 | 0.30359 | 0.30359 | 0.99376 | -0.13852 | 0.99364 | -0.1407 | 36.0562
38 | -1.1799 | -0.56241 | 1.1806 | 0.56253 | 0.00069857 | 0.00011919 | 0.038043 | 0.038039 | 0.038043 | 0.99183 | -0.16713 | 0.99245 | -0.16299 | 18.1159
39 | 0.24025 | 0.11331 | -0.24025 | -0.11575 | 8.3229e-06 | -0.0024358 | 0.0077327 | 0.0077633 | 0.0077633 | 0.99165 | -0.1655 | 0.99162 | -0.16521 | 3.5288
40 | 0.57553 | 0.27658 | -0.57551 | -0.27791 | 2.6308e-05 | -0.00133 | 0.018588 | 0.018605 | 0.018605 | 0.99165 | -0.1655 | 0.99161 | -0.16511 | 8.4569
41 | 0.092938 | 0.044035 | -0.092938 | -0.045012 | 4.8671e-07 | -0.00097696 | 0.0029737 | 0.0029859 | 0.0029859 | 0.99835 | -0.03038 | 0.99835 | -0.030335 | 1.3572
42 | 0.69866 | 0.32649 | -0.69846 | -0.33346 | 0.00019668 | -0.0069635 | 0.022299 | 0.022386 | 0.022386 | 0.99835 | -0.03038 | 0.99809 | -0.028062 | 10.1753
43 | 0.39707 | 0.17099 | -0.39706 | -0.17162 | 5.6173e-06 | -0.00062917 | 0.012548 | 0.012555 | 0.012555 | 0.9946 | -0.090893 | 0.99459 | -0.090801 | 5.7069
44 | 9.5068 | 4.3384 | -9.4974 | -4.3718 | 0.0094338 | -0.033412 | 0.30359 | 0.3041 | 0.3041 | 0.99364 | -0.1407 | 0.99249 | -0.16231 | 36.1167
45 | 9.0525 | 4.1643 | -9.0522 | -4.1655 | 0.00028458 | -0.0011319 | 0.28982 | 0.28984 | 0.28984 | 0.99249 | -0.16231 | 0.99245 | -0.16299 | 34.423
46 | 0.44489 | 0.20751 | -0.44471 | -0.20797 | 0.00017728 | -0.00046236 | 0.014278 | 0.014285 | 0.014285 | 0.99249 | -0.16231 | 0.99207 | -0.1653 | 6.8026
47 | 7.4867 | 3.4165 | -7.4785 | -3.4057 | 0.0082295 | 0.010889 | 0.23937 | 0.23938 | 0.23938 | 0.99245 | -0.16299 | 0.99095 | -0.21475 | 29.1931
48 | 0.238 | 0.10786 | -0.238 | -0.10862 | 2.514e-06 | -0.00076378 | 0.0076034 | 0.0076126 | 0.0076126 | 0.99207 | -0.1653 | 0.99206 | -0.16522 | 3.4603
49 | 0.098583 | 0.04674 | -0.098583 | -0.047746 | 5.8093e-07 | -0.0010058 | 0.0031783 | 0.0031909 | 0.0031909 | 0.99095 | -0.21475 | 0.99095 | -0.2147 | 1.4504
50 | 7.3799 | 3.3589 | -7.3797 | -3.3599 | 0.00015524 | -0.00099814 | 0.23621 | 0.23622 | 0.23622 | 0.99095 | -0.21475 | 0.99093 | -0.21521 | 28.0545
51 | -0.23798 | -0.11518 | 0.238 | 0.10862 | 2.1854e-05 | -0.0065611 | 0.0076939 | 0.0076126 | 0.0076939 | 0.99197 | -0.16447 | 0.99206 | -0.16522 | 3.4972
52 | 0.23798 | 0.11518 | -0.23797 | -0.11525 | 6.958e-06 | -7.3127e-05 | 0.0076939 | 0.0076949 | 0.0076949 | 0.99197 | -0.16447 | 0.99194 | -0.16467 | 3.6642
53 | -0.39688 | -0.19222 | 0.39688 | 0.19152 | 6.4965e-06 | -0.00069893 | 0.012805 | 0.012796 | 0.012805 | 0.99415 | -0.087183 | 0.99416 | -0.087325 | 5.8204
54 | -0.39688 | -0.19152 | 0.39706 | 0.17162 | 0.00018116 | -0.019894 | 0.012796 | 0.012555 | 0.012796 | 0.99416 | -0.087325 | 0.99459 | -0.090801 | 5.8163
55 | -0.35698 | -0.17289 | 0.357 | 0.17121 | 1.3141e-05 | -0.0016802 | 0.011636 | 0.011614 | 0.011636 | 0.98404 | -0.26351 | 0.98408 | -0.26383 | 5.289
56 | -0.357 | -0.17121 | 0.35708 | 0.16081 | 8.0292e-05 | -0.010404 | 0.011614 | 0.011485 | 0.011614 | 0.98408 | -0.26383 | 0.98428 | -0.26561 | 5.2793
57 | -0.35708 | -0.16081 | 0.35708 | 0.15997 | 6.3726e-06 | -0.00083589 | 0.011485 | 0.011475 | 0.011485 | 0.98428 | -0.26561 | 0.9843 | -0.26574 | 5.2207
58 | -0.48602 | -0.22242 | 0.48602 | 0.22195 | 6.7109e-06 | -0.00047141 | 0.015676 | 0.01567 | 0.015676 | 0.9843 | -0.26574 | 0.98431 | -0.26584 | 7.1253
59 | 2.6224 | 1.2221 | -2.6194 | -1.2284 | 0.0029706 | -0.0062534 | 0.084851 | 0.084939 | 0.084939 | 0.98431 | -0.26584 | 0.98327 | -0.25674 | 38.6088
60 | -3.9521 | -1.8438 | 3.966 | 1.8332 | 0.013859 | -0.010639 | 0.1279 | 0.12772 | 0.1279 | 0.98431 | -0.26584 | 0.98754 | -0.29352 | 58.1363
61 | 0.84371 | 0.39971 | -0.84335 | -0.40792 | 0.0003614 | -0.008211 | 0.02738 | 0.027486 | 0.027486 | 0.98431 | -0.26584 | 0.98392 | -0.26221 | 12.4935
62 | -0.36768 | -0.17808 | 0.36769 | 0.17762 | 3.7223e-06 | -0.00045794 | 0.011919 | 0.011913 | 0.011919 | 0.98948 | -0.20966 | 0.98949 | -0.20975 | 5.4177
63 | -0.36769 | -0.17762 | 0.36779 | 0.16478 | 0.00010291 | -0.012844 | 0.011913 | 0.011755 | 0.011913 | 0.98949 | -0.20975 | 0.98975 | -0.21197 | 5.415
64 | -0.36779 | -0.16478 | 0.36781 | 0.16469 | 2.1789e-05 | -8.988e-05 | 0.011755 | 0.011753 | 0.011755 | 0.98975 | -0.21197 | 0.98981 | -0.21147 | 5.5974
65 | -0.78151 | -0.36505 | 0.78153 | 0.3643 | 2.7206e-05 | -0.00074551 | 0.025156 | 0.025147 | 0.025156 | 0.98981 | -0.21147 | 0.98984 | -0.21175 | 11.4347
66 | -0.78153 | -0.3643 | 0.78184 | 0.3559 | 0.00030527 | -0.008407 | 0.025147 | 0.025043 | 0.025147 | 0.98984 | -0.21175 | 0.99021 | -0.21478 | 11.4305
67 | 0.21073 | 0.10095 | -0.21073 | -0.10206 | 2.9458e-06 | -0.0011101 | 0.006812 | 0.006826 | 0.006826 | 0.99021 | -0.21478 | 0.99019 | -0.21466 | 3.1027
68 | -0.99257 | -0.45685 | 0.99309 | 0.44794 | 0.00052199 | -0.008902 | 0.031854 | 0.031745 | 0.031854 | 0.99021 | -0.21478 | 0.9907 | -0.21874 | 14.4792
69 | -0.99309 | -0.44794 | 0.9931 | 0.4478 | 8.3809e-06 | -0.00014351 | 0.031745 | 0.031743 | 0.031745 | 0.9907 | -0.21874 | 0.9907 | -0.2188 | 14.4295
70 | -0.15529 | -0.075209 | 0.15529 | 0.074857 | 5.1098e-07 | -0.00035147 | 0.0050402 | 0.0050357 | 0.0050402 | 0.98822 | -0.27734 | 0.98822 | -0.27737 | 2.291
71 | -0.15529 | -0.074857 | 0.1553 | 0.067861 | 9.9867e-06 | -0.0069964 | 0.0050357 | 0.0049504 | 0.0050357 | 0.98822 | -0.27737 | 0.98828 | -0.27786 | 2.289
72 | -1.3055 | -0.59912 | 1.3056 | 0.59882 | 3.1183e-05 | -0.00030323 | 0.041856 | 0.041852 | 0.041856 | 0.9907 | -0.2188 | 0.99073 | -0.21899 | 19.0254
73 | -7.0823 | -3.2272 | 7.0831 | 3.2216 | 0.00079998 | -0.0056432 | 0.22678 | 0.2267 | 0.22678 | 0.99073 | -0.21899 | 0.99086 | -0.21651 | 26.9331
74 | 5.7767 | 2.6284 | -5.7754 | -2.6268 | 0.0012986 | 0.0016095 | 0.18492 | 0.18493 | 0.18493 | 0.99073 | -0.21899 | 0.99042 | -0.22959 | 22.5522
75 | 0.10522 | 0.049832 | -0.10522 | -0.050962 | 7.4364e-07 | -0.00113 | 0.003392 | 0.0034062 | 0.0034062 | 0.99086 | -0.21651 | 0.99085 | -0.21645 | 1.5483
76 | -7.2713 | -3.3105 | 7.2718 | 3.3076 | 0.00042997 | -0.0028591 | 0.23276 | 0.23272 | 0.23276 | 0.99086 | -0.21651 | 0.99093 | -0.21521 | 27.6442
77 | 0.083043 | 0.03905 | -0.083042 | -0.039915 | 3.5357e-07 | -0.00086501 | 0.0026735 | 0.0026843 | 0.0026843 | 0.99086 | -0.21651 | 0.99085 | -0.21647 | 1.2201
78 | 5.7754 | 2.6268 | -5.7748 | -2.634 | 0.00064785 | -0.0071587 | 0.18493 | 0.18502 | 0.18502 | 0.99042 | -0.22959 | 0.99029 | -0.23205 | 21.974
79 | 5.3859 | 2.4497 | -5.3838 | -2.4472 | 0.0020842 | 0.0025202 | 0.1726 | 0.17261 | 0.17261 | 0.98959 | -0.25468 | 0.98906 | -0.27293 | 21.0498
80 | -5.7009 | -2.6023 | 5.7035 | 2.6054 | 0.0025085 | 0.0030976 | 0.18281 | 0.1828 | 0.18281 | 0.98959 | -0.25468 | 0.99019 | -0.23401 | 22.294
81 | 5.025 | 2.2734 | -5.0249 | -2.2754 | 0.00013367 | -0.0019837 | 0.16098 | 0.161 | 0.161 | 0.98906 | -0.27293 | 0.98903 | -0.27352 | 19.1212
82 | -5.7742 | -2.6397 | 5.7748 | 2.634 | 0.00051702 | -0.0057059 | 0.1851 | 0.18502 | 0.1851 | 0.99019 | -0.23401 | 0.99029 | -0.23205 | 21.9829
83 | 0.083042 | 0.039915 | -0.083042 | -0.040219 | 1.2518e-07 | -0.00030458 | 0.0026843 | 0.0026882 | 0.0026882 | 0.99085 | -0.21647 | 0.99085 | -0.21646 | 1.2219
84 | 5.0249 | 2.2754 | -5.0232 | -2.3 | 0.0016618 | -0.024595 | 0.161 | 0.16132 | 0.16132 | 0.98903 | -0.27352 | 0.98865 | -0.28078 | 19.1587
85 | 0.48464 | 0.2131 | -0.48447 | -0.22561 | 0.00017351 | -0.012515 | 0.015459 | 0.01561 | 0.01561 | 0.98865 | -0.28078 | 0.98831 | -0.27812 | 7.0955
86 | 0.34519 | 0.16038 | -0.34515 | -0.16592 | 3.9468e-05 | -0.005539 | 0.011114 | 0.011183 | 0.011183 | 0.98865 | -0.28078 | 0.98854 | -0.27984 | 5.0832
87 | 4.0924 | 1.8787 | -4.0883 | -1.8923 | 0.0041498 | -0.013604 | 0.13148 | 0.13169 | 0.13169 | 0.98865 | -0.28078 | 0.98754 | -0.29352 | 36.3777
88 | 0.10095 | 0.04786 | -0.10095 | -0.048894 | 6.3199e-07 | -0.0010338 | 0.0032622 | 0.0032753 | 0.0032753 | 0.98865 | -0.28078 | 0.98864 | -0.28073 | 1.4888
89 | 0.48447 | 0.22561 | -0.48446 | -0.22654 | 1.2963e-05 | -0.00092481 | 0.01561 | 0.015622 | 0.015622 | 0.98831 | -0.27812 | 0.98829 | -0.27791 | 7.1007
90 | 0.34515 | 0.16592 | -0.34514 | -0.16716 | 8.9071e-06 | -0.0012403 | 0.011183 | 0.011199 | 0.011199 | 0.98854 | -0.27984 | 0.98852 | -0.27961 | 5.0904
91 | 0.12228 | 0.05909 | -0.12228 | -0.059222 | 1.1992e-07 | -0.00013266 | 0.0039699 | 0.0039716 | 0.0039716 | 0.98754 | -0.29352 | 0.98754 | -0.29351 | 1.8053
92 | 0.1553 | 0.067117 | -0.1553 | -0.067861 | 1.0417e-06 | -0.0007435 | 0.0049417 | 0.0049504 | 0.0049504 | 0.98829 | -0.27791 | 0.98828 | -0.27786 | 2.2502
93 | 0.15282 | 0.073811 | -0.15282 | -0.074015 | 2.9278e-07 | -0.00020372 | 0.0049826 | 0.0049852 | 0.0049852 | 0.98327 | -0.25674 | 0.98327 | -0.25672 | 2.266
94 | 2.1394 | 1.0068 | -2.1383 | -1.0105 | 0.0011496 | -0.003779 | 0.069418 | 0.06947 | 0.06947 | 0.98327 | -0.25674 | 0.98278 | -0.25233 | 31.5772
95 | 0.32716 | 0.14782 | -0.32712 | -0.15472 | 4.4731e-05 | -0.0068928 | 0.01054 | 0.010625 | 0.010625 | 0.98327 | -0.25674 | 0.98314 | -0.25567 | 4.8296
96 | 0.84335 | 0.40792 | -0.84332 | -0.40844 | 2.2849e-05 | -0.00051675 | 0.027486 | 0.027492 | 0.027492 | 0.98392 | -0.26221 | 0.9839 | -0.26197 | 12.4965
97 | -1.7123 | -0.81162 | 1.7127 | 0.81002 | 0.00030265 | -0.0015974 | 0.055671 | 0.055649 | 0.055671 | 0.98262 | -0.25087 | 0.98278 | -0.25233 | 25.3048
98 | 1.7123 | 0.81162 | -1.7121 | -0.81312 | 0.00028472 | -0.0015011 | 0.055671 | 0.05569 | 0.05569 | 0.98262 | -0.25087 | 0.98246 | -0.24948 | 25.3139
99 | 0.090721 | 0.043145 | -0.09072 | -0.043938 | 4.01e-07 | -0.00079271 | 0.0029508 | 0.0029609 | 0.0029609 | 0.98278 | -0.25233 | 0.98277 | -0.25229 | 1.3458
100 | 0.33493 | 0.15738 | -0.33489 | -0.16215 | 3.2928e-05 | -0.0047773 | 0.01087 | 0.01093 | 0.01093 | 0.98278 | -0.25233 | 0.98269 | -0.2515 | 4.9684
101 | 1.5063 | 0.71348 | -1.5062 | -0.71458 | 0.00015852 | -0.0010935 | 0.048974 | 0.048989 | 0.048989 | 0.98246 | -0.24948 | 0.98237 | -0.24861 | 22.2675
102 | 0.33489 | 0.16215 | -0.33488 | -0.16219 | 7.8201e-06 | -3.745e-05 | 0.01093 | 0.010931 | 0.010931 | 0.98269 | -0.2515 | 0.98266 | -0.25166 | 5.2052
103 | 0.093899 | 0.042263 | -0.093898 | -0.044636 | 1.267e-06 | -0.0023727 | 0.0030235 | 0.0030528 | 0.0030528 | 0.98314 | -0.25567 | 0.98313 | -0.25556 | 1.3876
104 | 0.23322 | 0.11245 | -0.23322 | -0.11295 | 1.6709e-06 | -0.00049884 | 0.0076024 | 0.0076087 | 0.0076087 | 0.98314 | -0.25567 | 0.98314 | -0.25561 | 3.4585
105 | 0.093898 | 0.044636 | -0.093898 | -0.045477 | 4.5514e-07 | -0.00084116 | 0.0030528 | 0.0030635 | 0.0030635 | 0.98313 | -0.25556 | 0.98313 | -0.25552 | 1.3925
106 | 0.60786 | 0.2795 | -0.60782 | -0.28098 | 3.3451e-05 | -0.0014823 | 0.01966 | 0.019678 | 0.019678 | 0.98237 | -0.24861 | 0.98232 | -0.24818 | 8.9447
107 | -0.23285 | -0.10998 | 0.23286 | 0.10927 | 2.2012e-06 | -0.0007071 | 0.0074483 | 0.0074395 | 0.0074483 | 0.99808 | -0.027985 | 0.99809 | -0.028062 | 3.3856
108 | 0.12659 | 0.058515 | -0.12659 | -0.05938 | 7.9229e-07 | -0.00086505 | 0.0040336 | 0.0040442 | 0.0040442 | 0.99808 | -0.027985 | 0.99807 | -0.027935 | 1.8383
109 | 0.46561 | 0.22418 | -0.46559 | -0.2255 | 1.6536e-05 | -0.0013124 | 0.014946 | 0.014963 | 0.014963 | 0.99809 | -0.028062 | 0.99806 | -0.027754 | 6.8013
110 | 0.12659 | 0.05938 | -0.12659 | -0.060298 | 8.4451e-07 | -0.00091709 | 0.0040442 | 0.0040556 | 0.0040556 | 0.99807 | -0.027935 | 0.99807 | -0.02788 | 1.8434
111 | 0.12659 | 0.060298 | -0.12659 | -0.06131 | 9.3765e-07 | -0.0010122 | 0.0040556 | 0.0040682 | 0.0040682 | 0.99807 | -0.02788 | 0.99806 | -0.027816 | 1.8492
112 | -0.42399 | -0.20535 | 0.42399 | 0.20503 | 3.4203e-06 | -0.00031883 | 0.013715 | 0.013711 | 0.013715 | 0.99158 | -0.16489 | 0.99159 | -0.16496 | 6.2341
113 | -0.5755 | -0.27841 | 0.57551 | 0.27791 | 9.9069e-06 | -0.00050018 | 0.018612 | 0.018605 | 0.018612 | 0.99159 | -0.16496 | 0.99161 | -0.16511 | 8.4598
114 | 0.24025 | 0.11575 | -0.24024 | -0.11636 | 2.0927e-06 | -0.00060941 | 0.0077633 | 0.007771 | 0.007771 | 0.99162 | -0.16521 | 0.99161 | -0.16513 | 3.5323
115 | -0.078904 | -0.038215 | 0.078905 | 0.03686 | 5.182e-07 | -0.0013551 | 0.0025769 | 0.0025598 | 0.0025769 | 0.98212 | -0.24647 | 0.98212 | -0.24652 | 1.1713
116 | -0.078905 | -0.03686 | 0.078905 | 0.035 | 7.0033e-07 | -0.0018601 | 0.0025598 | 0.0025372 | 0.0025598 | 0.98212 | -0.24652 | 0.98213 | -0.24659 | 1.1636
117 | -0.48255 | -0.22743 | 0.48263 | 0.22128 | 8.7533e-05 | -0.0061475 | 0.01568 | 0.015603 | 0.01568 | 0.98213 | -0.24659 | 0.9823 | -0.24803 | 7.1271
118 | 0.40364 | 0.19243 | -0.40361 | -0.19548 | 3.0675e-05 | -0.003045 | 0.013143 | 0.013182 | 0.013182 | 0.98213 | -0.24659 | 0.98206 | -0.24594 | 5.9919
119 | 0.12518 | 0.060227 | -0.12518 | -0.060627 | 3.8659e-07 | -0.0003997 | 0.0040824 | 0.0040875 | 0.0040875 | 0.9823 | -0.24803 | 0.9823 | -0.248 | 1.8579
120 | -0.60781 | -0.28151 | 0.60782 | 0.28098 | 1.1978e-05 | -0.00053007 | 0.019685 | 0.019678 | 0.019685 | 0.9823 | -0.24803 | 0.98232 | -0.24818 | 8.9477

## res_trafo
| p_hv_mw | q_hv_mvar | p_lv_mw | q_lv_mvar | pl_mw | ql_mvar | i_hv_ka | i_lv_ka | vm_hv_pu | va_hv_degree | vm_lv_pu | va_lv_degree | loading_percent
0 | 2.6518e-14 | 1.7507e-14 | 0.013999 | 0.0105 | 0.013999 | 0.0105 | 1.6678e-16 | 0.00050517 | 0.99997 | 149.9981 | 1 | 0 | 0.069998

## res_ext_grid
| p_mw | q_mvar
0 | 14.9201 | 6.6478

## res_load
| p_mw | q_mvar
0 | 0.16401 | 0.079433
1 | 0.29928 | 0.14495
2 | 0.32361 | 0.15673
3 | 0.3124 | 0.1513
4 | 0.097326 | 0.047137
5 | 0.77752 | 0.37657
6 | 0.13889 | 0.067267
7 | 0.18173 | 0.088016
8 | 0.29714 | 0.14391
9 | 0.27685 | 0.13408
10 | 0.14286 | 0.069191
11 | 0.068747 | 0.033296
12 | 0.17145 | 0.083035
13 | 0.26163 | 0.12671
14 | 0.40862 | 0.1979
15 | 0.29521 | 0.14298
16 | 0.15673 | 0.075906
17 | 0.11929 | 0.057774
18 | 0.38486 | 0.1864
19 | 0.20671 | 0.10011
20 | 0.23797 | 0.11525
21 | 0.098583 | 0.047746
22 | 0.39688 | 0.19222
23 | 0.35698 | 0.17289
24 | 0.12894 | 0.062446
25 | 0.36768 | 0.17808
26 | 0.4137 | 0.20036
27 | 0.21073 | 0.10206
28 | 0.15529 | 0.075209
29 | 0.31244 | 0.15132
30 | 0.31502 | 0.15257
31 | 0.35884 | 0.17379
32 | 0.070782 | 0.034281
33 | 0.083042 | 0.040219
34 | 0.10522 | 0.050962
35 | 0.10797 | 0.052293
36 | 0.10095 | 0.048894
37 | 0.34514 | 0.16716
38 | 0.32916 | 0.15942
39 | 0.12228 | 0.059222
40 | 0.20573 | 0.099638
41 | 0.33488 | 0.16219
42 | 0.23322 | 0.11295
43 | 0.09072 | 0.043938
44 | 0.15282 | 0.074015
45 | 0.84332 | 0.40844
46 | 0.093898 | 0.045477
47 | 0.89832 | 0.43508
48 | 0.10626 | 0.051465
49 | 0.46559 | 0.2255
50 | 0.092938 | 0.045012
51 | 0.12659 | 0.06131
52 | 0.42399 | 0.20535
53 | 0.1515 | 0.073376
54 | 0.24024 | 0.11636
55 | 0.078904 | 0.038215
56 | 0.40361 | 0.19548
57 | 0.12518 | 0.060627

## dtypes
| element | column | dtype
0 | bus | name | object
1 | bus | vn_kv | float64
2 | bus | type | object
3 | bus | zone | object
4 | bus | in_service | bool
5 | load | name | object
6 | load | bus | uint32
7 | load | p_mw | float64
8 | load | q_mvar | float64
9 | load | const_z_percent | float64
10 | load | const_i_percent | float64
11 | load | sn_mva | float64
12 | load | scaling | float64
13 | load | in_service | bool
14 | load | type | object
15 | ext_grid | name | object
16 | ext_grid | bus | uint32
17 | ext_grid | vm_pu | float64
18 | ext_grid | va_degree | float64
19 | ext_grid | slack_weight | float64
20 | ext_grid | in_service | bool
21 | line | name | object
22 | line | std_type | object
23 | line | from_bus | uint32
24 | line | to_bus | uint32
25 | line | length_km | float64
26 | line | r_ohm_per_km | float64
27 | line | x_ohm_per_km | float64
28 | line | c_nf_per_km | float64
29 | line | g_us_per_km | float64
30 | line | max_i_ka | float64
31 | line | df | float64
32 | line | parallel | uint32
33 | line | type | object
34 | line | in_service | bool
35 | trafo | name | object
36 | trafo | std_type | object
37 | trafo | hv_bus | uint32
38 | trafo | lv_bus | uint32
39 | trafo | sn_mva | float64
40 | trafo | vn_hv_kv | float64
41 | trafo | vn_lv_kv | float64
42 | trafo | vk_percent | float64
43 | trafo | vkr_percent | float64
44 | trafo | pfe_kw | float64
45 | trafo | i0_percent | float64
46 | trafo | shift_degree | float64
47 | trafo | tap_side | object
48 | trafo | tap_neutral | int32
49 | trafo | tap_min | int32
50 | trafo | tap_max | int32
51 | trafo | tap_step_percent | float64
52 | trafo | tap_step_degree | float64
53 | trafo | tap_pos | int32
54 | trafo | tap_phase_shifter | bool
55 | trafo | parallel | uint32
56 | trafo | df | float64
57 | trafo | in_service | bool
58 | bus_geodata | x | float64
59 | bus_geodata | y | float64
60 | bus_geodata | coords | object
61 | res_bus | vm_pu | float64
62 | res_bus | va_degree | float64
63 | res_bus | p_mw | float64
64 | res_bus | q_mvar | float64
65 | res_line | p_from_mw | float64
66 | res_line | q_from_mvar | float64
67 | res_line | p_to_mw | float64
68 | res_line | q_to_mvar | float64
69 | res_line | pl_mw | float64
70 | res_line | ql_mvar | float64
71 | res_line | i_from_ka | float64
72 | res_line | i_to_ka | float64
73 | res_line | i_ka | float64
74 | res_line | vm_from_pu | float64
75 | res_line | va_from_degree | float64
76 | res_line | vm_to_pu | float64
77 | res_line | va_to_degree | float64
78 | res_line | loading_percent | float64
79 | res_trafo | p_hv_mw | float64
80 | res_trafo | q_hv_mvar | float64
81 | res_trafo | p_lv_mw | float64
82 | res_trafo | q_lv_mvar | float64
83 | res_trafo | pl_mw | float64
84 | res_trafo | ql_mvar | float64
85 | res_trafo | i_hv_ka | float64
86 | res_trafo | i_lv_ka | float64
87 | res_trafo | vm_hv_pu | float64
88 | res_trafo | va_hv_degree | float64
89 | res_trafo | vm_lv_pu | float64
90 | res_trafo | va_lv_degree | float64
91 | res_trafo | loading_percent | float64
92 | res_ext_grid | p_mw | float64
93 | res_ext_grid | q_mvar | float64
94 | res_load | p_mw | float64
95 | res_load | q_mvar | float64

## parameters
| version | format_version | converged | OPF_converged | name | f_hz | sn_mva
0 | 2.14.6 | 2.14.0 | TRUE | FALSE |  | 50 | 1