## bus
| name | vn_kv | type | zone | in_service
0 | bus_MV_505_0_node_0 | 20 | n |  | TRUE
1 | bus_MV_505_0_node_1 | 20 | n |  | TRUE
2 | bus_MV_505_0_node_39 | 20 | n |  | TRUE
3 | bus_MV_505_0_node_2 | 20 | n |  | TRUE
4 | bus_MV_505_0_node_24 | 20 | n |  | TRUE
5 | bus_MV_505_0_node_3 | 20 | n |  | TRUE
6 | bus_MV_505_0_node_4 | 20 | n |  | TRUE
7 | bus_MV_505_0_node_121 | 20 | n |  | TRUE
8 | bus_MV_505_0_node_40 | 20 | n |  | TRUE
9 | bus_MV_505_0_node_18 | 20 | n |  | TRUE
10 | bus_MV_505_0_node_5 | 20 | n |  | TRUE
11 | bus_MV_505_0_node_6 | 20 | n |  | TRUE
12 | bus_MV_505_0_node_7 | 20 | n |  | TRUE
13 | bus_MV_505_0_node_66 | 20 | n |  | TRUE
14 | bus_MV_505_0_node_41 | 20 | n |  | TRUE
15 | bus_MV_505_0_node_54 | 20 | n |  | TRUE
16 | bus_MV_505_0_node_8 | 20 | n |  | TRUE
17 | bus_MV_505_0_node_75 | 20 | n |  | TRUE
18 | bus_MV_505_0_node_76 | 20 | n |  | TRUE
19 | bus_MV_505_0_node_74 | 20 | n |  | TRUE
20 | bus_MV_505_0_node_9 | 20 | n |  | TRUE
21 | bus_MV_505_0_node_16 | 20 | n |  | TRUE
22 | bus_MV_505_0_node_19 | 20 | n |  | TRUE
23 | bus_MV_505_0_node_72 | 20 | n |  | TRUE
24 | bus_MV_505_0_node_13 | 20 | n |  | TRUE
25 | bus_MV_505_0_node_14 | 20 | n |  | TRUE
26 | bus_MV_505_0_node_15 | 20 | n |  | TRUE
27 | bus_MV_505_0_node_11 | 20 | n |  | TRUE
28 | bus_MV_505_0_node_17 | 20 | n |  | TRUE
29 | bus_MV_505_0_node_119 | 20 | n |  | TRUE
30 | bus_MV_505_0_node_70 | 20 | n |  | TRUE
31 | bus_MV_505_0_node_20 | 20 | n |  | TRUE
32 | bus_MV_505_0_node_71 | 20 | n |  | TRUE
33 | bus_MV_505_0_node_21 | 20 | n |  | TRUE
34 | bus_MV_505_0_node_23 | 20 | n |  | TRUE
35 | bus_MV_505_0_node_122 | 20 | n |  | TRUE
36 | bus_MV_505_0_node_77 | 20 | n |  | TRUE
37 | bus_MV_505_0_node_78 | 20 | n |  | TRUE
38 | bus_MV_505_0_node_22 | 20 | n |  | TRUE
39 | bus_MV_505_0_node_82 | 20 | n |  | TRUE
40 | bus_MV_505_0_node_81 | 20 | n |  | TRUE
41 | bus_MV_505_0_node_44 | 20 | n |  | TRUE
42 | bus_MV_505_0_node_45 | 20 | n |  | TRUE
43 | bus_MV_505_0_node_43 | 20 | n |  | TRUE
44 | bus_MV_505_0_node_55 | 20 | n |  | TRUE
45 | bus_MV_505_0_node_79 | 20 | n |  | TRUE
46 | bus_MV_505_0_node_84 | 20 | n |  | TRUE
47 | bus_MV_505_0_node_83 | 20 | n |  | TRUE
48 | bus_MV_505_0_node_118 | 20 | n |  | TRUE
49 | bus_MV_505_0_node_25 | 20 | n |  | TRUE
50 | bus_MV_505_0_node_26 | 20 | n |  | TRUE
51 | bus_MV_505_0_node_27 | 20 | n |  | TRUE
52 | bus_MV_505_0_node_29 | 20 | n |  | TRUE
53 | bus_MV_505_0_node_37 | 20 | n |  | TRUE
54 | bus_MV_505_0_node_80 | 20 | n |  | TRUE
55 | bus_MV_505_0_node_90 | 20 | n |  | TRUE
56 | bus_MV_505_0_node_94 | 20 | n |  | TRUE
57 | bus_MV_505_0_node_98 | 20 | n |  | TRUE
58 | bus_MV_505_0_node_99 | 20 | n |  | TRUE
59 | bus_MV_505_0_node_117 | 20 | n |  | TRUE
60 | bus_MV_505_0_node_116 | 20 | n |  | TRUE
61 | bus_MV_505_0_node_28 | 20 | n |  | TRUE
62 | bus_MV_505_0_node_30 | 20 | n |  | TRUE
63 | bus_MV_505_0_node_97 | 20 | n |  | TRUE
64 | bus_MV_505_0_node_123 | 20 | n |  | TRUE
65 | bus_MV_505_0_node_88 | 20 | n |  | TRUE
66 | bus_MV_505_0_node_111 | 20 | n |  | TRUE
67 | bus_MV_505_0_node_31 | 20 | n |  | TRUE
68 | bus_MV_505_0_node_113 | 20 | n |  | TRUE
69 | bus_MV_505_0_node_34 | 20 | n |  | TRUE
70 | bus_MV_505_0_node_32 | 20 | n |  | TRUE
71 | bus_MV_505_0_node_38 | 20 | n |  | TRUE
72 | bus_MV_505_0_node_33 | 20 | n |  | TRUE
73 | bus_MV_505_0_node_115 | 20 | n |  | TRUE
74 | bus_MV_505_0_node_35 | 20 | n |  | TRUE
75 | bus_MV_505_0_node_42 | 20 | n |  | TRUE
76 | bus_MV_505_0_node_120 | 20 | n |  | TRUE
77 | bus_MV_505_0_node_49 | 20 | n |  | TRUE
78 | bus_MV_505_0_node_100 | 20 | n |  | TRUE
79 | bus_MV_505_0_node_36 | 20 | n |  | TRUE
80 | bus_MV_505_0_node_73 | 20 | n |  | TRUE
81 | bus_MV_505_0_node_114 | 20 | n |  | TRUE
82 | bus_MV_505_0_node_124 | 20 | n |  | TRUE
83 | bus_MV_505_0_node_96 | 20 | n |  | TRUE
84 | bus_MV_505_0_node_89 | 20 | n |  | TRUE
85 | bus_MV_505_0_node_87 | 20 | n |  | TRUE
86 | bus_MV_505_0_node_109 | 20 | n |  | TRUE
87 | bus_MV_505_0_node_52 | 20 | n |  | TRUE
88 | bus_MV_505_0_node_50 | 20 | n |  | TRUE
89 | bus_MV_505_0_node_48 | 20 | n |  | TRUE
90 | bus_MV_505_0_node_108 | 20 | n |  | TRUE
91 | bus_MV_505_0_node_56 | 20 | n |  | TRUE
92 | bus_MV_505_0_node_57 | 20 | n |  | TRUE
93 | bus_MV_505_0_node_58 | 20 | n |  | TRUE
94 | bus_MV_505_0_node_68 | 20 | n |  | TRUE
95 | bus_MV_505_0_node_59 | 20 | n |  | TRUE
96 | bus_MV_505_0_node_60 | 20 | n |  | TRUE
97 | bus_MV_505_0_node_61 | 20 | n |  | TRUE
98 | bus_MV_505_0_node_112 | 20 | n |  | TRUE
99 | bus_MV_505_0_node_69 | 20 | n |  | TRUE
100 | bus_MV_505_0_node_51 | 20 | n |  | TRUE
101 | bus_MV_505_0_node_53 | 20 | n |  | TRUE
102 | bus_MV_505_0_node_102 | 20 | n |  | TRUE
103 | bus_MV_505_0_node_103 | 20 | n |  | TRUE
104 | bus_MV_505_0_node_62 | 20 | n |  | TRUE
105 | bus_MV_505_0_node_63 | 20 | n |  | TRUE
106 | bus_MV_505_0_node_64 | 20 | n |  | TRUE
107 | bus_MV_505_0_node_65 | 20 | n |  | TRUE
108 | bus_MV_505_0_node_106 | 20 | n |  | TRUE
109 | bus_MV_505_0_node_105 | 20 | n |  | TRUE
110 | bus_MV_505_0_node_67 | 20 | n |  | TRUE
111 | bus_MV_505_0_node_101 | 20 | n |  | TRUE
112 | bus_MV_505_0_node_104 | 20 | n |  | TRUE
113 | bus_MV_505_0_node_107 | 20 | n |  | TRUE
114 | bus_MV_505_0_node_86 | 20 | n |  | TRUE
115 | bus_MV_505_0_node_92 | 20 | n |  | TRUE
116 | bus_MV_505_0_node_95 | 20 | n |  | TRUE
117 | bus_MV_505_0_node_91 | 20 | n |  | TRUE
118 | bus_MV_505_0_node_110 | 20 | n |  | TRUE
119 | bus_MV_505_0_node_85 | 20 | n |  | TRUE
120 | bus_HV_505_0_node_28 | 110 | n |  | TRUE

## load
| name | bus | p_mw | q_mvar | const_z_percent | const_i_percent | sn_mva | scaling | in_service | type
0 | MV_505_0_load_0 | 0 | 0.087587 | 0.04242 | 0 | 0 |  | 1 | TRUE | wye
1 | MV_505_0_load_39 | 2 | 0.16 | 0.077492 | 0 | 0 |  | 1 | TRUE | wye
2 | MV_505_0_load_4 | 6 | 0.37848 | 0.18331 | 0 | 0 |  | 1 | TRUE | wye
3 | MV_505_0_load_121 | 7 | 0.37865 | 0.18339 | 0 | 0 |  | 1 | TRUE | wye
4 | MV_505_0_load_5 | 10 | 0.41048 | 0.1988 | 0 | 0 |  | 1 | TRUE | wye
5 | MV_505_0_load_7 | 12 | 0.07796 | 0.037758 | 0 | 0 |  | 1 | TRUE | wye
6 | MV_505_0_load_66 | 13 | 0.37792 | 0.18303 | 0 | 0 |  | 1 | TRUE | wye
7 | MV_505_0_load_41 | 14 | 0.18184 | 0.088067 | 0 | 0 |  | 1 | TRUE | wye
8 | MV_505_0_load_8 | 16 | 0.13868 | 0.067167 | 0 | 0 |  | 1 | TRUE | wye
9 | MV_505_0_load_76 | 18 | 0.11258 | 0.054525 | 0 | 0 |  | 1 | TRUE | wye
10 | MV_505_0_load_74 | 19 | 0.11259 | 0.054528 | 0 | 0 |  | 1 | TRUE | wye
11 | MV_505_0_load_9 | 20 | 0.41345 | 0.20024 | 0 | 0 |  | 1 | TRUE | wye
12 | MV_505_0_load_72 | 23 | 0.30035 | 0.14546 | 0 | 0 |  | 1 | TRUE | wye
13 | MV_505_0_load_15 | 26 | 0.22481 | 0.10888 | 0 | 0 |  | 1 | TRUE | wye
14 | MV_505_0_load_119 | 29 | 0.24475 | 0.11854 | 0 | 0 |  | 1 | TRUE | wye
15 | MV_505_0_load_70 | 30 | 0.36092 | 0.1748 | 0 | 0 |  | 1 | TRUE | wye
16 | MV_505_0_load_71 | 32 | 0.33246 | 0.16102 | 0 | 0 |  | 1 | TRUE | wye
17 | MV_505_0_load_23 | 34 | 0.26082 | 0.12632 | 0 | 0 |  | 1 | TRUE | wye
18 | MV_505_0_load_122 | 35 | 0.26157 | 0.12669 | 0 | 0 |  | 1 | TRUE | wye
19 | MV_505_0_load_77 | 36 | 0.12378 | 0.059948 | 0 | 0 |  | 1 | TRUE | wye
20 | MV_505_0_load_78 | 37 | 0.8085 | 0.39158 | 0 | 0 |  | 1 | TRUE | wye
21 | MV_505_0_load_81 | 40 | 0.095496 | 0.046251 | 0 | 0 |  | 1 | TRUE | wye
22 | MV_505_0_load_43 | 43 | 0.27461 | 0.133 | 0 | 0 |  | 1 | TRUE | wye
23 | MV_505_0_load_55 | 44 | 0.34069 | 0.165 | 0 | 0 |  | 1 | TRUE | wye
24 | MV_505_0_load_83 | 47 | 0.16391 | 0.079385 | 0 | 0 |  | 1 | TRUE | wye
25 | MV_505_0_load_118 | 48 | 0.35937 | 0.17405 | 0 | 0 |  | 1 | TRUE | wye
26 | MV_505_0_load_25 | 49 | 0.25785 | 0.12488 | 0 | 0 |  | 1 | TRUE | wye
27 | MV_505_0_load_98 | 57 | 0.14236 | 0.068949 | 0 | 0 |  | 1 | TRUE | wye
28 | MV_505_0_load_117 | 59 | 0.34483 | 0.16701 | 0 | 0 |  | 1 | TRUE | wye
29 | MV_505_0_load_116 | 60 | 0.40661 | 0.19693 | 0 | 0 |  | 1 | TRUE | wye
30 | MV_505_0_load_97 | 63 | 0.50617 | 0.24515 | 0 | 0 |  | 1 | TRUE | wye
31 | MV_505_0_load_123 | 64 | 0.44197 | 0.21406 | 0 | 0 |  | 1 | TRUE | wye
32 | MV_505_0_load_111 | 66 | 0.11987 | 0.058056 | 0 | 0 |  | 1 | TRUE | wye
33 | MV_505_0_load_113 | 68 | 0.25777 | 0.12484 | 0 | 0 |  | 1 | TRUE | wye
34 | MV_505_0_load_115 | 73 | 0.85664 | 0.41489 | 0 | 0 |  | 1 | TRUE | wye
35 | MV_505_0_load_120 | 76 | 0.077821 | 0.03769 | 0 | 0 |  | 1 | TRUE | wye
36 | MV_505_0_load_100 | 78 | 0.1419 | 0.068723 | 0 | 0 |  | 1 | TRUE | wye
37 | MV_505_0_load_73 | 80 | 0.13018 | 0.063051 | 0 | 0 |  | 1 | TRUE | wye
38 | MV_505_0_load_114 | 81 | 0.20108 | 0.097388 | 0 | 0 |  | 1 | TRUE | wye
39 | MV_505_0_load_124 | 82 | 0.54045 | 0.26175 | 0 | 0 |  | 1 | TRUE | wye
40 | MV_505_0_load_96 | 83 | 2.9721 | 1.4394 | 0 | 0 |  | 1 | TRUE | wye
41 | MV_505_0_load_89 | 84 | 0.13201 | 0.063935 | 0 | 0 |  | 1 | TRUE | wye
42 | MV_505_0_load_109 | 86 | 0.30469 | 0.14757 | 0 | 0 |  | 1 | TRUE | wye
43 | MV_505_0_load_50 | 88 | 0.32239 | 0.15614 | 0 | 0 |  | 1 | TRUE | wye
44 | MV_505_0_load_48 | 89 | 0.27464 | 0.13301 | 0 | 0 |  | 1 | TRUE | wye
45 | MV_505_0_load_68 | 94 | 0.13666 | 0.066188 | 0 | 0 |  | 1 | TRUE | wye
46 | MV_505_0_load_59 | 95 | 0.23155 | 0.11214 | 0 | 0 |  | 1 | TRUE | wye
47 | MV_505_0_load_112 | 98 | 0.40175 | 0.19458 | 0 | 0 |  | 1 | TRUE | wye
48 | MV_505_0_load_69 | 99 | 0.13722 | 0.066459 | 0 | 0 |  | 1 | TRUE | wye
49 | MV_505_0_load_102 | 102 | 0.070611 | 0.034198 | 0 | 0 |  | 1 | TRUE | wye
50 | MV_505_0_load_106 | 108 | 0.099798 | 0.048334 | 0 | 0 |  | 1 | TRUE | wye
51 | MV_505_0_load_105 | 109 | 0.10096 | 0.048899 | 0 | 0 |  | 1 | TRUE | wye
52 | MV_505_0_load_67 | 110 | 0.2461 | 0.11919 | 0 | 0 |  | 1 | TRUE | wye
53 | MV_505_0_load_101 | 111 | 0.12808 | 0.062032 | 0 | 0 |  | 1 | TRUE | wye
54 | MV_505_0_load_107 | 113 | 1.3555 | 0.65649 | 0 | 0 |  | 1 | TRUE | wye
55 | MV_505_0_load_86 | 114 | 0.12189 | 0.059034 | 0 | 0 |  | 1 | TRUE | wye
56 | MV_505_0_load_95 | 116 | 0.1447 | 0.070081 | 0 | 0 |  | 1 | TRUE | wye
57 | MV_505_0_load_91 | 117 | 0.12286 | 0.059504 | 0 | 0 |  | 1 | TRUE | wye
58 | MV_505_0_load_110 | 118 | 0.1731 | 0.083834 | 0 | 0 |  | 1 | TRUE | wye
59 | MV_505_0_load_85 | 119 | 0.26179 | 0.12679 | 0 | 0 |  | 1 | TRUE | wye

## ext_grid
| name | bus | vm_pu | va_degree | slack_weight | in_service
0 |  | 61 | 1 | 0 | 1 | TRUE

## line
| name | std_type | from_bus | to_bus | length_km | r_ohm_per_km | x_ohm_per_km | c_nf_per_km | g_us_per_km | max_i_ka | df | parallel | type | in_service
0 | MV_505_0_line_0 |  | 0 | 1 | 0.063247 | 0.445 | 0.132 | 190 | 0 | 0.22 | 1 | 1 | cs | TRUE
1 | MV_505_0_line_1 |  | 0 | 2 | 1.0776 | 0.5939 | 0.372 | 9.5 | 0 | 0.21 | 1 | 1 | ol | TRUE
2 | MV_505_0_line_2 |  | 1 | 3 | 0.37479 | 0.445 | 0.132 | 190 | 0 | 0.22 | 1 | 1 | cs | TRUE
3 | MV_505_0_line_3 |  | 2 | 4 | 0.071466 | 0.445 | 0.132 | 190 | 0 | 0.22 | 1 | 1 | cs | TRUE
4 | MV_505_0_line_4 |  | 3 | 5 | 0.65671 | 0.445 | 0.132 | 190 | 0 | 0.22 | 1 | 1 | cs | TRUE
5 | MV_505_0_line_5 |  | 3 | 6 | 0.044816 | 0.445 | 0.132 | 190 | 0 | 0.22 | 1 | 1 | cs | TRUE
6 | MV_505_0_line_6 |  | 4 | 8 | 0.16389 | 0.445 | 0.132 | 190 | 0 | 0.22 | 1 | 1 | cs | TRUE
7 | MV_505_0_line_7 |  | 4 | 9 | 1.2005 | 0.445 | 0.132 | 190 | 0 | 0.22 | 1 | 1 | cs | TRUE
8 | MV_505_0_line_8 |  | 5 | 7 | 0.074304 | 0.5939 | 0.372 | 9.5 | 0 | 0.21 | 1 | 1 | ol | TRUE
9 | MV_505_0_line_9 |  | 8 | 48 | 0.012553 | 0.445 | 0.132 | 190 | 0 | 0.22 | 1 | 1 | cs | TRUE
10 | MV_505_0_line_10 |  | 9 | 33 | 0.040861 | 0.445 | 0.132 | 190 | 0 | 0.22 | 1 | 1 | cs | TRUE
11 | MV_505_0_line_11 |  | 9 | 22 | 0.60727 | 0.445 | 0.132 | 190 | 0 | 0.22 | 1 | 1 | cs | TRUE
12 | MV_505_0_line_12 |  | 9 | 34 | 0.009398 | 0.445 | 0.132 | 190 | 0 | 0.22 | 1 | 1 | cs | TRUE
13 | MV_505_0_line_13 |  | 10 | 11 | 0.067243 | 0.5939 | 0.372 | 9.5 | 0 | 0.21 | 1 | 1 | ol | TRUE
14 | MV_505_0_line_14 |  | 11 | 12 | 0.02869 | 0.445 | 0.132 | 190 | 0 | 0.22 | 1 | 1 | cs | TRUE
15 | MV_505_0_line_15 |  | 12 | 16 | 0.026717 | 0.445 | 0.132 | 190 | 0 | 0.22 | 1 | 1 | cs | TRUE
16 | MV_505_0_line_16 |  | 13 | 14 | 0.47393 | 0.5939 | 0.372 | 9.5 | 0 | 0.21 | 1 | 1 | ol | TRUE
17 | MV_505_0_line_17 |  | 13 | 15 | 0.004568 | 0.445 | 0.132 | 190 | 0 | 0.22 | 1 | 1 | cs | TRUE
18 | MV_505_0_line_18 |  | 14 | 70 | 0.017087 | 0.445 | 0.132 | 190 | 0 | 0.22 | 1 | 1 | cs | TRUE
19 | MV_505_0_line_19 |  | 15 | 87 | 0.079549 | 0.445 | 0.132 | 190 | 0 | 0.22 | 1 | 1 | cs | TRUE
20 | MV_505_0_line_20 |  | 16 | 17 | 0.030554 | 0.445 | 0.132 | 190 | 0 | 0.22 | 1 | 1 | cs | TRUE
21 | MV_505_0_line_21 |  | 17 | 18 | 0.041406 | 0.445 | 0.132 | 190 | 0 | 0.22 | 1 | 1 | cs | TRUE
22 | MV_505_0_line_22 |  | 17 | 19 | 0.025617 | 0.445 | 0.132 | 190 | 0 | 0.22 | 1 | 1 | cs | TRUE
23 | MV_505_0_line_23 |  | 18 | 71 | 0.01471 | 0.445 | 0.132 | 190 | 0 | 0.22 | 1 | 1 | cs | TRUE
24 | MV_505_0_line_24 |  | 20 | 21 | 0.16461 | 0.5939 | 0.372 | 9.5 | 0 | 0.21 | 1 | 1 | ol | TRUE
25 | MV_505_0_line_25 |  | 21 | 22 | 0.49262 | 0.445 | 0.132 | 190 | 0 | 0.22 | 1 | 1 | cs | TRUE
26 | MV_505_0_line_26 |  | 21 | 23 | 0.29562 | 0.5939 | 0.372 | 9.5 | 0 | 0.21 | 1 | 1 | ol | TRUE
27 | MV_505_0_line_27 |  | 21 | 24 | 0.35798 | 0.5939 | 0.372 | 9.5 | 0 | 0.21 | 1 | 1 | ol | TRUE
28 | MV_505_0_line_28 |  | 21 | 25 | 0.24603 | 0.5939 | 0.372 | 9.5 | 0 | 0.21 | 1 | 1 | ol | TRUE
29 | MV_505_0_line_29 |  | 21 | 26 | 0.038074 | 0.5939 | 0.372 | 9.5 | 0 | 0.21 | 1 | 1 | ol | TRUE
30 | MV_505_0_line_30 |  | 22 | 35 | 0.016648 | 0.445 | 0.132 | 190 | 0 | 0.22 | 1 | 1 | cs | TRUE
31 | MV_505_0_line_31 |  | 23 | 27 | 0.038836 | 0.5939 | 0.372 | 9.5 | 0 | 0.21 | 1 | 1 | ol | TRUE
32 | MV_505_0_line_32 |  | 24 | 29 | 0.03161 | 0.5939 | 0.372 | 9.5 | 0 | 0.21 | 1 | 1 | ol | TRUE
33 | MV_505_0_line_33 |  | 25 | 30 | 0.018961 | 0.445 | 0.132 | 190 | 0 | 0.22 | 1 | 1 | cs | TRUE
34 | MV_505_0_line_34 |  | 27 | 28 | 0.30185 | 0.5939 | 0.372 | 9.5 | 0 | 0.21 | 1 | 1 | ol | TRUE
35 | MV_505_0_line_35 |  | 28 | 31 | 0.58473 | 0.445 | 0.132 | 190 | 0 | 0.22 | 1 | 1 | cs | TRUE
36 | MV_505_0_line_36 |  | 28 | 32 | 0.025756 | 0.445 | 0.132 | 190 | 0 | 0.22 | 1 | 1 | cs | TRUE
37 | MV_505_0_line_37 |  | 31 | 36 | 0.058717 | 0.445 | 0.132 | 190 | 0 | 0.22 | 1 | 1 | cs | TRUE
38 | MV_505_0_line_38 |  | 33 | 37 | 0.027238 | 0.445 | 0.132 | 190 | 0 | 0.22 | 1 | 1 | cs | TRUE
39 | MV_505_0_line_39 |  | 37 | 45 | 0.041595 | 0.161 | 0.117 | 273 | 0 | 0.362 | 1 | 1 | cs | TRUE
40 | MV_505_0_line_40 |  | 38 | 39 | 0.041427 | 0.445 | 0.132 | 190 | 0 | 0.22 | 1 | 1 | cs | TRUE
41 | MV_505_0_line_41 |  | 38 | 40 | 0.016336 | 0.445 | 0.132 | 190 | 0 | 0.22 | 1 | 1 | cs | TRUE
42 | MV_505_0_line_42 |  | 39 | 46 | 0.07744 | 0.445 | 0.132 | 190 | 0 | 0.22 | 1 | 1 | cs | TRUE
43 | MV_505_0_line_43 |  | 39 | 47 | 0.032957 | 0.445 | 0.132 | 190 | 0 | 0.22 | 1 | 1 | cs | TRUE
44 | MV_505_0_line_44 |  | 41 | 42 | 0.33432 | 0.445 | 0.132 | 190 | 0 | 0.22 | 1 | 1 | cs | TRUE
45 | MV_505_0_line_45 |  | 41 | 43 | 0.015316 | 0.5939 | 0.372 | 9.5 | 0 | 0.21 | 1 | 1 | ol | TRUE
46 | MV_505_0_line_46 |  | 42 | 44 | 0.07889 | 0.5939 | 0.372 | 9.5 | 0 | 0.21 | 1 | 1 | ol | TRUE
47 | MV_505_0_line_47 |  | 43 | 81 | 0.42989 | 0.5939 | 0.372 | 9.5 | 0 | 0.21 | 1 | 1 | ol | TRUE
48 | MV_505_0_line_48 |  | 44 | 91 | 0.046442 | 0.445 | 0.132 | 190 | 0 | 0.22 | 1 | 1 | cs | TRUE
49 | MV_505_0_line_49 |  | 45 | 66 | 0.23093 | 0.306 | 0.35 | 10 | 0 | 0.35 | 1 | 1 | ol | TRUE
50 | MV_505_0_line_50 |  | 46 | 119 | 0.10259 | 0.445 | 0.132 | 190 | 0 | 0.22 | 1 | 1 | cs | TRUE
51 | MV_505_0_line_51 |  | 49 | 50 | 0.01866 | 0.5939 | 0.372 | 9.5 | 0 | 0.21 | 1 | 1 | ol | TRUE
52 | MV_505_0_line_52 |  | 50 | 51 | 0.16842 | 0.445 | 0.132 | 190 | 0 | 0.22 | 1 | 1 | cs | TRUE
53 | MV_505_0_line_53 |  | 50 | 52 | 0.27602 | 0.061 | 0.056 | 608 | 0 | 0.842 | 1 | 1 | cs | TRUE
54 | MV_505_0_line_54 |  | 50 | 53 | 0.38342 | 0.061 | 0.056 | 608 | 0 | 0.842 | 1 | 1 | cs | TRUE
55 | MV_505_0_line_55 |  | 51 | 60 | 0.021794 | 0.445 | 0.132 | 190 | 0 | 0.22 | 1 | 1 | cs | TRUE
56 | MV_505_0_line_56 |  | 52 | 64 | 0.014946 | 0.445 | 0.132 | 190 | 0 | 0.22 | 1 | 1 | cs | TRUE
57 | MV_505_0_line_57 |  | 52 | 65 | 0.18973 | 0.061 | 0.056 | 608 | 0 | 0.842 | 1 | 1 | cs | TRUE
58 | MV_505_0_line_58 |  | 53 | 81 | 0.029735 | 0.5939 | 0.372 | 9.5 | 0 | 0.21 | 1 | 1 | ol | TRUE
59 | MV_505_0_line_59 |  | 53 | 67 | 0.37127 | 0.061 | 0.056 | 608 | 0 | 0.842 | 1 | 1 | cs | TRUE
60 | MV_505_0_line_60 |  | 54 | 55 | 0.10349 | 0.1188 | 0.172 | 20.6 | 0 | 0.82 | 1 | 1 | ol | TRUE
61 | MV_505_0_line_61 |  | 54 | 56 | 0.12799 | 0.5939 | 0.372 | 9.5 | 0 | 0.21 | 1 | 1 | ol | TRUE
62 | MV_505_0_line_62 |  | 54 | 57 | 0.16593 | 0.1188 | 0.172 | 20.6 | 0 | 0.82 | 1 | 1 | ol | TRUE
63 | MV_505_0_line_63 |  | 54 | 58 | 0.075372 | 0.5939 | 0.372 | 9.5 | 0 | 0.21 | 1 | 1 | ol | TRUE
64 | MV_505_0_line_64 |  | 54 | 59 | 0.034214 | 0.5939 | 0.372 | 9.5 | 0 | 0.21 | 1 | 1 | ol | TRUE
65 | MV_505_0_line_65 |  | 55 | 115 | 0.10479 | 0.445 | 0.132 | 190 | 0 | 0.22 | 1 | 1 | cs | TRUE
66 | MV_505_0_line_66 |  | 55 | 116 | 0.060936 | 0.445 | 0.132 | 190 | 0 | 0.22 | 1 | 1 | cs | TRUE
67 | MV_505_0_line_67 |  | 55 | 65 | 0.16982 | 0.061 | 0.056 | 608 | 0 | 0.842 | 1 | 1 | cs | TRUE
68 | MV_505_0_line_68 |  | 56 | 118 | 0.31078 | 0.445 | 0.132 | 190 | 0 | 0.22 | 1 | 1 | cs | TRUE
69 | MV_505_0_line_69 |  | 57 | 83 | 0.032449 | 0.061 | 0.056 | 608 | 0 | 0.842 | 1 | 1 | cs | TRUE
70 | MV_505_0_line_70 |  | 58 | 82 | 0.011946 | 0.445 | 0.132 | 190 | 0 | 0.22 | 1 | 1 | cs | TRUE
71 | MV_505_0_line_71 |  | 61 | 62 | 0.20789 | 0.061 | 0.056 | 608 | 0 | 0.842 | 1 | 1 | cs | TRUE
72 | MV_505_0_line_72 |  | 61 | 63 | 0.062846 | 0.061 | 0.056 | 608 | 0 | 0.842 | 1 | 1 | cs | TRUE
73 | MV_505_0_line_73 |  | 62 | 66 | 0.022045 | 0.061 | 0.056 | 608 | 0 | 0.842 | 1 | 1 | cs | TRUE
74 | MV_505_0_line_74 |  | 63 | 83 | 0.02575 | 0.061 | 0.056 | 608 | 0 | 0.842 | 1 | 1 | cs | TRUE
75 | MV_505_0_line_75 |  | 65 | 84 | 0.045661 | 0.445 | 0.132 | 190 | 0 | 0.22 | 1 | 1 | cs | TRUE
76 | MV_505_0_line_76 |  | 65 | 85 | 0.061974 | 0.445 | 0.132 | 190 | 0 | 0.22 | 1 | 1 | cs | TRUE
77 | MV_505_0_line_77 |  | 67 | 68 | 0.010631 | 0.445 | 0.132 | 190 | 0 | 0.22 | 1 | 1 | cs | TRUE
78 | MV_505_0_line_78 |  | 67 | 69 | 0.284 | 0.061 | 0.056 | 608 | 0 | 0.842 | 1 | 1 | cs | TRUE
79 | MV_505_0_line_79 |  | 69 | 76 | 0.006608 | 0.445 | 0.132 | 190 | 0 | 0.22 | 1 | 1 | cs | TRUE
80 | MV_505_0_line_80 |  | 69 | 71 | 0.22641 | 0.161 | 0.117 | 273 | 0 | 0.362 | 1 | 1 | cs | TRUE
81 | MV_505_0_line_81 |  | 69 | 77 | 0.12547 | 0.445 | 0.132 | 190 | 0 | 0.22 | 1 | 1 | cs | TRUE
82 | MV_505_0_line_82 |  | 70 | 71 | 0.21105 | 0.445 | 0.132 | 190 | 0 | 0.22 | 1 | 1 | cs | TRUE
83 | MV_505_0_line_83 |  | 71 | 72 | 0.51003 | 0.445 | 0.132 | 190 | 0 | 0.22 | 1 | 1 | cs | TRUE
84 | MV_505_0_line_84 |  | 71 | 79 | 0.11642 | 0.445 | 0.132 | 190 | 0 | 0.22 | 1 | 1 | cs | TRUE
85 | MV_505_0_line_85 |  | 72 | 73 | 0.01872 | 0.445 | 0.132 | 190 | 0 | 0.22 | 1 | 1 | cs | TRUE
86 | MV_505_0_line_86 |  | 72 | 74 | 0.29481 | 0.445 | 0.132 | 190 | 0 | 0.22 | 1 | 1 | cs | TRUE
87 | MV_505_0_line_87 |  | 72 | 75 | 0.39791 | 0.445 | 0.132 | 190 | 0 | 0.22 | 1 | 1 | cs | TRUE
88 | MV_505_0_line_88 |  | 74 | 78 | 0.016961 | 0.445 | 0.132 | 190 | 0 | 0.22 | 1 | 1 | cs | TRUE
89 | MV_505_0_line_89 |  | 75 | 86 | 0.095732 | 0.445 | 0.132 | 190 | 0 | 0.22 | 1 | 1 | cs | TRUE
90 | MV_505_0_line_90 |  | 77 | 89 | 0.017204 | 0.445 | 0.132 | 190 | 0 | 0.22 | 1 | 1 | cs | TRUE
91 | MV_505_0_line_91 |  | 79 | 80 | 0.048644 | 0.445 | 0.132 | 190 | 0 | 0.22 | 1 | 1 | cs | TRUE
92 | MV_505_0_line_92 |  | 85 | 114 | 0.044946 | 0.445 | 0.132 | 190 | 0 | 0.22 | 1 | 1 | cs | TRUE
93 | MV_505_0_line_93 |  | 86 | 90 | 0.039863 | 0.445 | 0.132 | 190 | 0 | 0.22 | 1 | 1 | cs | TRUE
94 | MV_505_0_line_94 |  | 87 | 88 | 0.066322 | 0.445 | 0.132 | 190 | 0 | 0.22 | 1 | 1 | cs | TRUE
95 | MV_505_0_line_95 |  | 88 | 100 | 0.10045 | 0.5939 | 0.372 | 9.5 | 0 | 0.21 | 1 | 1 | ol | TRUE
96 | MV_505_0_line_96 |  | 90 | 113 | 0.018954 | 0.445 | 0.132 | 190 | 0 | 0.22 | 1 | 1 | cs | TRUE
97 | MV_505_0_line_97 |  | 91 | 92 | 0.23032 | 0.445 | 0.132 | 190 | 0 | 0.22 | 1 | 1 | cs | TRUE
98 | MV_505_0_line_98 |  | 92 | 93 | 0.40351 | 0.445 | 0.132 | 190 | 0 | 0.22 | 1 | 1 | cs | TRUE
99 | MV_505_0_line_99 |  | 92 | 94 | 0.093084 | 0.5939 | 0.372 | 9.5 | 0 | 0.21 | 1 | 1 | ol | TRUE
100 | MV_505_0_line_100 |  | 93 | 99 | 0.03615 | 0.5939 | 0.372 | 9.5 | 0 | 0.21 | 1 | 1 | ol | TRUE
101 | MV_505_0_line_101 |  | 95 | 96 | 0.045746 | 0.445 | 0.132 | 190 | 0 | 0.22 | 1 | 1 | cs | TRUE
102 | MV_505_0_line_102 |  | 95 | 97 | 0.07066 | 0.445 | 0.132 | 190 | 0 | 0.22 | 1 | 1 | cs | TRUE
103 | MV_505_0_line_103 |  | 96 | 104 | 0.12937 | 0.445 | 0.132 | 190 | 0 | 0.22 | 1 | 1 | cs | TRUE
104 | MV_505_0_line_104 |  | 96 | 105 | 0.17368 | 0.445 | 0.132 | 190 | 0 | 0.22 | 1 | 1 | cs | TRUE
105 | MV_505_0_line_105 |  | 97 | 106 | 0.30163 | 0.445 | 0.132 | 190 | 0 | 0.22 | 1 | 1 | cs | TRUE
106 | MV_505_0_line_106 |  | 97 | 107 | 0.30369 | 0.445 | 0.132 | 190 | 0 | 0.22 | 1 | 1 | cs | TRUE
107 | MV_505_0_line_107 |  | 98 | 99 | 0.44629 | 0.5939 | 0.372 | 9.5 | 0 | 0.21 | 1 | 1 | ol | TRUE
108 | MV_505_0_line_108 |  | 100 | 101 | 0.29516 | 0.445 | 0.132 | 190 | 0 | 0.22 | 1 | 1 | cs | TRUE
109 | MV_505_0_line_109 |  | 101 | 102 | 0.034329 | 0.445 | 0.132 | 190 | 0 | 0.22 | 1 | 1 | cs | TRUE
110 | MV_505_0_line_110 |  | 102 | 103 | 0.013271 | 0.445 | 0.132 | 190 | 0 | 0.22 | 1 | 1 | cs | TRUE
111 | MV_505_0_line_111 |  | 103 | 112 | 0.017638 | 0.445 | 0.132 | 190 | 0 | 0.22 | 1 | 1 | cs | TRUE
112 | MV_505_0_line_112 |  | 104 | 108 | 0.024282 | 0.445 | 0.132 | 190 | 0 | 0.22 | 1 | 1 | cs | TRUE
113 | MV_505_0_line_113 |  | 105 | 109 | 0.017259 | 0.445 | 0.132 | 190 | 0 | 0.22 | 1 | 1 | cs | TRUE
114 | MV_505_0_line_114 |  | 106 | 110 | 0.06418 | 0.445 | 0.132 | 190 | 0 | 0.22 | 1 | 1 | cs | TRUE
115 | MV_505_0_line_115 |  | 107 | 111 | 0.011361 | 0.445 | 0.132 | 190 | 0 | 0.22 | 1 | 1 | cs | TRUE
116 | MV_505_0_line_116 |  | 109 | 112 | 0.023378 | 0.445 | 0.132 | 190 | 0 | 0.22 | 1 | 1 | cs | TRUE
117 | MV_505_0_line_117 |  | 115 | 117 | 0.022012 | 0.445 | 0.132 | 190 | 0 | 0.22 | 1 | 1 | cs | TRUE
118 | MV_505_0_line_118 |  | 118 | 119 | 0.14921 | 0.5939 | 0.372 | 9.5 | 0 | 0.21 | 1 | 1 | ol | TRUE

## trafo
| name | std_type | hv_bus | lv_bus | sn_mva | vn_hv_kv | vn_lv_kv | vk_percent | vkr_percent | pfe_kw | i0_percent | shift_degree | tap_side | tap_neutral | tap_min | tap_max | tap_step_percent | tap_step_degree | tap_pos | tap_phase_shifter | parallel | df | in_service
0 | MV_505_0_trafo_28 | 25 MVA 110/20 kV | 120 | 61 | 25 | 110 | 20 | 12 | 0.41 | 14 | 0.07 | 150 | hv | 0 | -9 | 9 | 1.5 | 0 | 0 | FALSE | 1 | 1 | TRUE

## bus_geodata
| x | y | coords
0 | 2575069.5167 | 1184328.596
1 | 2575006.957 | 1184319.3471
2 | 2575424.2304 | 1183311.0099
3 | 2574801.1706 | 1184286.7506
4 | 2575366.1987 | 1183278.2208
5 | 2574325.2744 | 1184104.0046
6 | 2574782.964 | 1184327.7156
7 | 2574267.5503 | 1184057.2175
8 | 2575464.8383 | 1183163.1102
9 | 2575780.6231 | 1183060.5674
10 | 2577132.4195 | 1183192.5943
11 | 2577066.7409 | 1183178.1721
12 | 2577062.2666 | 1183206.4328
13 | 2576913.2484 | 1182696.7352
14 | 2576905.7987 | 1183170.6108
15 | 2576908.8685 | 1182695.3959
16 | 2577057.7381 | 1183232.7509
17 | 2577051.3546 | 1183262.6307
18 | 2577010.4696 | 1183256.1223
19 | 2577076.7241 | 1183266.1815
20 | 2575433.5424 | 1182591.0405
21 | 2575351.8586 | 1182733.9516
22 | 2575722.2019 | 1182877.7093
23 | 2575306.8187 | 1182441.7854
24 | 2575060.2747 | 1182526.2762
25 | 2575107.0181 | 1182709.7768
26 | 2575314.211 | 1182728.2708
27 | 2575309.3536 | 1182403.0325
28 | 2575546.3469 | 1182216.0821
29 | 2575028.8717 | 1182529.8871
30 | 2575089.8416 | 1182701.7826
31 | 2575848.8971 | 1182426.7161
32 | 2575567.9289 | 1182230.19
33 | 2575796.1853 | 1183065.1734
34 | 2575778.3775 | 1183069.6924
35 | 2575719.5355 | 1182894.1398
36 | 2575902.8098 | 1182442.9085
37 | 2575822.5677 | 1183071.9467
38 | 2575620.8006 | 1183094.7468
39 | 2575602.4251 | 1183126.5495
40 | 2575626.3474 | 1183079.3818
41 | 2576290.6063 | 1182669.2055
42 | 2576357.9572 | 1182371.5168
43 | 2576305.4857 | 1182672.8372
44 | 2576361.0044 | 1182292.6859
45 | 2575862.8564 | 1183082.2902
46 | 2575564.3564 | 1183157.1656
47 | 2575633.4601 | 1183137.6389
48 | 2575472.9548 | 1183172.7041
49 | 2576334.169 | 1183221.2758
50 | 2576316.2539 | 1183216.0553
51 | 2576370.8347 | 1183302.006
52 | 2576188.2554 | 1183239.7434
53 | 2576533.51 | 1183056.014
54 | 2575894.9941 | 1183225.2571
55 | 2575938.3607 | 1183319.2201
56 | 2575818.7565 | 1183328.0635
57 | 2576058.9178 | 1183250.9776
58 | 2575962.1664 | 1183191.0685
59 | 2575890.1611 | 1183259.1277
60 | 2576373.1414 | 1183323.5192
61 | 2576088.35 | 1183133.5651
62 | 2576087.6509 | 1183016.2623
63 | 2576073.0688 | 1183194.5255
64 | 2576182.08 | 1183249.4509
65 | 2576103.1671 | 1183360.1796
66 | 2576089.5417 | 1183038.2262
67 | 2576663.8822 | 1183175.2873
68 | 2576660.9066 | 1183185.4931
69 | 2576862.0233 | 1183249.1101
70 | 2576900.1809 | 1183186.652
71 | 2576995.9879 | 1183253.5391
72 | 2576975.0586 | 1183468.0316
73 | 2576992.4287 | 1183460.9498
74 | 2577008.0995 | 1183670.5653
75 | 2577166.4718 | 1183413.0566
76 | 2576861.2548 | 1183255.672
77 | 2576820.2564 | 1183311.7492
78 | 2577020.9077 | 1183681.6827
79 | 2577072.7064 | 1183300.1905
80 | 2577117.6681 | 1183318.7572
81 | 2576503.8284 | 1183054.2409
82 | 2575973.7745 | 1183194.0233
83 | 2576066.8078 | 1183219.5023
84 | 2576107.3615 | 1183405.6474
85 | 2576163.2034 | 1183376.2146
86 | 2577086.4614 | 1183436.9534
87 | 2576832.5905 | 1182672.0904
88 | 2576852.0041 | 1182608.671
89 | 2576831.629 | 1183323.0331
90 | 2577059.7824 | 1183407.5183
91 | 2576373.8153 | 1182248.0453
92 | 2576335.0409 | 1182066.5156
93 | 2576140.7733 | 1181918.7229
94 | 2576253.8916 | 1182020.914
95 | 2576635.7034 | 1182397.0145
96 | 2576637.3407 | 1182442.7208
97 | 2576631.3349 | 1182326.5061
98 | 2576091.3867 | 1182363.2517
99 | 2576176.3511 | 1181925.1286
100 | 2576756.0627 | 1182578.9283
101 | 2576653.5811 | 1182610.6891
102 | 2576669.5914 | 1182589.0114
103 | 2576673.5648 | 1182576.3487
104 | 2576682.4781 | 1182514.6707
105 | 2576639.6434 | 1182547.2551
106 | 2576656.9073 | 1182086.9037
107 | 2576856.9028 | 1182277.1796
108 | 2576706.4274 | 1182510.6652
109 | 2576634.4932 | 1182563.7282
110 | 2576720.6983 | 1182093.6692
111 | 2576868.2253 | 1182278.116
112 | 2576656.6636 | 1182571.1454
113 | 2577042.7781 | 1183399.1453
114 | 2576157.8699 | 1183420.8147
115 | 2575890.7657 | 1183374.7633
116 | 2575943.2942 | 1183379.7102
117 | 2575894.4266 | 1183396.4689
118 | 2575639.8041 | 1183368.1378
119 | 2575612.7561 | 1183221.4032
120 | 2576088.35 | 1183133.5651

## line_std_types
| c_nf_per_km | r_ohm_per_km | x_ohm_per_km | max_i_ka | type | q_mm2 | alpha | voltage_rating
NAYY 4x50 SE | 210 | 0.642 | 0.083 | 0.142 | cs | 50 | 0.00403 | LV
NAYY 4x120 SE | 264 | 0.225 | 0.08 | 0.242 | cs | 120 | 0.00403 | LV
NAYY 4x150 SE | 261 | 0.208 | 0.08 | 0.27 | cs | 150 | 0.00403 | LV
NA2XS2Y 1x95 RM/25 12/20 kV | 216 | 0.313 | 0.132 | 0.252 | cs | 95 | 0.00403 | MV
NA2XS2Y 1x185 RM/25 12/20 kV | 273 | 0.161 | 0.117 | 0.362 | cs | 185 | 0.00403 | MV
NA2XS2Y 1x240 RM/25 12/20 kV | 304 | 0.122 | 0.112 | 0.421 | cs | 240 | 0.00403 | MV
NA2XS2Y 1x95 RM/25 6/10 kV | 315 | 0.313 | 0.123 | 0.249 | cs | 95 | 0.00403 | MV
NA2XS2Y 1x185 RM/25 6/10 kV | 406 | 0.161 | 0.11 | 0.358 | cs | 185 | 0.00403 | MV
NA2XS2Y 1x240 RM/25 6/10 kV | 456 | 0.122 | 0.105 | 0.416 | cs | 240 | 0.00403 | MV
NA2XS2Y 1x150 RM/25 12/20 kV | 250 | 0.206 | 0.116 | 0.319 | cs | 150 | 0.00403 | MV
NA2XS2Y 1x120 RM/25 12/20 kV | 230 | 0.253 | 0.119 | 0.283 | cs | 120 | 0.00403 | MV
NA2XS2Y 1x70 RM/25 12/20 kV | 190 | 0.443 | 0.132 | 0.22 | cs | 70 | 0.00403 | MV
NA2XS2Y 1x150 RM/25 6/10 kV | 360 | 0.206 | 0.11 | 0.315 | cs | 150 | 0.00403 | MV
NA2XS2Y 1x120 RM/25 6/10 kV | 340 | 0.253 | 0.113 | 0.28 | cs | 120 | 0.00403 | MV
NA2XS2Y 1x70 RM/25 6/10 kV | 280 | 0.443 | 0.123 | 0.217 | cs | 70 | 0.00403 | MV
N2XS(FL)2Y 1x120 RM/35 64/110 kV | 112 | 0.153 | 0.166 | 0.366 | cs | 120 | 0.00393 | HV
N2XS(FL)2Y 1x185 RM/35 64/110 kV | 125 | 0.099 | 0.156 | 0.457 | cs | 185 | 0.00393 | HV
N2XS(FL)2Y 1x240 RM/35 64/110 kV | 135 | 0.075 | 0.149 | 0.526 | cs | 240 | 0.00393 | HV
N2XS(FL)2Y 1x300 RM/35 64/110 kV | 144 | 0.06 | 0.144 | 0.588 | cs | 300 | 0.00393 | HV
15-AL1/3-ST1A 0.4 | 11 | 1.8769 | 0.35 | 0.105 | ol | 16 | 0.00403 | LV
24-AL1/4-ST1A 0.4 | 11.25 | 1.2012 | 0.335 | 0.14 | ol | 24 | 0.00403 | LV
48-AL1/8-ST1A 0.4 | 12.2 | 0.5939 | 0.3 | 0.21 | ol | 48 | 0.00403 | LV
94-AL1/15-ST1A 0.4 | 13.2 | 0.306 | 0.29 | 0.35 | ol | 94 | 0.00403 | LV
34-AL1/6-ST1A 10.0 | 9.7 | 0.8342 | 0.36 | 0.17 | ol | 34 | 0.00403 | MV
48-AL1/8-ST1A 10.0 | 10.1 | 0.5939 | 0.35 | 0.21 | ol | 48 | 0.00403 | MV
70-AL1/11-ST1A 10.0 | 10.4 | 0.4132 | 0.339 | 0.29 | ol | 70 | 0.00403 | MV
94-AL1/15-ST1A 10.0 | 10.75 | 0.306 | 0.33 | 0.35 | ol | 94 | 0.00403 | MV
122-AL1/20-ST1A 10.0 | 11.1 | 0.2376 | 0.323 | 0.41 | ol | 122 | 0.00403 | MV
149-AL1/24-ST1A 10.0 | 11.25 | 0.194 | 0.315 | 0.47 | ol | 149 | 0.00403 | MV
34-AL1/6-ST1A 20.0 | 9.15 | 0.8342 | 0.382 | 0.17 | ol | 34 | 0.00403 | MV
48-AL1/8-ST1A 20.0 | 9.5 | 0.5939 | 0.372 | 0.21 | ol | 48 | 0.00403 | MV
70-AL1/11-ST1A 20.0 | 9.7 | 0.4132 | 0.36 | 0.29 | ol | 70 | 0.00403 | MV
94-AL1/15-ST1A 20.0 | 10 | 0.306 | 0.35 | 0.35 | ol | 94 | 0.00403 | MV
122-AL1/20-ST1A 20.0 | 10.3 | 0.2376 | 0.344 | 0.41 | ol | 122 | 0.00403 | MV
149-AL1/24-ST1A 20.0 | 10.5 | 0.194 | 0.337 | 0.47 | ol | 149 | 0.00403 | MV
184-AL1/30-ST1A 20.0 | 10.75 | 0.1571 | 0.33 | 0.535 | ol | 184 | 0.00403 | MV
243-AL1/39-ST1A 20.0 | 11 | 0.1188 | 0.32 | 0.645 | ol | 243 | 0.00403 | MV
48-AL1/8-ST1A 110.0 | 8 | 0.5939 | 0.46 | 0.21 | ol | 48 | 0.00403 | HV
70-AL1/11-ST1A 110.0 | 8.4 | 0.4132 | 0.45 | 0.29 | ol | 70 | 0.00403 | HV
94-AL1/15-ST1A 110.0 | 8.65 | 0.306 | 0.44 | 0.35 | ol | 94 | 0.00403 | HV
122-AL1/20-ST1A 110.0 | 8.5 | 0.2376 | 0.43 | 0.41 | ol | 122 | 0.00403 | HV
149-AL1/24-ST1A 110.0 | 8.75 | 0.194 | 0.41 | 0.47 | ol | 149 | 0.00403 | HV
184-AL1/30-ST1A 110.0 | 8.8 | 0.1571 | 0.4 | 0.535 | ol | 184 | 0.00403 | HV
243-AL1/39-ST1A 110.0 | 9 | 0.1188 | 0.39 | 0.645 | ol | 243 | 0.00403 | HV
305-AL1/39-ST1A 110.0 | 9.2 | 0.0949 | 0.38 | 0.74 | ol | 305 | 0.00403 | HV
490-AL1/64-ST1A 110.0 | 9.75 | 0.059 | 0.37 | 0.96 | ol | 490 | 0.00403 | HV
679-AL1/86-ST1A 110.0 | 9.95 | 0.042 | 0.36 | 1.15 | ol | 679 | 0.00403 | HV
490-AL1/64-ST1A 220.0 | 10 | 0.059 | 0.285 | 0.96 | ol | 490 | 0.00403 | HV
679-AL1/86-ST1A 220.0 | 11.7 | 0.042 | 0.275 | 1.15 | ol | 679 | 0.00403 | HV
490-AL1/64-ST1A 380.0 | 11 | 0.059 | 0.253 | 0.96 | ol | 490 | 0.00403 | HV
679-AL1/86-ST1A 380.0 | 14.6 | 0.042 | 0.25 | 1.15 | ol | 679 | 0.00403 | HV

## trafo_std_types
| i0_percent | pfe_kw | vkr_percent | sn_mva | vn_lv_kv | vn_hv_kv | vk_percent | shift_degree | vector_group | tap_side | tap_neutral | tap_min | tap_max | tap_step_degree | tap_step_percent | tap_phase_shifter
160 MVA 380/110 kV | 0.06 | 60 | 0.25 | 160 | 110 | 380 | 12.2 | 0 | Yy0 | hv | 0 | -9 | 9 | 0 | 1.5 | FALSE
100 MVA 220/110 kV | 0.06 | 55 | 0.26 | 100 | 110 | 220 | 12 | 0 | Yy0 | hv | 0 | -9 | 9 | 0 | 1.5 | FALSE
63 MVA 110/20 kV | 0.04 | 22 | 0.32 | 63 | 20 | 110 | 18 | 150 | YNd5 | hv | 0 | -9 | 9 | 0 | 1.5 | FALSE
40 MVA 110/20 kV | 0.05 | 18 | 0.34 | 40 | 20 | 110 | 16.2 | 150 | YNd5 | hv | 0 | -9 | 9 | 0 | 1.5 | FALSE
25 MVA 110/20 kV | 0.07 | 14 | 0.41 | 25 | 20 | 110 | 12 | 150 | YNd5 | hv | 0 | -9 | 9 | 0 | 1.5 | FALSE
63 MVA 110/10 kV | 0.04 | 22 | 0.32 | 63 | 10 | 110 | 18 | 150 | YNd5 | hv | 0 | -9 | 9 | 0 | 1.5 | FALSE
40 MVA 110/10 kV | 0.05 | 18 | 0.34 | 40 | 10 | 110 | 16.2 | 150 | YNd5 | hv | 0 | -9 | 9 | 0 | 1.5 | FALSE
25 MVA 110/10 kV | 0.07 | 14 | 0.41 | 25 | 10 | 110 | 12 | 150 | YNd5 | hv | 0 | -9 | 9 | 0 | 1.5 | FALSE
0.25 MVA 20/0.4 kV | 0.32 | 0.8 | 1.44 | 0.25 | 0.4 | 20 | 6 | 150 | Yzn5 | hv | 0 | -2 | 2 | 0 | 2.5 | FALSE
0.4 MVA 20/0.4 kV | 0.3375 | 1.35 | 1.425 | 0.4 | 0.4 | 20 | 6 | 150 | Dyn5 | hv | 0 | -2 | 2 | 0 | 2.5 | FALSE
0.63 MVA 20/0.4 kV | 0.2619 | 1.65 | 1.206 | 0.63 | 0.4 | 20 | 6 | 150 | Dyn5 | hv | 0 | -2 | 2 | 0 | 2.5 | FALSE
0.25 MVA 10/0.4 kV | 0.24 | 0.6 | 1.2 | 0.25 | 0.4 | 10 | 4 | 150 | Dyn5 | hv | 0 | -2 | 2 | 0 | 2.5 | FALSE
0.4 MVA 10/0.4 kV | 0.2375 | 0.95 | 1.325 | 0.4 | 0.4 | 10 | 4 | 150 | Dyn5 | hv | 0 | -2 | 2 | 0 | 2.5 | FALSE
0.63 MVA 10/0.4 kV | 0.1873 | 1.18 | 1.0794 | 0.63 | 0.4 | 10 | 4 | 150 | Dyn5 | hv | 0 | -2 | 2 | 0 | 2.5 | FALSE

## trafo3w_std_types
| sn_hv_mva | sn_mv_mva | sn_lv_mva | vn_hv_kv | vn_mv_kv | vn_lv_kv | vk_hv_percent | vk_mv_percent | vk_lv_percent | vkr_hv_percent | vkr_mv_percent | vkr_lv_percent | pfe_kw | i0_percent | shift_mv_degree | shift_lv_degree | vector_group | tap_side | tap_neutral | tap_min | tap_max | tap_step_percent
63/25/38 MVA 110/20/10 kV | 63 | 25 | 38 | 110 | 20 | 10 | 10.4 | 10.4 | 10.4 | 0.28 | 0.32 | 0.35 | 35 | 0.89 | 0 | 0 | YN0yn0yn0 | hv | 0 | -10 | 10 | 1.2
63/25/38 MVA 110/10/10 kV | 63 | 25 | 38 | 110 | 10 | 10 | 10.4 | 10.4 | 10.4 | 0.28 | 0.32 | 0.35 | 35 | 0.89 | 0 | 0 | YN0yn0yn0 | hv | 0 | -10 | 10 | 1.2

## fuse_std_types
| fuse_type | i_rated_a | t_avg | t_min | t_total | x_avg | x_min | x_total
HV 100A | HV 100A | 100 | 0 | [10.0, 3.64, 0.854, 0.281, 0.1, 0.0531, 0.022, 0.01] | [10.0, 4.267, 1.21, 0.403, 0.1, 0.058, 0.022, 0.01] | 0 | [300.0, 350.0, 450.0, 550.0, 700.0, 850.0, 1200.0, 1752.0] | [600.0, 700.0, 900.0, 1150.0, 1665.0, 2000.0, 3000.0, 4313.0]
HV 10A | HV 10A | 10 | 0 | [10.0, 1675.0, 0.344, 0.156, 0.1, 0.0417, 0.0171, 0.01] | [10.0, 1.3, 0.3, 0.155, 0.1, 0.0555, 0.023, 0.01] | 0 | [30.0, 32.0, 35.0, 37.0, 39.0, 50.0, 70.0, 88.0] | [60.0, 70.0, 80.0, 87.0, 94.0, 110.0, 150.0, 216.0]
HV 125A | HV 125A | 125 | 0 | [10.0, 1.82, 0.344, 0.1, 0.0467, 0.0269, 0.01] | [10.0, 2.478, 0.426, 0.1, 0.0427, 0.0211, 0.01] | 0 | [375.0, 500.0, 700.0, 925.0, 1200.0, 1500.0, 2341.0] | [750.0, 1000.0, 1500.0, 2200.0, 3000.0, 4000.0, 5765.0]
HV 160A | HV 160A | 160 | 0 | [10.0, 4.15, 1.03, 0.198, 0.1, 0.051, 0.0172, 0.01] | [10.0, 2.3, 0.734, 0.274, 0.1, 0.046, 0.0177, 0.01] | 0 | [480.0, 550.0, 700.0, 1000.0, 1260.0, 1600.0, 2500.0, 3227.0] | [960.0, 1300.0, 1700.0, 2200.0, 2996.0, 4000.0, 6000.0, 7946.0]
HV 16A | HV 16A | 16 | 0 | [10.0, 0.352, 0.164, 0.1, 0.0649, 0.0342, 0.01] | [10.0, 2.34, 0.722, 0.181, 0.1, 0.055, 0.0296, 0.01] | 0 | [48.0, 60.0, 65.0, 71.0, 80.0, 100.0, 162.0] | [96.0, 110.0, 125.0, 150.0, 168.0, 200.0, 250.0, 398.0]
HV 200A | HV 200A | 200 | 0 | [10.0, 4.267, 1.21, 0.403, 0.1, 0.058, 0.022, 0.01] | [10.0, 3.73, 1.654, 0.328, 0.1, 0.0531, 0.019, 0.01] | 0 | [600.0, 700.0, 900.0, 1150.0, 1665.0, 2000.0, 3000.0, 4313.0] | [1200.0, 1500.0, 1800.0, 2700.0, 3960.0, 5000.0, 7500.0, 10620.0]
HV 20A | HV 20A | 20 | 0 | [10.0, 1.3, 0.3, 0.155, 0.1, 0.0555, 0.023, 0.01] | [10.0, 1.3, 0.161, 0.1, 0.0611, 0.0399, 0.0141, 0.01] | 0 | [60.0, 70.0, 80.0, 87.0, 94.0, 110.0, 150.0, 216.0] | [120.0, 150.0, 200.0, 223.0, 260.0, 300.0, 450.0, 532.0]
HV 25A | HV 25A | 25 | 0 | [10.0, 2.512, 0.833, 0.299, 0.1, 0.0372, 0.0223, 0.01] | [10.0, 3.125, 0.597, 0.198, 0.1, 0.0378, 0.022, 0.01] | 0 | [75.0, 82.0, 90.0, 100.0, 124.0, 170.0, 200.0, 289.0] | [150.0, 170.0, 210.0, 250.0, 294.0, 400.0, 500.0, 711.0]
HV 31.5A | HV 31.5A | 31.5 | 0 | [10.0, 2.34, 0.722, 0.181, 0.1, 0.055, 0.0296, 0.01] | [10.0, 2.84, 0.368, 0.164, 0.1, 0.0621, 0.0378, 0.0195, 0.01] | 0 | [95.0, 110.0, 125.0, 150.0, 165.0, 200.0, 250.0, 390.0] | [189.0, 220.0, 300.0, 350.0, 393.0, 450.0, 530.0, 700.0, 960.0]
HV 40A | HV 40A | 40 | 0 | [10.0, 1.3, 0.161, 0.1, 0.0611, 0.0399, 0.0141, 0.01] | [10.0, 2.05, 0.369, 0.198, 0.1, 0.051, 0.0298, 0.01] | 0 | [120.0, 150.0, 200.0, 223.0, 260.0, 300.0, 450.0, 532.0] | [240.0, 300.0, 400.0, 450.0, 530.0, 650.0, 800.0, 1311.0]
HV 50A | HV 50A | 50 | 0 | [10.0, 3.215, 0.597, 0.198, 0.1, 0.0378, 0.022, 0.01] | [10.0, 3.64, 0.854, 0.281, 0.1, 0.0531, 0.022, 0.01] | 0 | [150.0, 170.0, 210.0, 250.0, 294.0, 400.0, 500.0, 711.0] | [300.0, 350.0, 450.0, 550.0, 700.0, 850.0, 1200.0, 1752.0]
HV 6.3A | HV 6.3A | 6.3 | 0 | [10.0, 1.39, 0.344, 0.168, 0.1, 0.056, 0.0263, 0.01] | [10.0, 1.711, 0.516, 0.198, 0.1, 0.0634, 0.0303, 0.01] | 0 | [19.0, 19.5, 20.4, 20.8, 22.0, 25.0, 32.0, 48.0] | [38.0, 40.0, 43.0, 48.0, 53.0, 60.0, 75.0, 118.0]
HV 63A | HV 63A | 63 | 0 | [10.0, 2.84, 0.368, 0.164, 0.1, 0.0621, 0.0378, 0.0195, 0.01] | [10.0, 1.82, 0.344, 0.1, 0.0467, 0.0269, 0.01] | 0 | [189.0, 220.0, 300.0, 350.0, 393.0, 450.0, 530.0, 700.0, 961.0] | [378.0, 500.0, 700.0, 934.0, 1200.0, 1500.0, 2366.0]
HV 80A | HV 80A | 80 | 0 | [10.0, 2.05, 0.369, 0.198, 0.1, 0.051, 0.0298, 0.01] | [10.0, 4.15, 1.03, 0.198, 0.1, 0.051, 0.0172, 0.01] | 0 | [240.0, 300.0, 400.0, 450.0, 530.0, 650.0, 800.0, 1311.0] | [480.0, 550.0, 700.0, 1000.0, 1260.0, 1600.0, 2500.0, 3227.0]
Siemens NH-1-100 | Siemens NH-1-100 | 100 | [5400.0, 2000.0, 400.0, 20.0, 1.0, 0.2, 0.012, 0.004] | 0 | 0 | [150.0, 190.0, 250.0, 430.0, 900.0, 1250.0, 2700.0, 3600.0] | 0 | 0
Siemens NH-1-125 | Siemens NH-1-125 | 125 | [4800.0, 120.0, 7.0, 0.1, 0.004] | 0 | 0 | [180.0, 400.0, 740.0, 2000.0, 4250.0] | 0 | 0
Siemens NH-1-16 | Siemens NH-1-16 | 16 | [4000.0, 400.0, 2.0, 0.1, 0.04, 0.01] | 0 | 0 | [26.0, 35.0, 75.0, 150.0, 200.0, 300.0] | 0 | 0
Siemens NH-1-160 | Siemens NH-1-160 | 160 | [4800.0, 120.0, 7.0, 0.1, 0.004] | 0 | 0 | [210.0, 500.0, 900.0, 2300.0, 5000.0] | 0 | 0
Siemens NH-1-25 | Siemens NH-1-25 | 25 | [4000.0, 1000.0, 10.0, 0.2, 0.02, 0.01] | 0 | 0 | [40.0, 50.0, 100.0, 210.0, 400.0, 500.0] | 0 | 0
Siemens NH-1-50 | Siemens NH-1-50 | 50 | [4000.0, 40.0, 4.0, 1.0, 0.02, 0.01] | 0 | 0 | [86.0, 200.0, 300.0, 400.0, 1000.0, 1280.0] | 0 | 0
Siemens NH-1-63 | Siemens NH-1-63 | 63 | [4000.0, 100.0, 10.0, 2.0, 0.04, 0.01] | 0 | 0 | [100.0, 200.0, 300.0, 400.0, 1000.0, 1500.0] | 0 | 0
Siemens NH-1-80 | Siemens NH-1-80 | 80 | [4800.0, 120.0, 7.0, 0.1, 0.01] | 0 | 0 | [150.58, 250.0, 450.0, 1150.0, 2470.0] | 0 | 0
Siemens NH-2-1000 | Siemens NH-2-1000 | 1000 | [4800.0, 120.0, 7.0, 0.1, 0.004] | 0 | 0 | [1900.0, 3500.0, 8400.0, 24000.0, 52000.0] | 0 | 0
Siemens NH-2-200 | Siemens NH-2-200 | 200 | [4800.0, 120.0, 7.0, 0.1, 0.004] | 0 | 0 | [280.0, 650.0, 1200.0, 3000.0, 7000.0] | 0 | 0
Siemens NH-2-224 | Siemens NH-2-224 | 224 | [4800.0, 120.0, 7.0, 0.2, 0.04, 0.004] | 0 | 0 | [400.0, 750.0, 1453.0, 3025.0, 4315.0, 7600.0] | 0 | 0
Siemens NH-2-250 | Siemens NH-2-250 | 250 | [4800.0, 120.0, 7.0, 0.1, 0.004] | 0 | 0 | [450.0, 800.0, 1650.0, 4000.0, 8500.0] | 0 | 0
Siemens NH-2-315 | Siemens NH-2-315 | 315 | [4800.0, 120.0, 7.0, 0.1, 0.004] | 0 | 0 | [550.0, 920.0, 1900.0, 5000.0, 11000.0] | 0 | 0
Siemens NH-2-355 | Siemens NH-2-355 | 355 | [4800.0, 120.0, 6.0, 0.1, 0.004] | 0 | 0 | [650.0, 1116.27, 2350.0, 5840.0, 12790.0] | 0 | 0
Siemens NH-2-400 | Siemens NH-2-400 | 400 | [4800.0, 120.0, 7.0, 0.1, 0.004] | 0 | 0 | [720.0, 1350.0, 2800.0, 6500.0, 15000.0] | 0 | 0
Siemens NH-2-425 | Siemens NH-2-425 | 425 | [4800.0, 120.0, 7.0, 0.1, 0.004] | 0 | 0 | [850.0, 1500.0, 3050.0, 7500.0, 16500.0] | 0 | 0
Siemens NH-2-630 | Siemens NH-2-630 | 630 | [4800.0, 120.0, 7.0, 0.1, 0.004] | 0 | 0 | [1200.0, 2000.0, 4800.0, 12000.0, 26000.0] | 0 | 0

## res_bus
| vm_pu | va_degree | p_mw | q_mvar
0 | 0.99413 | -0.0325 | 0.087587 | 0.04242
1 | 0.99407 | -0.032027 | 0 | 0
2 | 0.99588 | -0.01882 | 0.16 | 0.077492
3 | 0.99371 | -0.029099 | 0 | 0
4 | 0.99597 | -0.019554 | 0 | 0
5 | 0.99339 | -0.026417 | 0 | 0
6 | 0.99369 | -0.028895 | 0.37848 | 0.18331
7 | 0.99334 | -0.026761 | 0.37865 | 0.18339
8 | 0.99589 | -0.018868 | 0 | 0
9 | 0.99804 | -0.03558 | 0 | 0
10 | 0.99482 | -0.1082 | 0.41048 | 0.1988
11 | 0.99487 | -0.10786 | 0 | 0
12 | 0.99489 | -0.108 | 0.07796 | 0.037758
13 | 0.99303 | -0.11545 | 0.37792 | 0.18303
14 | 0.99447 | -0.10466 | 0.18184 | 0.088067
15 | 0.99303 | -0.11539 | 0 | 0
16 | 0.9949 | -0.10816 | 0.13868 | 0.067167
17 | 0.99493 | -0.10839 | 0 | 0
18 | 0.99497 | -0.10875 | 0.11258 | 0.054525
19 | 0.99493 | -0.10835 | 0.11259 | 0.054528
20 | 0.99491 | -0.010181 | 0.41345 | 0.20024
21 | 0.99504 | -0.0093487 | 0 | 0
22 | 0.9963 | -0.020494 | 0 | 0
23 | 0.99461 | -0.012496 | 0.30035 | 0.14546
24 | 0.99487 | -0.010426 | 0 | 0
25 | 0.99487 | -0.010445 | 0 | 0
26 | 0.99502 | -0.0094532 | 0.22481 | 0.10888
27 | 0.99457 | -0.012766 | 0 | 0
28 | 0.99431 | -0.014864 | 0 | 0
29 | 0.99485 | -0.01052 | 0.24475 | 0.11854
30 | 0.99486 | -0.010363 | 0.36092 | 0.1748
31 | 0.99422 | -0.0143 | 0 | 0
32 | 0.9943 | -0.014761 | 0.33246 | 0.16102
33 | 0.99825 | -0.037207 | 0 | 0
34 | 0.99804 | -0.035551 | 0.26082 | 0.12632
35 | 0.99629 | -0.020442 | 0.26157 | 0.12669
36 | 0.99421 | -0.014215 | 0.12378 | 0.059948
37 | 0.99838 | -0.03829 | 0.8085 | 0.39158
38 | 0.99811 | -0.035762 | 0 | 0
39 | 0.99811 | -0.035807 | 0 | 0
40 | 0.9981 | -0.035743 | 0.095496 | 0.046251
41 | 0.99531 | -0.094513 | 0 | 0
42 | 0.99488 | -0.090853 | 0 | 0
43 | 0.99534 | -0.09429 | 0.27461 | 0.133
44 | 0.99472 | -0.091946 | 0.34069 | 0.165
45 | 0.99849 | -0.037085 | 0 | 0
46 | 0.99814 | -0.036033 | 0 | 0
47 | 0.99811 | -0.035743 | 0.16391 | 0.079385
48 | 0.99589 | -0.018813 | 0.35937 | 0.17405
49 | 0.99711 | -0.07442 | 0.25785 | 0.12488
50 | 0.99712 | -0.074362 | 0 | 0
51 | 0.99704 | -0.073565 | 0 | 0
52 | 0.99761 | -0.065229 | 0 | 0
53 | 0.99649 | -0.085991 | 0 | 0
54 | 0.99877 | -0.036446 | 0 | 0
55 | 0.9983 | -0.052495 | 0 | 0
56 | 0.9986 | -0.037677 | 0 | 0
57 | 0.99965 | -0.0064012 | 0.14236 | 0.068949
58 | 0.99869 | -0.036942 | 0 | 0
59 | 0.99874 | -0.036589 | 0.34483 | 0.16701
60 | 0.99702 | -0.073459 | 0.40661 | 0.19693
61 | 1 | 0 | -19.229 | -8.9209
62 | 0.99978 | -0.0040257 | 0 | 0
63 | 0.9998 | -0.0035719 | 0.50617 | 0.24515
64 | 0.99761 | -0.06515 | 0.44197 | 0.21406
65 | 0.99797 | -0.058607 | 0 | 0
66 | 0.99976 | -0.0044511 | 0.11987 | 0.058056
67 | 0.99601 | -0.09497 | 0 | 0
68 | 0.996 | -0.094937 | 0.25777 | 0.12484
69 | 0.99565 | -0.1015 | 0 | 0
70 | 0.99451 | -0.10498 | 0 | 0
71 | 0.99498 | -0.1089 | 0 | 0
72 | 0.99325 | -0.093362 | 0 | 0
73 | 0.99323 | -0.093168 | 0.85664 | 0.41489
74 | 0.9932 | -0.092929 | 0 | 0
75 | 0.9924 | -0.085558 | 0 | 0
76 | 0.99565 | -0.1015 | 0.077821 | 0.03769
77 | 0.9956 | -0.1011 | 0 | 0
78 | 0.99319 | -0.0929 | 0.1419 | 0.068723
79 | 0.99497 | -0.10873 | 0 | 0
80 | 0.99496 | -0.10866 | 0.13018 | 0.063051
81 | 0.99641 | -0.086596 | 0.20108 | 0.097388
82 | 0.99868 | -0.036864 | 0.54045 | 0.26175
83 | 0.99973 | -0.0049857 | 2.9721 | 1.4394
84 | 0.99796 | -0.058536 | 0.13201 | 0.063935
85 | 0.99796 | -0.058524 | 0 | 0
86 | 0.9922 | -0.083643 | 0.30469 | 0.14757
87 | 0.9929 | -0.11443 | 0 | 0
88 | 0.9928 | -0.11362 | 0.32239 | 0.15614
89 | 0.9956 | -0.10104 | 0.27464 | 0.13301
90 | 0.99213 | -0.082988 | 0 | 0
91 | 0.99468 | -0.091615 | 0 | 0
92 | 0.99448 | -0.089924 | 0 | 0
93 | 0.99421 | -0.08743 | 0 | 0
94 | 0.99446 | -0.09008 | 0.13666 | 0.066188
95 | 0.99201 | -0.11014 | 0.23155 | 0.11214
96 | 0.99204 | -0.11042 | 0 | 0
97 | 0.99197 | -0.10989 | 0 | 0
98 | 0.99382 | -0.089873 | 0.40175 | 0.19458
99 | 0.99417 | -0.08767 | 0.13722 | 0.066459
100 | 0.99264 | -0.11502 | 0 | 0
101 | 0.99231 | -0.11249 | 0 | 0
102 | 0.99227 | -0.11219 | 0.070611 | 0.034198
103 | 0.99225 | -0.11208 | 0 | 0
104 | 0.99202 | -0.11028 | 0 | 0
105 | 0.9922 | -0.11163 | 0 | 0
106 | 0.99188 | -0.10909 | 0 | 0
107 | 0.99192 | -0.10949 | 0 | 0
108 | 0.99202 | -0.11025 | 0.099798 | 0.048334
109 | 0.99221 | -0.11175 | 0.10096 | 0.048899
110 | 0.99186 | -0.1089 | 0.2461 | 0.11919
111 | 0.99192 | -0.10948 | 0.12808 | 0.062032
112 | 0.99224 | -0.11194 | 0 | 0
113 | 0.9921 | -0.082676 | 1.3555 | 0.65649
114 | 0.99795 | -0.058459 | 0.12189 | 0.059034
115 | 0.99828 | -0.052352 | 0 | 0
116 | 0.99829 | -0.052392 | 0.1447 | 0.070081
117 | 0.99828 | -0.05232 | 0.12286 | 0.059504
118 | 0.99832 | -0.035292 | 0.1731 | 0.083834
119 | 0.99817 | -0.036318 | 0.26179 | 0.12679
120 | 0.99997 | 149.9981 | 0 | 0

## res_line
| p_from_mw | q_from_mvar | p_to_mw | q_to_mvar | pl_mw | ql_mvar | i_from_ka | i_to_ka | i_ka | vm_from_pu | va_from_degree | vm_to_pu | va_to_degree | loading_percent
0 | 0.75763 | 0.3399 | -0.75758 | -0.34137 | 4.9128e-05 | -0.0014778 | 0.024112 | 0.02413 | 0.02413 | 0.99413 | -0.0325 | 0.99407 | -0.032027 | 10.9683
1 | -0.84522 | -0.38232 | 0.84661 | 0.38191 | 0.0013924 | -0.0004015 | 0.026937 | 0.026922 | 0.026937 | 0.99413 | -0.0325 | 0.99588 | -0.01882 | 12.8273
2 | 0.75758 | 0.34137 | -0.75729 | -0.35013 | 0.00029262 | -0.0087527 | 0.02413 | 0.024237 | 0.024237 | 0.99407 | -0.032027 | 0.99371 | -0.029099 | 11.0168
3 | -1.0066 | -0.45941 | 1.0067 | 0.45774 | 9.8086e-05 | -0.0016634 | 0.032074 | 0.032053 | 0.032074 | 0.99588 | -0.01882 | 0.99597 | -0.019554 | 14.579
4 | 0.3788 | 0.16787 | -0.37867 | -0.18331 | 0.00012898 | -0.01544 | 0.012036 | 0.012225 | 0.012225 | 0.99371 | -0.029099 | 0.99339 | -0.026417 | 5.557
5 | 0.37849 | 0.18225 | -0.37848 | -0.18331 | 8.9199e-06 | -0.0010539 | 0.012204 | 0.012217 | 0.012217 | 0.99371 | -0.029099 | 0.99369 | -0.028895 | 5.5531
6 | 0.3594 | 0.16988 | -0.35937 | -0.17376 | 2.9169e-05 | -0.0038727 | 0.011522 | 0.011571 | 0.011571 | 0.99597 | -0.019554 | 0.99589 | -0.018868 | 5.2594
7 | -1.3661 | -0.62763 | 1.3691 | 0.60003 | 0.0030192 | -0.027595 | 0.043575 | 0.043237 | 0.043575 | 0.99597 | -0.019554 | 0.99804 | -0.03558 | 19.8067
8 | 0.37867 | 0.18331 | -0.37865 | -0.18339 | 1.9789e-05 | -7.5137e-05 | 0.012225 | 0.012227 | 0.012227 | 0.99339 | -0.026417 | 0.99334 | -0.026761 | 5.8222
9 | 0.35937 | 0.17376 | -0.35937 | -0.17405 | 2.2443e-06 | -0.00029659 | 0.011571 | 0.011574 | 0.011574 | 0.99589 | -0.018868 | 0.99589 | -0.018813 | 5.2611
10 | -3.8996 | -1.7797 | 3.9005 | 1.779 | 0.00083846 | -0.00072328 | 0.12398 | 0.12397 | 0.12398 | 0.99804 | -0.03558 | 0.99825 | -0.037207 | 56.3563
11 | 2.2697 | 1.0536 | -2.2654 | -1.0667 | 0.0042571 | -0.013155 | 0.072376 | 0.072553 | 0.072553 | 0.99804 | -0.03558 | 0.9963 | -0.020494 | 32.9786
12 | 0.26082 | 0.1261 | -0.26082 | -0.12632 | 8.8121e-07 | -0.00022325 | 0.0083794 | 0.0083822 | 0.0083822 | 0.99804 | -0.03558 | 0.99804 | -0.035551 | 3.8101
13 | -0.41048 | -0.1988 | 0.4105 | 0.19874 | 2.0984e-05 | -6.6307e-05 | 0.013235 | 0.013234 | 0.013235 | 0.99482 | -0.1082 | 0.99487 | -0.10786 | 6.3022
14 | -0.4105 | -0.19874 | 0.41051 | 0.19806 | 6.7034e-06 | -0.00067603 | 0.013234 | 0.013225 | 0.013234 | 0.99487 | -0.10786 | 0.99489 | -0.108 | 6.0153
15 | -0.48847 | -0.23582 | 0.48848 | 0.23519 | 8.8303e-06 | -0.00062878 | 0.015739 | 0.015731 | 0.015739 | 0.99489 | -0.108 | 0.9949 | -0.10816 | 7.1539
16 | -1.5784 | -0.72481 | 1.5806 | 0.7256 | 0.0021525 | 0.00078949 | 0.050492 | 0.050485 | 0.050492 | 0.99303 | -0.11545 | 0.99447 | -0.10466 | 24.0437
17 | 1.2005 | 0.54178 | -1.2005 | -0.54188 | 8.9404e-06 | -0.0001049 | 0.038288 | 0.03829 | 0.03829 | 0.99303 | -0.11545 | 0.99303 | -0.11539 | 17.4044
18 | -1.7624 | -0.81367 | 1.7625 | 0.81329 | 7.2423e-05 | -0.00038201 | 0.056349 | 0.056344 | 0.056349 | 0.99447 | -0.10466 | 0.99451 | -0.10498 | 25.613
19 | 1.2005 | 0.54188 | -1.2004 | -0.54371 | 0.00015579 | -0.0018265 | 0.03829 | 0.038312 | 0.038312 | 0.99303 | -0.11539 | 0.9929 | -0.11443 | 17.4146
20 | -0.62716 | -0.30236 | 0.62718 | 0.30164 | 1.6639e-05 | -0.00071718 | 0.020202 | 0.020193 | 0.020202 | 0.9949 | -0.10816 | 0.99493 | -0.10839 | 9.1826
21 | -0.73976 | -0.35556 | 0.73979 | 0.35459 | 3.1333e-05 | -0.00096936 | 0.023815 | 0.023802 | 0.023815 | 0.99493 | -0.10839 | 0.99497 | -0.10875 | 10.8248
22 | 0.11259 | 0.053923 | -0.11259 | -0.054528 | 4.4959e-07 | -0.00060531 | 0.003622 | 0.0036296 | 0.0036296 | 0.99493 | -0.10839 | 0.99493 | -0.10835 | 1.6498
23 | -0.85237 | -0.40912 | 0.85239 | 0.40878 | 1.4775e-05 | -0.00034332 | 0.027432 | 0.027427 | 0.027432 | 0.99497 | -0.10875 | 0.99498 | -0.1089 | 12.4689
24 | -0.41345 | -0.20024 | 0.4135 | 0.20008 | 5.2098e-05 | -0.00016191 | 0.013329 | 0.013327 | 0.013329 | 0.99491 | -0.010181 | 0.99504 | -0.0093487 | 6.3473
25 | -2.0011 | -0.95129 | 2.0038 | 0.94043 | 0.0027113 | -0.010856 | 0.064282 | 0.064137 | 0.064282 | 0.99504 | -0.0093487 | 0.9963 | -0.020494 | 29.2189
26 | 0.75704 | 0.35016 | -0.75673 | -0.35032 | 0.00030847 | -0.00015605 | 0.024198 | 0.024203 | 0.024203 | 0.99504 | -0.0093487 | 0.99461 | -0.012496 | 11.525
27 | 0.2448 | 0.11811 | -0.24476 | -0.1185 | 3.9684e-05 | -0.0003982 | 0.0078852 | 0.0078906 | 0.0078906 | 0.99504 | -0.0093487 | 0.99487 | -0.010426 | 3.7574
28 | 0.36098 | 0.1741 | -0.36092 | -0.17435 | 5.9278e-05 | -0.00025363 | 0.011627 | 0.011631 | 0.011631 | 0.99504 | -0.0093487 | 0.99487 | -0.010445 | 5.5384
29 | 0.22482 | 0.10884 | -0.22481 | -0.10888 | 3.5623e-06 | -4.2771e-05 | 0.0072464 | 0.0072469 | 0.0072469 | 0.99504 | -0.0093487 | 0.99502 | -0.0094532 | 3.4509
30 | 0.26157 | 0.12629 | -0.26157 | -0.12669 | 1.5752e-06 | -0.00039408 | 0.0084162 | 0.0084212 | 0.0084212 | 0.9963 | -0.020494 | 0.99629 | -0.020442 | 3.8278
31 | 0.45638 | 0.20485 | -0.45637 | -0.20489 | 1.4587e-05 | -3.6725e-05 | 0.014519 | 0.01452 | 0.01452 | 0.99461 | -0.012496 | 0.99457 | -0.012766 | 6.9141
32 | 0.24476 | 0.1185 | -0.24475 | -0.11854 | 3.5067e-06 | -3.5153e-05 | 0.0078906 | 0.007891 | 0.007891 | 0.99487 | -0.010426 | 0.99485 | -0.01052 | 3.7576
33 | 0.36092 | 0.17435 | -0.36092 | -0.1748 | 3.4258e-06 | -0.00044707 | 0.011631 | 0.011636 | 0.011636 | 0.99487 | -0.010445 | 0.99486 | -0.010363 | 5.2892
34 | 0.45637 | 0.20489 | -0.45625 | -0.20517 | 0.00011342 | -0.00028532 | 0.01452 | 0.014524 | 0.014524 | 0.99457 | -0.012766 | 0.99431 | -0.014864 | 6.9162
35 | 0.12379 | 0.044765 | -0.12378 | -0.058562 | 1.1839e-05 | -0.013798 | 0.0038217 | 0.0039759 | 0.0039759 | 0.99431 | -0.014864 | 0.99422 | -0.0143 | 1.8072
36 | 0.33246 | 0.16041 | -0.33246 | -0.16102 | 3.952e-06 | -0.0006068 | 0.010717 | 0.010725 | 0.010725 | 0.99431 | -0.014864 | 0.9943 | -0.014761 | 4.8749
37 | 0.12378 | 0.058562 | -0.12378 | -0.059948 | 1.2445e-06 | -0.0013854 | 0.0039759 | 0.0039933 | 0.0039933 | 0.99422 | -0.0143 | 0.99421 | -0.014215 | 1.8151
38 | -3.9005 | -1.779 | 3.901 | 1.7785 | 0.00055883 | -0.00048238 | 0.12397 | 0.12396 | 0.12397 | 0.99825 | -0.037207 | 0.99838 | -0.03829 | 56.351
39 | -4.7095 | -2.1701 | 4.71 | 2.169 | 0.00045158 | -0.0010943 | 0.14993 | 0.14992 | 0.14993 | 0.99838 | -0.03829 | 0.99849 | -0.037085 | 41.4181
40 | -0.095496 | -0.045862 | 0.095497 | 0.044877 | 5.1711e-07 | -0.00098522 | 0.003064 | 0.0030517 | 0.003064 | 0.99811 | -0.035762 | 0.99811 | -0.035807 | 1.3927
41 | 0.095496 | 0.045862 | -0.095496 | -0.046251 | 2.0506e-07 | -0.00038849 | 0.003064 | 0.0030689 | 0.0030689 | 0.99811 | -0.035762 | 0.9981 | -0.035743 | 1.3949
42 | -0.25941 | -0.12348 | 0.25941 | 0.12164 | 7.1183e-06 | -0.0018399 | 0.0083092 | 0.0082865 | 0.0083092 | 0.99811 | -0.035807 | 0.99814 | -0.036033 | 3.7769
43 | 0.16391 | 0.078602 | -0.16391 | -0.079385 | 1.2184e-06 | -0.00078354 | 0.0052575 | 0.0052674 | 0.0052674 | 0.99811 | -0.035807 | 0.99811 | -0.035743 | 2.3943
44 | 1.0174 | 0.46792 | -1.017 | -0.47568 | 0.00047224 | -0.0077639 | 0.03248 | 0.032577 | 0.032577 | 0.99531 | -0.094513 | 0.99488 | -0.090853 | 14.8077
45 | -1.0174 | -0.46792 | 1.0175 | 0.46792 | 2.8789e-05 | -8.1535e-08 | 0.03248 | 0.03248 | 0.03248 | 0.99531 | -0.094513 | 0.99534 | -0.09429 | 15.4668
46 | 1.017 | 0.47568 | -1.0168 | -0.47568 | 0.00014917 | 2.3492e-07 | 0.032577 | 0.032578 | 0.032578 | 0.99488 | -0.090853 | 0.99472 | -0.091946 | 15.5133
47 | -1.2921 | -0.60092 | 1.2934 | 0.60123 | 0.0013081 | 0.00031034 | 0.041328 | 0.041322 | 0.041328 | 0.99534 | -0.09429 | 0.99641 | -0.086596 | 19.6801
48 | 0.67613 | 0.31068 | -0.6761 | -0.31177 | 2.8928e-05 | -0.0010886 | 0.021594 | 0.021607 | 0.021607 | 0.99472 | -0.091946 | 0.99468 | -0.091615 | 9.8215
49 | -4.71 | -2.169 | 4.7147 | 2.1741 | 0.0047644 | 0.0051598 | 0.14992 | 0.14991 | 0.14992 | 0.99849 | -0.037085 | 0.99976 | -0.0044511 | 42.8332
50 | -0.25941 | -0.12164 | 0.25942 | 0.1192 | 9.3707e-06 | -0.0024377 | 0.0082865 | 0.0082568 | 0.0082865 | 0.99814 | -0.036033 | 0.99817 | -0.036318 | 3.7666
51 | -0.25785 | -0.12488 | 0.25785 | 0.12486 | 2.2872e-06 | -2.0716e-05 | 0.0082944 | 0.0082941 | 0.0082944 | 0.99711 | -0.07442 | 0.99712 | -0.074362 | 3.9497
52 | 0.40665 | 0.19243 | -0.40661 | -0.19641 | 3.8286e-05 | -0.0039863 | 0.013024 | 0.013074 | 0.013074 | 0.99712 | -0.074362 | 0.99704 | -0.073565 | 5.9429
53 | -8.1927 | -3.7647 | 8.1961 | 3.7469 | 0.0034383 | -0.017821 | 0.26103 | 0.26078 | 0.26103 | 0.99712 | -0.074362 | 0.99761 | -0.065229 | 31.001
54 | 7.5282 | 3.4474 | -7.5241 | -3.4728 | 0.0040378 | -0.025401 | 0.23971 | 0.24006 | 0.24006 | 0.99712 | -0.074362 | 0.99649 | -0.085991 | 28.5112
55 | 0.40661 | 0.19641 | -0.40661 | -0.19693 | 4.976e-06 | -0.00051579 | 0.013074 | 0.013081 | 0.013081 | 0.99704 | -0.073565 | 0.99702 | -0.073459 | 5.9459
56 | 0.44198 | 0.2137 | -0.44197 | -0.21406 | 4.0279e-06 | -0.00035395 | 0.014206 | 0.01421 | 0.01421 | 0.99761 | -0.065229 | 0.99761 | -0.06515 | 6.4593
57 | -8.6381 | -3.9606 | 8.6407 | 3.9486 | 0.0026237 | -0.012024 | 0.27498 | 0.2748 | 0.27498 | 0.99761 | -0.065229 | 0.99797 | -0.058607 | 32.6577
58 | 1.4946 | 0.69866 | -1.4945 | -0.69862 | 0.00012102 | 4.0555e-05 | 0.047794 | 0.047794 | 0.047794 | 0.99649 | -0.085991 | 0.99641 | -0.086596 | 22.7592
59 | 6.0296 | 2.7742 | -6.027 | -2.8 | 0.0025162 | -0.025844 | 0.19227 | 0.19261 | 0.19261 | 0.99649 | -0.085991 | 0.99601 | -0.09497 | 22.8758
60 | 9.1678 | 4.1867 | -9.1647 | -4.1824 | 0.0031298 | 0.0042643 | 0.2913 | 0.2913 | 0.2913 | 0.99877 | -0.036446 | 0.9983 | -0.052495 | 35.525
61 | 0.6947 | 0.32228 | -0.69459 | -0.32236 | 0.00011173 | -8.2406e-05 | 0.022134 | 0.022136 | 0.022136 | 0.99877 | -0.036446 | 0.9986 | -0.037677 | 10.5411
62 | -10.7478 | -4.9373 | 10.7547 | 4.9469 | 0.006911 | 0.009577 | 0.34186 | 0.34185 | 0.34186 | 0.99877 | -0.036446 | 0.99965 | -0.0064012 | 41.6898
63 | 0.5405 | 0.2614 | -0.54045 | -0.26147 | 4.0442e-05 | -6.4419e-05 | 0.017353 | 0.017354 | 0.017354 | 0.99877 | -0.036446 | 0.99869 | -0.036942 | 8.2639
64 | 0.34484 | 0.16697 | -0.34483 | -0.16701 | 7.4758e-06 | -3.606e-05 | 0.011074 | 0.011074 | 0.011074 | 0.99877 | -0.036446 | 0.99874 | -0.036589 | 5.2736
65 | 0.12286 | 0.056488 | -0.12286 | -0.058981 | 2.1557e-06 | -0.0024927 | 0.0039103 | 0.003941 | 0.003941 | 0.9983 | -0.052495 | 0.99828 | -0.052352 | 1.7914
66 | 0.1447 | 0.068631 | -0.1447 | -0.070081 | 1.7515e-06 | -0.0014494 | 0.0046311 | 0.0046492 | 0.0046492 | 0.9983 | -0.052495 | 0.99829 | -0.052392 | 2.1133
67 | 8.8971 | 4.0573 | -8.8946 | -4.0679 | 0.0024862 | -0.010644 | 0.28276 | 0.28292 | 0.28292 | 0.9983 | -0.052495 | 0.99797 | -0.058607 | 33.6008
68 | 0.69459 | 0.32236 | -0.69438 | -0.32969 | 0.00020414 | -0.0073369 | 0.022136 | 0.022227 | 0.022227 | 0.9986 | -0.037677 | 0.99832 | -0.035292 | 10.1033
69 | -10.8971 | -5.0158 | 10.8978 | 5.014 | 0.00071256 | -0.0018235 | 0.34642 | 0.34639 | 0.34642 | 0.99965 | -0.0064012 | 0.99973 | -0.0049857 | 41.1423
70 | 0.54045 | 0.26147 | -0.54045 | -0.26175 | 4.804e-06 | -0.00028305 | 0.017354 | 0.017358 | 0.017358 | 0.99869 | -0.036942 | 0.99868 | -0.036864 | 7.8899
71 | 4.8356 | 2.2155 | -4.8347 | -2.2306 | 0.00089806 | -0.015056 | 0.15355 | 0.15374 | 0.15374 | 1 | 0 | 0.99978 | -0.0040257 | 18.2586
72 | 14.3794 | 6.6949 | -14.377 | -6.6975 | 0.0024116 | -0.0025869 | 0.45788 | 0.45794 | 0.45794 | 1 | 0 | 0.9998 | -0.0035719 | 54.3875
73 | 4.8347 | 2.2306 | -4.8346 | -2.2322 | 9.5363e-05 | -0.001596 | 0.15374 | 0.15376 | 0.15376 | 0.99978 | -0.0040257 | 0.99976 | -0.0044511 | 18.261
74 | 13.8708 | 6.4523 | -13.8699 | -6.4535 | 0.00091941 | -0.0011224 | 0.44171 | 0.44173 | 0.44173 | 0.9998 | -0.0035719 | 0.99973 | -0.0049857 | 52.4619
75 | 0.13201 | 0.062849 | -0.13201 | -0.063935 | 1.0938e-06 | -0.0010854 | 0.0042292 | 0.0042428 | 0.0042428 | 0.99797 | -0.058607 | 0.99796 | -0.058536 | 1.9286
76 | 0.12189 | 0.056492 | -0.12189 | -0.057965 | 1.2553e-06 | -0.0014733 | 0.0038861 | 0.0039042 | 0.0039042 | 0.99797 | -0.058607 | 0.99796 | -0.058524 | 1.7747
77 | 0.25777 | 0.12459 | -0.25777 | -0.12484 | 9.7761e-07 | -0.00025151 | 0.008298 | 0.0083012 | 0.0083012 | 0.99601 | -0.09497 | 0.996 | -0.094937 | 3.7733
78 | 5.7693 | 2.6754 | -5.7675 | -2.6953 | 0.0017682 | -0.019895 | 0.18432 | 0.18458 | 0.18458 | 0.99601 | -0.09497 | 0.99565 | -0.1015 | 21.9216
79 | 0.077821 | 0.037534 | -0.077821 | -0.03769 | 5.5402e-08 | -0.00015639 | 0.002505 | 0.002507 | 0.002507 | 0.99565 | -0.1015 | 0.99565 | -0.1015 | 1.1396
80 | 5.415 | 2.5281 | -5.4117 | -2.5334 | 0.003285 | -0.0053076 | 0.17327 | 0.17336 | 0.17336 | 0.99565 | -0.1015 | 0.99498 | -0.1089 | 47.8906
81 | 0.27465 | 0.12964 | -0.27464 | -0.13261 | 1.3043e-05 | -0.0029657 | 0.0088058 | 0.0088429 | 0.0088429 | 0.99565 | -0.1015 | 0.9956 | -0.1011 | 4.0195
82 | -1.7625 | -0.81329 | 1.7634 | 0.80857 | 0.00089349 | -0.0047212 | 0.056344 | 0.056283 | 0.056344 | 0.99451 | -0.10498 | 0.99498 | -0.1089 | 25.6108
83 | 2.6658 | 1.2569 | -2.6608 | -1.2675 | 0.0049872 | -0.010555 | 0.085508 | 0.085658 | 0.085658 | 0.99498 | -0.1089 | 0.99325 | -0.093362 | 38.9355
84 | 0.13019 | 0.059151 | -0.13019 | -0.061902 | 2.6966e-06 | -0.002751 | 0.0041487 | 0.0041824 | 0.0041824 | 0.99498 | -0.1089 | 0.99497 | -0.10873 | 1.9011
85 | 0.85666 | 0.41445 | -0.85664 | -0.41489 | 1.9122e-05 | -0.00043527 | 0.027658 | 0.027664 | 0.027664 | 0.99325 | -0.093362 | 0.99323 | -0.093168 | 12.5745
86 | 0.1419 | 0.061382 | -0.1419 | -0.068324 | 8.0926e-06 | -0.0069414 | 0.0044936 | 0.0045774 | 0.0045774 | 0.99325 | -0.093362 | 0.9932 | -0.092929 | 2.0806
87 | 1.6622 | 0.79167 | -1.6607 | -0.80058 | 0.0015243 | -0.0089126 | 0.05351 | 0.053627 | 0.053627 | 0.99325 | -0.093362 | 0.9924 | -0.085558 | 24.3761
88 | 0.1419 | 0.068324 | -0.1419 | -0.068723 | 4.7496e-07 | -0.00039933 | 0.0045774 | 0.0045825 | 0.0045825 | 0.9932 | -0.092929 | 0.99319 | -0.0929 | 2.0829
89 | 1.6607 | 0.80058 | -1.6603 | -0.80272 | 0.00036774 | -0.0021416 | 0.053627 | 0.053656 | 0.053656 | 0.9924 | -0.085558 | 0.9922 | -0.083643 | 24.389
90 | 0.27464 | 0.13261 | -0.27464 | -0.13301 | 1.797e-06 | -0.00040663 | 0.0088429 | 0.008848 | 0.008848 | 0.9956 | -0.1011 | 0.9956 | -0.10104 | 4.0218
91 | 0.13019 | 0.061902 | -0.13018 | -0.063051 | 1.1399e-06 | -0.0011494 | 0.0041824 | 0.0041968 | 0.0041968 | 0.99497 | -0.10873 | 0.99496 | -0.10866 | 1.9076
92 | 0.12189 | 0.057965 | -0.12189 | -0.059034 | 9.1776e-07 | -0.0010685 | 0.0039042 | 0.0039176 | 0.0039176 | 0.99796 | -0.058524 | 0.99795 | -0.058459 | 1.7807
93 | 1.3556 | 0.65515 | -1.3555 | -0.65606 | 0.00010215 | -0.00090662 | 0.043806 | 0.043818 | 0.043818 | 0.9922 | -0.083643 | 0.99213 | -0.082988 | 19.9172
94 | 1.2004 | 0.54371 | -1.2002 | -0.54523 | 0.00013002 | -0.0015224 | 0.038312 | 0.038331 | 0.038331 | 0.9929 | -0.11443 | 0.9928 | -0.11362 | 17.4231
95 | 0.87783 | 0.38909 | -0.87769 | -0.38912 | 0.00013951 | -3.0789e-05 | 0.027919 | 0.027921 | 0.027921 | 0.9928 | -0.11362 | 0.99264 | -0.11502 | 13.2957
96 | 1.3555 | 0.65606 | -1.3555 | -0.65649 | 4.8589e-05 | -0.00043103 | 0.043818 | 0.043824 | 0.043824 | 0.99213 | -0.082988 | 0.9921 | -0.082676 | 19.9198
97 | 0.6761 | 0.31177 | -0.67595 | -0.31717 | 0.00014399 | -0.005397 | 0.021607 | 0.021674 | 0.021674 | 0.99468 | -0.091615 | 0.99448 | -0.089924 | 9.8518
98 | 0.53929 | 0.25109 | -0.53913 | -0.26056 | 0.00016172 | -0.0094776 | 0.017268 | 0.017386 | 0.017386 | 0.99448 | -0.089924 | 0.99421 | -0.08743 | 7.9029
99 | 0.13666 | 0.06608 | -0.13666 | -0.066188 | 3.2212e-06 | -0.00010788 | 0.0044064 | 0.0044078 | 0.0044078 | 0.99448 | -0.089924 | 0.99446 | -0.09008 | 2.099
100 | 0.53913 | 0.26056 | -0.53911 | -0.26059 | 1.947e-05 | -3.046e-05 | 0.017386 | 0.017387 | 0.017387 | 0.99421 | -0.08743 | 0.99417 | -0.08767 | 8.2795
101 | -0.60577 | -0.27573 | 0.6058 | 0.27466 | 2.2894e-05 | -0.0010681 | 0.019368 | 0.019355 | 0.019368 | 0.99201 | -0.11014 | 0.99204 | -0.11042 | 8.8038
102 | 0.37423 | 0.16358 | -0.37422 | -0.16524 | 1.3346e-05 | -0.0016562 | 0.011885 | 0.011904 | 0.011904 | 0.99201 | -0.11014 | 0.99197 | -0.10989 | 5.4111
103 | 0.0998 | 0.044725 | -0.099798 | -0.047764 | 1.7694e-06 | -0.0030393 | 0.0031824 | 0.0032196 | 0.0032196 | 0.99204 | -0.11042 | 0.99202 | -0.11028 | 1.4634
104 | -0.7056 | -0.31938 | 0.70571 | 0.31533 | 0.00011752 | -0.0040469 | 0.022538 | 0.022489 | 0.022538 | 0.99204 | -0.11042 | 0.9922 | -0.11163 | 10.2444
105 | 0.24613 | 0.11061 | -0.2461 | -0.11768 | 2.5102e-05 | -0.0070784 | 0.0078526 | 0.0079394 | 0.0079394 | 0.99197 | -0.10989 | 0.99188 | -0.10909 | 3.6088
106 | 0.12809 | 0.054633 | -0.12808 | -0.061765 | 6.7961e-06 | -0.0071327 | 0.0040524 | 0.0041383 | 0.0041383 | 0.99197 | -0.10989 | 0.99192 | -0.10949 | 1.881
107 | -0.40175 | -0.19458 | 0.40189 | 0.19413 | 0.00013362 | -0.0004427 | 0.012966 | 0.01296 | 0.012966 | 0.99382 | -0.089873 | 0.99417 | -0.08767 | 6.1745
108 | 0.87769 | 0.38912 | -0.87739 | -0.39597 | 0.00030809 | -0.0068501 | 0.027921 | 0.028003 | 0.028003 | 0.99264 | -0.11502 | 0.99231 | -0.11249 | 12.7288
109 | 0.87739 | 0.39597 | -0.87735 | -0.39677 | 3.5951e-05 | -0.00079639 | 0.028003 | 0.028013 | 0.028013 | 0.99231 | -0.11249 | 0.99227 | -0.11219 | 12.7332
110 | 0.80674 | 0.36257 | -0.80673 | -0.36288 | 1.1732e-05 | -0.00030851 | 0.025731 | 0.025735 | 0.025735 | 0.99227 | -0.11219 | 0.99225 | -0.11208 | 11.6978
111 | 0.80673 | 0.36288 | -0.80671 | -0.36329 | 1.5598e-05 | -0.00040999 | 0.025735 | 0.02574 | 0.02574 | 0.99225 | -0.11208 | 0.99224 | -0.11194 | 11.7
112 | 0.099798 | 0.047764 | -0.099798 | -0.048334 | 3.3676e-07 | -0.00057045 | 0.0032196 | 0.0032268 | 0.0032268 | 0.99202 | -0.11028 | 0.99202 | -0.11025 | 1.4667
113 | -0.70571 | -0.31533 | 0.70573 | 0.31493 | 1.1651e-05 | -0.00040223 | 0.022489 | 0.022484 | 0.022489 | 0.9922 | -0.11163 | 0.99221 | -0.11175 | 10.2223
114 | 0.2461 | 0.11768 | -0.2461 | -0.11919 | 5.4136e-06 | -0.0015059 | 0.0079394 | 0.0079584 | 0.0079584 | 0.99188 | -0.10909 | 0.99186 | -0.1089 | 3.6174
115 | 0.12808 | 0.061765 | -0.12808 | -0.062032 | 2.5995e-07 | -0.00026682 | 0.0041383 | 0.0041416 | 0.0041416 | 0.99192 | -0.10949 | 0.99192 | -0.10948 | 1.8826
116 | -0.80669 | -0.36383 | 0.80671 | 0.36329 | 2.0683e-05 | -0.0005434 | 0.025747 | 0.02574 | 0.025747 | 0.99221 | -0.11175 | 0.99224 | -0.11194 | 11.703
117 | 0.12286 | 0.058981 | -0.12286 | -0.059504 | 4.5716e-07 | -0.00052362 | 0.003941 | 0.0039476 | 0.0039476 | 0.99828 | -0.052352 | 0.99828 | -0.05232 | 1.7943
118 | 0.52129 | 0.24586 | -0.52121 | -0.24599 | 7.3849e-05 | -0.00013124 | 0.016666 | 0.016668 | 0.016668 | 0.99832 | -0.035292 | 0.99817 | -0.036318 | 7.9372

## res_trafo
| p_hv_mw | q_hv_mvar | p_lv_mw | q_lv_mvar | pl_mw | ql_mvar | i_hv_ka | i_lv_ka | vm_hv_pu | va_hv_degree | vm_lv_pu | va_lv_degree | loading_percent
0 | 2.6518e-14 | 1.7507e-14 | 0.013999 | 0.0105 | 0.013999 | 0.0105 | 1.6678e-16 | 0.00050517 | 0.99997 | 149.9981 | 1 | 0 | 0.069998

## res_ext_grid
| p_mw | q_mvar
0 | 19.229 | 8.9209

## res_load
| p_mw | q_mvar
0 | 0.087587 | 0.04242
1 | 0.16 | 0.077492
2 | 0.37848 | 0.18331
3 | 0.37865 | 0.18339
4 | 0.41048 | 0.1988
5 | 0.07796 | 0.037758
6 | 0.37792 | 0.18303
7 | 0.18184 | 0.088067
8 | 0.13868 | 0.067167
9 | 0.11258 | 0.054525
10 | 0.11259 | 0.054528
11 | 0.41345 | 0.20024
12 | 0.30035 | 0.14546
13 | 0.22481 | 0.10888
14 | 0.24475 | 0.11854
15 | 0.36092 | 0.1748
16 | 0.33246 | 0.16102
17 | 0.26082 | 0.12632
18 | 0.26157 | 0.12669
19 | 0.12378 | 0.059948
20 | 0.8085 | 0.39158
21 | 0.095496 | 0.046251
22 | 0.27461 | 0.133
23 | 0.34069 | 0.165
24 | 0.16391 | 0.079385
25 | 0.35937 | 0.17405
26 | 0.25785 | 0.12488
27 | 0.14236 | 0.068949
28 | 0.34483 | 0.16701
29 | 0.40661 | 0.19693
30 | 0.50617 | 0.24515
31 | 0.44197 | 0.21406
32 | 0.11987 | 0.058056
33 | 0.25777 | 0.12484
34 | 0.85664 | 0.41489
35 | 0.077821 | 0.03769
36 | 0.1419 | 0.068723
37 | 0.13018 | 0.063051
38 | 0.20108 | 0.097388
39 | 0.54045 | 0.26175
40 | 2.9721 | 1.4394
41 | 0.13201 | 0.063935
42 | 0.30469 | 0.14757
43 | 0.32239 | 0.15614
44 | 0.27464 | 0.13301
45 | 0.13666 | 0.066188
46 | 0.23155 | 0.11214
47 | 0.40175 | 0.19458
48 | 0.13722 | 0.066459
49 | 0.070611 | 0.034198
50 | 0.099798 | 0.048334
51 | 0.10096 | 0.048899
52 | 0.2461 | 0.11919
53 | 0.12808 | 0.062032
54 | 1.3555 | 0.65649
55 | 0.12189 | 0.059034
56 | 0.1447 | 0.070081
57 | 0.12286 | 0.059504
58 | 0.1731 | 0.083834
59 | 0.26179 | 0.12679

## dtypes
| element | column | dtype
0 | bus | name | object
1 | bus | vn_kv | float64
2 | bus | type | object
3 | bus | zone | object
4 | bus | in_service | bool
5 | load | name | object
6 | load | bus | uint32
7 | load | p_mw | float64
8 | load | q_mvar | float64
9 | load | const_z_percent | float64
10 | load | const_i_percent | float64
11 | load | sn_mva | float64
12 | load | scaling | float64
13 | load | in_service | bool
14 | load | type | object
15 | ext_grid | name | object
16 | ext_grid | bus | uint32
17 | ext_grid | vm_pu | float64
18 | ext_grid | va_degree | float64
19 | ext_grid | slack_weight | float64
20 | ext_grid | in_service | bool
21 | line | name | object
22 | line | std_type | object
23 | line | from_bus | uint32
24 | line | to_bus | uint32
25 | line | length_km | float64
26 | line | r_ohm_per_km | float64
27 | line | x_ohm_per_km | float64
28 | line | c_nf_per_km | float64
29 | line | g_us_per_km | float64
30 | line | max_i_ka | float64
31 | line | df | float64
32 | line | parallel | uint32
33 | line | type | object
34 | line | in_service | bool
35 | trafo | name | object
36 | trafo | std_type | object
37 | trafo | hv_bus | uint32
38 | trafo | lv_bus | uint32
39 | trafo | sn_mva | float64
40 | trafo | vn_hv_kv | float64
41 | trafo | vn_lv_kv | float64
42 | trafo | vk_percent | float64
43 | trafo | vkr_percent | float64
44 | trafo | pfe_kw | float64
45 | trafo | i0_percent | float64
46 | trafo | shift_degree | float64
47 | trafo | tap_side | object
48 | trafo | tap_neutral | int32
49 | trafo | tap_min | int32
50 | trafo | tap_max | int32
51 | trafo | tap_step_percent | float64
52 | trafo | tap_step_degree | float64
53 | trafo | tap_pos | int32
54 | trafo | tap_phase_shifter | bool
55 | trafo | parallel | uint32
56 | trafo | df | float64
57 | trafo | in_service | bool
58 | bus_geodata | x | float64
59 | bus_geodata | y | float64
60 | bus_geodata | coords | object
61 | res_bus | vm_pu | float64
62 | res_bus | va_degree | float64
63 | res_bus | p_mw | float64
64 | res_bus | q_mvar | float64
65 | res_line | p_from_mw | float64
66 | res_line | q_from_mvar | float64
67 | res_line | p_to_mw | float64
68 | res_line | q_to_mvar | float64
69 | res_line | pl_mw | float64
70 | res_line | ql_mvar | float64
71 | res_line | i_from_ka | float64
72 | res_line | i_to_ka | float64
73 | res_line | i_ka | float64
74 | res_line | vm_from_pu | float64
75 | res_line | va_from_degree | float64
76 | res_line | vm_to_pu | float64
77 | res_line | va_to_degree | float64
78 | res_line | loading_percent | float64
79 | res_trafo | p_hv_mw | float64
80 | res_trafo | q_hv_mvar | float64
81 | res_trafo | p_lv_mw | float64
82 | res_trafo | q_lv_mvar | float64
83 | res_trafo | pl_mw | float64
84 | res_trafo | ql_mvar | float64
85 | res_trafo | i_hv_ka | float64
86 | res_trafo | i_lv_ka | float64
87 | res_trafo | vm_hv_pu | float64
88 | res_trafo | va_hv_degree | float64
89 | res_trafo | vm_lv_pu | float64
90 | res_trafo | va_lv_degree | float64
91 | res_trafo | loading_percent | float64
92 | res_ext_grid | p_mw | float64
93 | res_ext_grid | q_mvar | float64
94 | res_load | p_mw | float64
95 | res_load | q_mvar | float64

## parameters
| version | format_version | converged | OPF_converged | name | f_hz | sn_mva
0 | 2.14.6 | 2.14.0 | TRUE | FALSE |  | 50 | 1