## bus
| name | vn_kv | type | zone | in_service
0 | bus_MV_506_0_node_0 | 20 | n |  | TRUE
1 | bus_MV_506_0_node_1 | 20 | n |  | TRUE
2 | bus_MV_506_0_node_2 | 20 | n |  | TRUE
3 | bus_MV_506_0_node_3 | 20 | n |  | TRUE
4 | bus_MV_506_0_node_79 | 20 | n |  | TRUE
5 | bus_MV_506_0_node_78 | 20 | n |  | TRUE
6 | bus_MV_506_0_node_52 | 20 | n |  | TRUE
7 | bus_MV_506_0_node_4 | 20 | n |  | TRUE
8 | bus_MV_506_0_node_123 | 20 | n |  | TRUE
9 | bus_MV_506_0_node_5 | 20 | n |  | TRUE
10 | bus_MV_506_0_node_6 | 20 | n |  | TRUE
11 | bus_MV_506_0_node_7 | 20 | n |  | TRUE
12 | bus_MV_506_0_node_86 | 20 | n |  | TRUE
13 | bus_MV_506_0_node_72 | 20 | n |  | TRUE
14 | bus_MV_506_0_node_87 | 20 | n |  | TRUE
15 | bus_MV_506_0_node_49 | 20 | n |  | TRUE
16 | bus_MV_506_0_node_22 | 20 | n |  | TRUE
17 | bus_MV_506_0_node_8 | 20 | n |  | TRUE
18 | bus_MV_506_0_node_9 | 20 | n |  | TRUE
19 | bus_MV_506_0_node_15 | 20 | n |  | TRUE
20 | bus_MV_506_0_node_17 | 20 | n |  | TRUE
21 | bus_MV_506_0_node_10 | 20 | n |  | TRUE
22 | bus_MV_506_0_node_11 | 20 | n |  | TRUE
23 | bus_MV_506_0_node_117 | 20 | n |  | TRUE
24 | bus_MV_506_0_node_84 | 20 | n |  | TRUE
25 | bus_MV_506_0_node_83 | 20 | n |  | TRUE
26 | bus_MV_506_0_node_14 | 20 | n |  | TRUE
27 | bus_MV_506_0_node_47 | 20 | n |  | TRUE
28 | bus_MV_506_0_node_12 | 20 | n |  | TRUE
29 | bus_MV_506_0_node_109 | 20 | n |  | TRUE
30 | bus_MV_506_0_node_110 | 20 | n |  | TRUE
31 | bus_MV_506_0_node_53 | 20 | n |  | TRUE
32 | bus_MV_506_0_node_113 | 20 | n |  | TRUE
33 | bus_MV_506_0_node_46 | 20 | n |  | TRUE
34 | bus_MV_506_0_node_89 | 20 | n |  | TRUE
35 | bus_MV_506_0_node_45 | 20 | n |  | TRUE
36 | bus_MV_506_0_node_48 | 20 | n |  | TRUE
37 | bus_MV_506_0_node_111 | 20 | n |  | TRUE
38 | bus_MV_506_0_node_112 | 20 | n |  | TRUE
39 | bus_MV_506_0_node_108 | 20 | n |  | TRUE
40 | bus_MV_506_0_node_107 | 20 | n |  | TRUE
41 | bus_MV_506_0_node_54 | 20 | n |  | TRUE
42 | bus_MV_506_0_node_18 | 20 | n |  | TRUE
43 | bus_MV_506_0_node_19 | 20 | n |  | TRUE
44 | bus_MV_506_0_node_20 | 20 | n |  | TRUE
45 | bus_MV_506_0_node_25 | 20 | n |  | TRUE
46 | bus_MV_506_0_node_21 | 20 | n |  | TRUE
47 | bus_MV_506_0_node_71 | 20 | n |  | TRUE
48 | bus_MV_506_0_node_85 | 20 | n |  | TRUE
49 | bus_MV_506_0_node_23 | 20 | n |  | TRUE
50 | bus_MV_506_0_node_24 | 20 | n |  | TRUE
51 | bus_MV_506_0_node_77 | 20 | n |  | TRUE
52 | bus_MV_506_0_node_88 | 20 | n |  | TRUE
53 | bus_MV_506_0_node_73 | 20 | n |  | TRUE
54 | bus_MV_506_0_node_93 | 20 | n |  | TRUE
55 | bus_MV_506_0_node_27 | 20 | n |  | TRUE
56 | bus_MV_506_0_node_28 | 20 | n |  | TRUE
57 | bus_MV_506_0_node_29 | 20 | n |  | TRUE
58 | bus_MV_506_0_node_92 | 20 | n |  | TRUE
59 | bus_MV_506_0_node_30 | 20 | n |  | TRUE
60 | bus_MV_506_0_node_91 | 20 | n |  | TRUE
61 | bus_MV_506_0_node_118 | 20 | n |  | TRUE
62 | bus_MV_506_0_node_121 | 20 | n |  | TRUE
63 | bus_MV_506_0_node_120 | 20 | n |  | TRUE
64 | bus_MV_506_0_node_31 | 20 | n |  | TRUE
65 | bus_MV_506_0_node_32 | 20 | n |  | TRUE
66 | bus_MV_506_0_node_33 | 20 | n |  | TRUE
67 | bus_MV_506_0_node_51 | 20 | n |  | TRUE
68 | bus_MV_506_0_node_81 | 20 | n |  | TRUE
69 | bus_MV_506_0_node_80 | 20 | n |  | TRUE
70 | bus_MV_506_0_node_34 | 20 | n |  | TRUE
71 | bus_MV_506_0_node_35 | 20 | n |  | TRUE
72 | bus_MV_506_0_node_36 | 20 | n |  | TRUE
73 | bus_MV_506_0_node_37 | 20 | n |  | TRUE
74 | bus_MV_506_0_node_75 | 20 | n |  | TRUE
75 | bus_MV_506_0_node_40 | 20 | n |  | TRUE
76 | bus_MV_506_0_node_74 | 20 | n |  | TRUE
77 | bus_MV_506_0_node_38 | 20 | n |  | TRUE
78 | bus_MV_506_0_node_106 | 20 | n |  | TRUE
79 | bus_MV_506_0_node_39 | 20 | n |  | TRUE
80 | bus_MV_506_0_node_124 | 20 | n |  | TRUE
81 | bus_MV_506_0_node_67 | 20 | n |  | TRUE
82 | bus_MV_506_0_node_82 | 20 | n |  | TRUE
83 | bus_MV_506_0_node_41 | 20 | n |  | TRUE
84 | bus_MV_506_0_node_42 | 20 | n |  | TRUE
85 | bus_MV_506_0_node_65 | 20 | n |  | TRUE
86 | bus_MV_506_0_node_43 | 20 | n |  | TRUE
87 | bus_MV_506_0_node_105 | 20 | n |  | TRUE
88 | bus_MV_506_0_node_103 | 20 | n |  | TRUE
89 | bus_MV_506_0_node_76 | 20 | n |  | TRUE
90 | bus_MV_506_0_node_95 | 20 | n |  | TRUE
91 | bus_MV_506_0_node_66 | 20 | n |  | TRUE
92 | bus_MV_506_0_node_99 | 20 | n |  | TRUE
93 | bus_MV_506_0_node_115 | 20 | n |  | TRUE
94 | bus_MV_506_0_node_63 | 20 | n |  | TRUE
95 | bus_MV_506_0_node_98 | 20 | n |  | TRUE
96 | bus_MV_506_0_node_62 | 20 | n |  | TRUE
97 | bus_MV_506_0_node_101 | 20 | n |  | TRUE
98 | bus_MV_506_0_node_44 | 20 | n |  | TRUE
99 | bus_MV_506_0_node_90 | 20 | n |  | TRUE
100 | bus_MV_506_0_node_56 | 20 | n |  | TRUE
101 | bus_MV_506_0_node_57 | 20 | n |  | TRUE
102 | bus_MV_506_0_node_58 | 20 | n |  | TRUE
103 | bus_MV_506_0_node_100 | 20 | n |  | TRUE
104 | bus_MV_506_0_node_114 | 20 | n |  | TRUE
105 | bus_MV_506_0_node_64 | 20 | n |  | TRUE
106 | bus_MV_506_0_node_116 | 20 | n |  | TRUE
107 | bus_MV_506_0_node_59 | 20 | n |  | TRUE
108 | bus_MV_506_0_node_60 | 20 | n |  | TRUE
109 | bus_MV_506_0_node_96 | 20 | n |  | TRUE
110 | bus_MV_506_0_node_61 | 20 | n |  | TRUE
111 | bus_MV_506_0_node_94 | 20 | n |  | TRUE
112 | bus_MV_506_0_node_69 | 20 | n |  | TRUE
113 | bus_MV_506_0_node_70 | 20 | n |  | TRUE
114 | bus_MV_506_0_node_104 | 20 | n |  | TRUE
115 | bus_MV_506_0_node_122 | 20 | n |  | TRUE
116 | bus_MV_506_0_node_102 | 20 | n |  | TRUE
117 | bus_HV_506_0_node_30 | 110 | n |  | TRUE

## load
| name | bus | p_mw | q_mvar | const_z_percent | const_i_percent | sn_mva | scaling | in_service | type
0 | MV_506_0_load_0 | 0 | 0.22219 | 0.10761 | 0 | 0 |  | 1 | TRUE | wye
1 | MV_506_0_load_79 | 4 | 0.29482 | 0.14279 | 0 | 0 |  | 1 | TRUE | wye
2 | MV_506_0_load_78 | 5 | 0.081602 | 0.039522 | 0 | 0 |  | 1 | TRUE | wye
3 | MV_506_0_load_4 | 7 | 0.17527 | 0.084888 | 0 | 0 |  | 1 | TRUE | wye
4 | MV_506_0_load_123 | 8 | 0.3599 | 0.17431 | 0 | 0 |  | 1 | TRUE | wye
5 | MV_506_0_load_86 | 12 | 0.28035 | 0.13578 | 0 | 0 |  | 1 | TRUE | wye
6 | MV_506_0_load_72 | 13 | 0.079198 | 0.038357 | 0 | 0 |  | 1 | TRUE | wye
7 | MV_506_0_load_87 | 14 | 0.36499 | 0.17677 | 0 | 0 |  | 1 | TRUE | wye
8 | MV_506_0_load_49 | 15 | 0.4029 | 0.19514 | 0 | 0 |  | 1 | TRUE | wye
9 | MV_506_0_load_8 | 17 | 0.30249 | 0.1465 | 0 | 0 |  | 1 | TRUE | wye
10 | MV_506_0_load_15 | 19 | 0.23468 | 0.11366 | 0 | 0 |  | 1 | TRUE | wye
11 | MV_506_0_load_117 | 23 | 0.36159 | 0.17512 | 0 | 0 |  | 1 | TRUE | wye
12 | MV_506_0_load_83 | 25 | 0.070404 | 0.034098 | 0 | 0 |  | 1 | TRUE | wye
13 | MV_506_0_load_47 | 27 | 0.39323 | 0.19045 | 0 | 0 |  | 1 | TRUE | wye
14 | MV_506_0_load_109 | 29 | 0.25524 | 0.12362 | 0 | 0 |  | 1 | TRUE | wye
15 | MV_506_0_load_53 | 31 | 0.30623 | 0.14831 | 0 | 0 |  | 1 | TRUE | wye
16 | MV_506_0_load_113 | 32 | 0.36733 | 0.17791 | 0 | 0 |  | 1 | TRUE | wye
17 | MV_506_0_load_89 | 34 | 0.069832 | 0.033821 | 0 | 0 |  | 1 | TRUE | wye
18 | MV_506_0_load_48 | 36 | 0.1043 | 0.050517 | 0 | 0 |  | 1 | TRUE | wye
19 | MV_506_0_load_111 | 37 | 0.36848 | 0.17846 | 0 | 0 |  | 1 | TRUE | wye
20 | MV_506_0_load_112 | 38 | 0.069211 | 0.033521 | 0 | 0 |  | 1 | TRUE | wye
21 | MV_506_0_load_108 | 39 | 0.28221 | 0.13668 | 0 | 0 |  | 1 | TRUE | wye
22 | MV_506_0_load_107 | 40 | 0.70151 | 0.33976 | 0 | 0 |  | 1 | TRUE | wye
23 | MV_506_0_load_18 | 42 | 0.37203 | 0.18018 | 0 | 0 |  | 1 | TRUE | wye
24 | MV_506_0_load_71 | 47 | 0.17734 | 0.085889 | 0 | 0 |  | 1 | TRUE | wye
25 | MV_506_0_load_85 | 48 | 0.080488 | 0.038982 | 0 | 0 |  | 1 | TRUE | wye
26 | MV_506_0_load_77 | 51 | 0.15434 | 0.074748 | 0 | 0 |  | 1 | TRUE | wye
27 | MV_506_0_load_88 | 52 | 0.08041 | 0.038944 | 0 | 0 |  | 1 | TRUE | wye
28 | MV_506_0_load_73 | 53 | 0.15932 | 0.077161 | 0 | 0 |  | 1 | TRUE | wye
29 | MV_506_0_load_93 | 54 | 0.105 | 0.050852 | 0 | 0 |  | 1 | TRUE | wye
30 | MV_506_0_load_27 | 55 | 0.12876 | 0.062364 | 0 | 0 |  | 1 | TRUE | wye
31 | MV_506_0_load_91 | 60 | 0.073656 | 0.035673 | 0 | 0 |  | 1 | TRUE | wye
32 | MV_506_0_load_118 | 61 | 0.26338 | 0.12756 | 0 | 0 |  | 1 | TRUE | wye
33 | MV_506_0_load_121 | 62 | 0.087246 | 0.042255 | 0 | 0 |  | 1 | TRUE | wye
34 | MV_506_0_load_31 | 64 | 0.30074 | 0.14565 | 0 | 0 |  | 1 | TRUE | wye
35 | MV_506_0_load_81 | 68 | 0.093768 | 0.045414 | 0 | 0 |  | 1 | TRUE | wye
36 | MV_506_0_load_80 | 69 | 0.070999 | 0.034386 | 0 | 0 |  | 1 | TRUE | wye
37 | MV_506_0_load_34 | 70 | 0.24027 | 0.11637 | 0 | 0 |  | 1 | TRUE | wye
38 | MV_506_0_load_74 | 76 | 0.082038 | 0.039733 | 0 | 0 |  | 1 | TRUE | wye
39 | MV_506_0_load_106 | 78 | 0.082483 | 0.039948 | 0 | 0 |  | 1 | TRUE | wye
40 | MV_506_0_load_124 | 80 | 0.26337 | 0.12755 | 0 | 0 |  | 1 | TRUE | wye
41 | MV_506_0_load_67 | 81 | 0.36641 | 0.17746 | 0 | 0 |  | 1 | TRUE | wye
42 | MV_506_0_load_82 | 82 | 0.28566 | 0.13835 | 0 | 0 |  | 1 | TRUE | wye
43 | MV_506_0_load_65 | 85 | 0.17868 | 0.08654 | 0 | 0 |  | 1 | TRUE | wye
44 | MV_506_0_load_105 | 87 | 0.090046 | 0.043611 | 0 | 0 |  | 1 | TRUE | wye
45 | MV_506_0_load_103 | 88 | 0.11275 | 0.054606 | 0 | 0 |  | 1 | TRUE | wye
46 | MV_506_0_load_76 | 89 | 0.082183 | 0.039803 | 0 | 0 |  | 1 | TRUE | wye
47 | MV_506_0_load_66 | 91 | 0.22301 | 0.10801 | 0 | 0 |  | 1 | TRUE | wye
48 | MV_506_0_load_115 | 93 | 0.34674 | 0.16793 | 0 | 0 |  | 1 | TRUE | wye
49 | MV_506_0_load_98 | 95 | 0.11123 | 0.053872 | 0 | 0 |  | 1 | TRUE | wye
50 | MV_506_0_load_101 | 97 | 0.10508 | 0.050892 | 0 | 0 |  | 1 | TRUE | wye
51 | MV_506_0_load_44 | 98 | 0.3352 | 0.16234 | 0 | 0 |  | 1 | TRUE | wye
52 | MV_506_0_load_56 | 100 | 0.25129 | 0.12171 | 0 | 0 |  | 1 | TRUE | wye
53 | MV_506_0_load_100 | 103 | 0.07604 | 0.036828 | 0 | 0 |  | 1 | TRUE | wye
54 | MV_506_0_load_114 | 104 | 0.33817 | 0.16378 | 0 | 0 |  | 1 | TRUE | wye
55 | MV_506_0_load_116 | 106 | 0.33857 | 0.16398 | 0 | 0 |  | 1 | TRUE | wye
56 | MV_506_0_load_61 | 110 | 0.2316 | 0.11217 | 0 | 0 |  | 1 | TRUE | wye
57 | MV_506_0_load_94 | 111 | 0.109 | 0.052792 | 0 | 0 |  | 1 | TRUE | wye
58 | MV_506_0_load_104 | 114 | 0.13347 | 0.064644 | 0 | 0 |  | 1 | TRUE | wye
59 | MV_506_0_load_122 | 115 | 0.31754 | 0.15379 | 0 | 0 |  | 1 | TRUE | wye
60 | MV_506_0_load_102 | 116 | 0.068345 | 0.033101 | 0 | 0 |  | 1 | TRUE | wye

## ext_grid
| name | bus | vm_pu | va_degree | slack_weight | in_service
0 |  | 59 | 1 | 0 | 1 | TRUE

## line
| name | std_type | from_bus | to_bus | length_km | r_ohm_per_km | x_ohm_per_km | c_nf_per_km | g_us_per_km | max_i_ka | df | parallel | type | in_service
0 | MV_506_0_line_0 |  | 0 | 1 | 0.008964 | 0.445 | 0.132 | 190 | 0 | 0.22 | 1 | 1 | cs | TRUE
1 | MV_506_0_line_1 |  | 1 | 2 | 0.28406 | 0.445 | 0.132 | 190 | 0 | 0.22 | 1 | 1 | cs | TRUE
2 | MV_506_0_line_2 |  | 1 | 3 | 0.65598 | 0.445 | 0.132 | 190 | 0 | 0.22 | 1 | 1 | cs | TRUE
3 | MV_506_0_line_3 |  | 2 | 7 | 0.080712 | 0.445 | 0.132 | 190 | 0 | 0.22 | 1 | 1 | cs | TRUE
4 | MV_506_0_line_4 |  | 3 | 8 | 0.1065 | 0.5939 | 0.372 | 9.5 | 0 | 0.21 | 1 | 1 | ol | TRUE
5 | MV_506_0_line_5 |  | 4 | 5 | 0.50221 | 0.5939 | 0.372 | 9.5 | 0 | 0.21 | 1 | 1 | ol | TRUE
6 | MV_506_0_line_6 |  | 4 | 6 | 0.074925 | 0.445 | 0.132 | 190 | 0 | 0.22 | 1 | 1 | cs | TRUE
7 | MV_506_0_line_7 |  | 5 | 50 | 0.022832 | 0.445 | 0.132 | 190 | 0 | 0.22 | 1 | 1 | cs | TRUE
8 | MV_506_0_line_8 |  | 6 | 67 | 0.15578 | 0.061 | 0.056 | 608 | 0 | 0.842 | 1 | 1 | cs | TRUE
9 | MV_506_0_line_9 |  | 6 | 64 | 0.073499 | 0.1188 | 0.172 | 20.6 | 0 | 0.82 | 1 | 1 | ol | TRUE
10 | MV_506_0_line_10 |  | 7 | 9 | 0.033332 | 0.445 | 0.132 | 190 | 0 | 0.22 | 1 | 1 | cs | TRUE
11 | MV_506_0_line_11 |  | 9 | 10 | 0.45434 | 0.445 | 0.132 | 190 | 0 | 0.22 | 1 | 1 | cs | TRUE
12 | MV_506_0_line_12 |  | 10 | 11 | 0.065241 | 0.445 | 0.132 | 190 | 0 | 0.22 | 1 | 1 | cs | TRUE
13 | MV_506_0_line_13 |  | 10 | 12 | 0.059062 | 0.445 | 0.132 | 190 | 0 | 0.22 | 1 | 1 | cs | TRUE
14 | MV_506_0_line_14 |  | 11 | 13 | 0.047972 | 0.445 | 0.132 | 190 | 0 | 0.22 | 1 | 1 | cs | TRUE
15 | MV_506_0_line_15 |  | 12 | 14 | 0.033828 | 0.445 | 0.132 | 190 | 0 | 0.22 | 1 | 1 | cs | TRUE
16 | MV_506_0_line_16 |  | 14 | 44 | 0.054037 | 0.445 | 0.132 | 190 | 0 | 0.22 | 1 | 1 | cs | TRUE
17 | MV_506_0_line_17 |  | 15 | 16 | 0.27074 | 0.5939 | 0.372 | 9.5 | 0 | 0.21 | 1 | 1 | ol | TRUE
18 | MV_506_0_line_18 |  | 16 | 48 | 0.21102 | 0.445 | 0.132 | 190 | 0 | 0.22 | 1 | 1 | cs | TRUE
19 | MV_506_0_line_19 |  | 16 | 43 | 0.13052 | 0.445 | 0.132 | 190 | 0 | 0.22 | 1 | 1 | cs | TRUE
20 | MV_506_0_line_20 |  | 17 | 18 | 0.031948 | 0.445 | 0.132 | 190 | 0 | 0.22 | 1 | 1 | cs | TRUE
21 | MV_506_0_line_21 |  | 17 | 19 | 0.1651 | 0.5939 | 0.372 | 9.5 | 0 | 0.21 | 1 | 1 | ol | TRUE
22 | MV_506_0_line_22 |  | 17 | 20 | 0.38374 | 0.5939 | 0.372 | 9.5 | 0 | 0.21 | 1 | 1 | ol | TRUE
23 | MV_506_0_line_23 |  | 18 | 21 | 0.42828 | 0.445 | 0.132 | 190 | 0 | 0.22 | 1 | 1 | cs | TRUE
24 | MV_506_0_line_24 |  | 18 | 22 | 0.48213 | 0.445 | 0.132 | 190 | 0 | 0.22 | 1 | 1 | cs | TRUE
25 | MV_506_0_line_25 |  | 20 | 23 | 0.0145 | 0.5939 | 0.372 | 9.5 | 0 | 0.21 | 1 | 1 | ol | TRUE
26 | MV_506_0_line_26 |  | 21 | 24 | 0.23558 | 0.445 | 0.132 | 190 | 0 | 0.22 | 1 | 1 | cs | TRUE
27 | MV_506_0_line_27 |  | 21 | 25 | 0.0096749 | 0.445 | 0.132 | 190 | 0 | 0.22 | 1 | 1 | cs | TRUE
28 | MV_506_0_line_28 |  | 22 | 26 | 0.52218 | 0.445 | 0.132 | 190 | 0 | 0.22 | 1 | 1 | cs | TRUE
29 | MV_506_0_line_29 |  | 22 | 27 | 0.081701 | 0.5939 | 0.372 | 9.5 | 0 | 0.21 | 1 | 1 | ol | TRUE
30 | MV_506_0_line_30 |  | 24 | 32 | 0.052171 | 0.061 | 0.056 | 608 | 0 | 0.842 | 1 | 1 | cs | TRUE
31 | MV_506_0_line_31 |  | 24 | 33 | 0.17207 | 0.061 | 0.056 | 608 | 0 | 0.842 | 1 | 1 | cs | TRUE
32 | MV_506_0_line_32 |  | 26 | 31 | 0.072785 | 0.5939 | 0.372 | 9.5 | 0 | 0.21 | 1 | 1 | ol | TRUE
33 | MV_506_0_line_33 |  | 26 | 28 | 0.79563 | 0.445 | 0.132 | 190 | 0 | 0.22 | 1 | 1 | cs | TRUE
34 | MV_506_0_line_34 |  | 27 | 36 | 0.023754 | 0.445 | 0.132 | 190 | 0 | 0.22 | 1 | 1 | cs | TRUE
35 | MV_506_0_line_35 |  | 28 | 29 | 0.036036 | 0.445 | 0.132 | 190 | 0 | 0.22 | 1 | 1 | cs | TRUE
36 | MV_506_0_line_36 |  | 28 | 30 | 0.45928 | 0.445 | 0.132 | 190 | 0 | 0.22 | 1 | 1 | cs | TRUE
37 | MV_506_0_line_37 |  | 30 | 37 | 0.08923 | 0.445 | 0.132 | 190 | 0 | 0.22 | 1 | 1 | cs | TRUE
38 | MV_506_0_line_38 |  | 30 | 38 | 0.041697 | 0.5939 | 0.372 | 9.5 | 0 | 0.21 | 1 | 1 | ol | TRUE
39 | MV_506_0_line_39 |  | 31 | 41 | 0.032989 | 0.445 | 0.132 | 190 | 0 | 0.22 | 1 | 1 | cs | TRUE
40 | MV_506_0_line_40 |  | 32 | 58 | 0.029886 | 0.061 | 0.056 | 608 | 0 | 0.842 | 1 | 1 | cs | TRUE
41 | MV_506_0_line_41 |  | 33 | 34 | 0.02755 | 0.061 | 0.056 | 608 | 0 | 0.842 | 1 | 1 | cs | TRUE
42 | MV_506_0_line_42 |  | 33 | 35 | 0.009946 | 0.445 | 0.132 | 190 | 0 | 0.22 | 1 | 1 | cs | TRUE
43 | MV_506_0_line_43 |  | 34 | 99 | 0.029966 | 0.061 | 0.056 | 608 | 0 | 0.842 | 1 | 1 | cs | TRUE
44 | MV_506_0_line_44 |  | 35 | 98 | 0.024469 | 0.445 | 0.132 | 190 | 0 | 0.22 | 1 | 1 | cs | TRUE
45 | MV_506_0_line_45 |  | 39 | 40 | 0.11202 | 0.445 | 0.132 | 190 | 0 | 0.22 | 1 | 1 | cs | TRUE
46 | MV_506_0_line_46 |  | 40 | 41 | 0.079384 | 0.5939 | 0.372 | 9.5 | 0 | 0.21 | 1 | 1 | ol | TRUE
47 | MV_506_0_line_47 |  | 42 | 43 | 0.027969 | 0.5939 | 0.372 | 9.5 | 0 | 0.21 | 1 | 1 | ol | TRUE
48 | MV_506_0_line_48 |  | 43 | 44 | 0.49148 | 0.445 | 0.132 | 190 | 0 | 0.22 | 1 | 1 | cs | TRUE
49 | MV_506_0_line_49 |  | 44 | 45 | 0.19639 | 0.445 | 0.132 | 190 | 0 | 0.22 | 1 | 1 | cs | TRUE
50 | MV_506_0_line_50 |  | 44 | 46 | 0.23894 | 0.445 | 0.132 | 190 | 0 | 0.22 | 1 | 1 | cs | TRUE
51 | MV_506_0_line_51 |  | 45 | 52 | 0.2017 | 0.445 | 0.132 | 190 | 0 | 0.22 | 1 | 1 | cs | TRUE
52 | MV_506_0_line_52 |  | 46 | 47 | 0.051833 | 0.445 | 0.132 | 190 | 0 | 0.22 | 1 | 1 | cs | TRUE
53 | MV_506_0_line_53 |  | 47 | 53 | 0.069421 | 0.5939 | 0.372 | 9.5 | 0 | 0.21 | 1 | 1 | ol | TRUE
54 | MV_506_0_line_54 |  | 48 | 54 | 0.20251 | 0.5939 | 0.372 | 9.5 | 0 | 0.21 | 1 | 1 | ol | TRUE
55 | MV_506_0_line_55 |  | 49 | 50 | 0.18876 | 0.445 | 0.132 | 190 | 0 | 0.22 | 1 | 1 | cs | TRUE
56 | MV_506_0_line_56 |  | 49 | 51 | 0.11481 | 0.445 | 0.132 | 190 | 0 | 0.22 | 1 | 1 | cs | TRUE
57 | MV_506_0_line_57 |  | 54 | 67 | 0.0091454 | 0.445 | 0.132 | 190 | 0 | 0.22 | 1 | 1 | cs | TRUE
58 | MV_506_0_line_58 |  | 55 | 56 | 0.020451 | 0.445 | 0.132 | 190 | 0 | 0.22 | 1 | 1 | cs | TRUE
59 | MV_506_0_line_59 |  | 56 | 57 | 0.15302 | 0.445 | 0.132 | 190 | 0 | 0.22 | 1 | 1 | cs | TRUE
60 | MV_506_0_line_60 |  | 57 | 58 | 0.1617 | 0.061 | 0.056 | 608 | 0 | 0.842 | 1 | 1 | cs | TRUE
61 | MV_506_0_line_61 |  | 57 | 59 | 0.21078 | 0.061 | 0.056 | 608 | 0 | 0.842 | 1 | 1 | cs | TRUE
62 | MV_506_0_line_62 |  | 57 | 60 | 0.051311 | 0.445 | 0.132 | 190 | 0 | 0.22 | 1 | 1 | cs | TRUE
63 | MV_506_0_line_63 |  | 59 | 61 | 0.098503 | 0.5939 | 0.372 | 9.5 | 0 | 0.21 | 1 | 1 | ol | TRUE
64 | MV_506_0_line_64 |  | 59 | 62 | 0.21589 | 0.5939 | 0.372 | 9.5 | 0 | 0.21 | 1 | 1 | ol | TRUE
65 | MV_506_0_line_65 |  | 62 | 63 | 0.013669 | 0.445 | 0.132 | 190 | 0 | 0.22 | 1 | 1 | cs | TRUE
66 | MV_506_0_line_66 |  | 63 | 112 | 0.21119 | 0.5939 | 0.372 | 9.5 | 0 | 0.21 | 1 | 1 | ol | TRUE
67 | MV_506_0_line_67 |  | 64 | 65 | 0.083479 | 0.061 | 0.056 | 608 | 0 | 0.842 | 1 | 1 | cs | TRUE
68 | MV_506_0_line_68 |  | 65 | 66 | 0.13516 | 0.061 | 0.056 | 608 | 0 | 0.842 | 1 | 1 | cs | TRUE
69 | MV_506_0_line_69 |  | 66 | 68 | 0.061321 | 0.061 | 0.056 | 608 | 0 | 0.842 | 1 | 1 | cs | TRUE
70 | MV_506_0_line_70 |  | 67 | 99 | 0.27018 | 0.061 | 0.056 | 608 | 0 | 0.842 | 1 | 1 | cs | TRUE
71 | MV_506_0_line_71 |  | 68 | 69 | 0.053739 | 0.161 | 0.117 | 273 | 0 | 0.362 | 1 | 1 | cs | TRUE
72 | MV_506_0_line_72 |  | 69 | 82 | 0.14588 | 0.306 | 0.35 | 10 | 0 | 0.35 | 1 | 1 | ol | TRUE
73 | MV_506_0_line_73 |  | 70 | 71 | 0.10791 | 0.445 | 0.132 | 190 | 0 | 0.22 | 1 | 1 | cs | TRUE
74 | MV_506_0_line_74 |  | 71 | 72 | 0.41659 | 0.161 | 0.117 | 273 | 0 | 0.362 | 1 | 1 | cs | TRUE
75 | MV_506_0_line_75 |  | 71 | 73 | 0.39274 | 0.161 | 0.117 | 273 | 0 | 0.362 | 1 | 1 | cs | TRUE
76 | MV_506_0_line_76 |  | 72 | 74 | 0.012857 | 0.445 | 0.132 | 190 | 0 | 0.22 | 1 | 1 | cs | TRUE
77 | MV_506_0_line_77 |  | 72 | 75 | 0.28876 | 0.161 | 0.117 | 273 | 0 | 0.362 | 1 | 1 | cs | TRUE
78 | MV_506_0_line_78 |  | 72 | 76 | 0.19364 | 0.445 | 0.132 | 190 | 0 | 0.22 | 1 | 1 | cs | TRUE
79 | MV_506_0_line_79 |  | 73 | 77 | 0.21594 | 0.161 | 0.117 | 273 | 0 | 0.362 | 1 | 1 | cs | TRUE
80 | MV_506_0_line_80 |  | 73 | 78 | 0.0038753 | 0.445 | 0.132 | 190 | 0 | 0.22 | 1 | 1 | cs | TRUE
81 | MV_506_0_line_81 |  | 74 | 89 | 0.03107 | 0.445 | 0.132 | 190 | 0 | 0.22 | 1 | 1 | cs | TRUE
82 | MV_506_0_line_82 |  | 75 | 82 | 0.004932 | 0.161 | 0.117 | 273 | 0 | 0.362 | 1 | 1 | cs | TRUE
83 | MV_506_0_line_83 |  | 77 | 79 | 0.23025 | 0.161 | 0.117 | 273 | 0 | 0.362 | 1 | 1 | cs | TRUE
84 | MV_506_0_line_84 |  | 77 | 80 | 0.01305 | 0.445 | 0.132 | 190 | 0 | 0.22 | 1 | 1 | cs | TRUE
85 | MV_506_0_line_85 |  | 79 | 81 | 0.037208 | 0.161 | 0.117 | 273 | 0 | 0.362 | 1 | 1 | cs | TRUE
86 | MV_506_0_line_86 |  | 81 | 90 | 0.84941 | 0.306 | 0.35 | 10 | 0 | 0.35 | 1 | 1 | ol | TRUE
87 | MV_506_0_line_87 |  | 83 | 84 | 0.47419 | 0.445 | 0.132 | 190 | 0 | 0.22 | 1 | 1 | cs | TRUE
88 | MV_506_0_line_88 |  | 83 | 85 | 0.018299 | 0.445 | 0.132 | 190 | 0 | 0.22 | 1 | 1 | cs | TRUE
89 | MV_506_0_line_89 |  | 84 | 86 | 0.18764 | 0.445 | 0.132 | 190 | 0 | 0.22 | 1 | 1 | cs | TRUE
90 | MV_506_0_line_90 |  | 84 | 87 | 0.037578 | 0.445 | 0.132 | 190 | 0 | 0.22 | 1 | 1 | cs | TRUE
91 | MV_506_0_line_91 |  | 86 | 88 | 0.022118 | 0.445 | 0.132 | 190 | 0 | 0.22 | 1 | 1 | cs | TRUE
92 | MV_506_0_line_92 |  | 87 | 91 | 0.4427 | 0.5939 | 0.372 | 9.5 | 0 | 0.21 | 1 | 1 | ol | TRUE
93 | MV_506_0_line_93 |  | 88 | 97 | 0.028397 | 0.445 | 0.132 | 190 | 0 | 0.22 | 1 | 1 | cs | TRUE
94 | MV_506_0_line_94 |  | 90 | 109 | 0.25951 | 0.161 | 0.117 | 273 | 0 | 0.362 | 1 | 1 | cs | TRUE
95 | MV_506_0_line_95 |  | 90 | 111 | 0.019426 | 0.445 | 0.132 | 190 | 0 | 0.22 | 1 | 1 | cs | TRUE
96 | MV_506_0_line_96 |  | 91 | 107 | 0.077629 | 0.445 | 0.132 | 190 | 0 | 0.22 | 1 | 1 | cs | TRUE
97 | MV_506_0_line_97 |  | 92 | 93 | 0.015062 | 0.5939 | 0.372 | 9.5 | 0 | 0.21 | 1 | 1 | ol | TRUE
98 | MV_506_0_line_98 |  | 92 | 94 | 0.32779 | 0.445 | 0.132 | 190 | 0 | 0.22 | 1 | 1 | cs | TRUE
99 | MV_506_0_line_99 |  | 94 | 95 | 0.031639 | 0.445 | 0.132 | 190 | 0 | 0.22 | 1 | 1 | cs | TRUE
100 | MV_506_0_line_100 |  | 94 | 96 | 0.1878 | 0.445 | 0.132 | 190 | 0 | 0.22 | 1 | 1 | cs | TRUE
101 | MV_506_0_line_101 |  | 96 | 105 | 0.086508 | 0.445 | 0.132 | 190 | 0 | 0.22 | 1 | 1 | cs | TRUE
102 | MV_506_0_line_102 |  | 96 | 110 | 0.030309 | 0.445 | 0.132 | 190 | 0 | 0.22 | 1 | 1 | cs | TRUE
103 | MV_506_0_line_103 |  | 97 | 116 | 0.024046 | 0.445 | 0.132 | 190 | 0 | 0.22 | 1 | 1 | cs | TRUE
104 | MV_506_0_line_104 |  | 100 | 101 | 0.050576 | 0.445 | 0.132 | 190 | 0 | 0.22 | 1 | 1 | cs | TRUE
105 | MV_506_0_line_105 |  | 101 | 102 | 0.31948 | 0.161 | 0.117 | 273 | 0 | 0.362 | 1 | 1 | cs | TRUE
106 | MV_506_0_line_106 |  | 101 | 103 | 0.75612 | 0.306 | 0.35 | 10 | 0 | 0.35 | 1 | 1 | ol | TRUE
107 | MV_506_0_line_107 |  | 102 | 106 | 0.005049 | 0.161 | 0.117 | 273 | 0 | 0.362 | 1 | 1 | cs | TRUE
108 | MV_506_0_line_108 |  | 103 | 104 | 0.62797 | 0.5939 | 0.372 | 9.5 | 0 | 0.21 | 1 | 1 | ol | TRUE
109 | MV_506_0_line_109 |  | 103 | 105 | 0.014994 | 0.445 | 0.132 | 190 | 0 | 0.22 | 1 | 1 | cs | TRUE
110 | MV_506_0_line_110 |  | 104 | 108 | 0.031568 | 0.445 | 0.132 | 190 | 0 | 0.22 | 1 | 1 | cs | TRUE
111 | MV_506_0_line_111 |  | 106 | 109 | 0.013127 | 0.161 | 0.117 | 273 | 0 | 0.362 | 1 | 1 | cs | TRUE
112 | MV_506_0_line_112 |  | 107 | 108 | 0.21577 | 0.445 | 0.132 | 190 | 0 | 0.22 | 1 | 1 | cs | TRUE
113 | MV_506_0_line_113 |  | 112 | 113 | 0.45564 | 0.445 | 0.132 | 190 | 0 | 0.22 | 1 | 1 | cs | TRUE
114 | MV_506_0_line_114 |  | 112 | 114 | 0.084602 | 0.445 | 0.132 | 190 | 0 | 0.22 | 1 | 1 | cs | TRUE
115 | MV_506_0_line_115 |  | 113 | 115 | 0.062215 | 0.5939 | 0.372 | 9.5 | 0 | 0.21 | 1 | 1 | ol | TRUE

## trafo
| name | std_type | hv_bus | lv_bus | sn_mva | vn_hv_kv | vn_lv_kv | vk_percent | vkr_percent | pfe_kw | i0_percent | shift_degree | tap_side | tap_neutral | tap_min | tap_max | tap_step_percent | tap_step_degree | tap_pos | tap_phase_shifter | parallel | df | in_service
0 | MV_506_0_trafo_30 | 25 MVA 110/20 kV | 117 | 59 | 25 | 110 | 20 | 12 | 0.41 | 14 | 0.07 | 150 | hv | 0 | -9 | 9 | 1.5 | 0 | 0 | FALSE | 1 | 1 | TRUE

## bus_geodata
| x | y | coords
0 | 2574789.0504 | 1184808.9643
1 | 2574789.1652 | 1184800.0036
2 | 2575010.8379 | 1184896.0441
3 | 2574520.8861 | 1184695.7879
4 | 2576069.9762 | 1185073.2949
5 | 2575623.5888 | 1184843.1819
6 | 2576141.5098 | 1185069.7308
7 | 2575074.0096 | 1184880.016
8 | 2574416.6128 | 1184674.1113
9 | 2575074.0002 | 1184848.5329
10 | 2575318.7153 | 1184592.3041
11 | 2575324.8559 | 1184541.6299
12 | 2575375.8928 | 1184607.0872
13 | 2575281.3797 | 1184522.9354
14 | 2575408.509 | 1184616.057
15 | 2576218.8303 | 1184620.6205
16 | 2575965.9716 | 1184717.384
17 | 2576656.5857 | 1184535.548
18 | 2576688.5737 | 1184533.6998
19 | 2576491.5201 | 1184531.9606
20 | 2576461.2734 | 1184205.2313
21 | 2576684.6113 | 1184761.8901
22 | 2576880.3642 | 1184611.172
23 | 2576469.8142 | 1184193.5137
24 | 2576514.9365 | 1184844.1206
25 | 2576685.1259 | 1184753.1324
26 | 2577178.7326 | 1184628.4438
27 | 2576878.366 | 1184692.8481
28 | 2577342.489 | 1184517.2396
29 | 2577306.7826 | 1184522.8115
30 | 2577503.1605 | 1184725.8518
31 | 2577199.0499 | 1184698.336
32 | 2576563.3969 | 1184858.86
33 | 2576436.9969 | 1184897.9226
34 | 2576415.0204 | 1184914.5138
35 | 2576432.779 | 1184888.9123
36 | 2576902.1088 | 1184693.5723
37 | 2577524.6194 | 1184812.2049
38 | 2577478.5134 | 1184759.4845
39 | 2577260.8741 | 1184651.0847
40 | 2577280.4458 | 1184761.3778
41 | 2577207.4223 | 1184730.2429
42 | 2575824.3655 | 1184697.1563
43 | 2575851.2996 | 1184704.6957
44 | 2575424.6909 | 1184564.4967
45 | 2575543.2256 | 1184496.4187
46 | 2575308.5102 | 1184507.3017
47 | 2575258.4172 | 1184493.9827
48 | 2576133.6378 | 1184814.3881
49 | 2575505.309 | 1184736.6333
50 | 2575630.1818 | 1184821.3221
51 | 2575474.2939 | 1184847.1706
52 | 2575724.9585 | 1184578.493
53 | 2575189.0126 | 1184495.5021
54 | 2576190.6713 | 1185008.7056
55 | 2576558.2443 | 1184992.6169
56 | 2576564.7306 | 1185011.8571
57 | 2576642.1173 | 1184920.228
58 | 2576576.9612 | 1184832.215
59 | 2576761.389 | 1184988.6982
60 | 2576604.8013 | 1184897.8961
61 | 2576859.0948 | 1185001.2028
62 | 2576962.5546 | 1185067.0592
63 | 2576976.146 | 1185068.8411
64 | 2576141.2776 | 1185143.2297
65 | 2576154.5656 | 1185170.3869
66 | 2576223.9358 | 1185238.9794
67 | 2576199.144 | 1185012.1484
68 | 2576281.6363 | 1185259.738
69 | 2576332.2029 | 1185277.93
70 | 2576705.3484 | 1185522.196
71 | 2576809.641 | 1185513.6519
72 | 2576702.0924 | 1185290.3428
73 | 2577094.2061 | 1185354.1805
74 | 2576690.0775 | 1185285.6762
75 | 2576479.022 | 1185287.8276
76 | 2576689.9102 | 1185145.1006
77 | 2577242.3572 | 1185446.9511
78 | 2577097.7001 | 1185355.8568
79 | 2577281.2304 | 1185342.6373
80 | 2577237.4812 | 1185459.0427
81 | 2577300.164 | 1185310.5818
82 | 2576477.3538 | 1185292.4699
83 | 2577058.7723 | 1185810.1443
84 | 2577378.0738 | 1186016.8001
85 | 2577074.7912 | 1185818.9902
86 | 2577419.7502 | 1186090.9256
87 | 2577396.1395 | 1185983.8493
88 | 2577441.3236 | 1186095.8053
89 | 2576680.5628 | 1185265.6821
90 | 2578136.8027 | 1185457.3455
91 | 2577738.9471 | 1185703.7295
92 | 2577740.1845 | 1186295.7065
93 | 2577747.4985 | 1186282.539
94 | 2577739.7336 | 1186430.401
95 | 2577721.9439 | 1186456.5618
96 | 2577883.6296 | 1186387.6323
97 | 2577469.1698 | 1186101.2609
98 | 2576420.1748 | 1184868.6626
99 | 2576389.0436 | 1184926.4492
100 | 2578374.4401 | 1185707.8437
101 | 2578324.7788 | 1185697.5519
102 | 2578280.0385 | 1185508.9715
103 | 2577888.2337 | 1186314.9244
104 | 2578007.7851 | 1185698.4346
105 | 2577876.7106 | 1186320.1782
106 | 2578282.2885 | 1185504.4499
107 | 2577804.488 | 1185745.3009
108 | 2577981.4319 | 1185680.9449
109 | 2578288.4351 | 1185492.8437
110 | 2577908.8865 | 1186404.492
111 | 2578146.3568 | 1185469.3649
112 | 2577122.7778 | 1185220.8233
113 | 2577192.6038 | 1184924.7012
114 | 2577141.5333 | 1185279.4511
115 | 2577168.9154 | 1184867.1728
116 | 2577492.9779 | 1186104.6339
117 | 2576761.389 | 1184988.6982

## line_std_types
| c_nf_per_km | r_ohm_per_km | x_ohm_per_km | max_i_ka | type | q_mm2 | alpha | voltage_rating
NAYY 4x50 SE | 210 | 0.642 | 0.083 | 0.142 | cs | 50 | 0.00403 | LV
NAYY 4x120 SE | 264 | 0.225 | 0.08 | 0.242 | cs | 120 | 0.00403 | LV
NAYY 4x150 SE | 261 | 0.208 | 0.08 | 0.27 | cs | 150 | 0.00403 | LV
NA2XS2Y 1x95 RM/25 12/20 kV | 216 | 0.313 | 0.132 | 0.252 | cs | 95 | 0.00403 | MV
NA2XS2Y 1x185 RM/25 12/20 kV | 273 | 0.161 | 0.117 | 0.362 | cs | 185 | 0.00403 | MV
NA2XS2Y 1x240 RM/25 12/20 kV | 304 | 0.122 | 0.112 | 0.421 | cs | 240 | 0.00403 | MV
NA2XS2Y 1x95 RM/25 6/10 kV | 315 | 0.313 | 0.123 | 0.249 | cs | 95 | 0.00403 | MV
NA2XS2Y 1x185 RM/25 6/10 kV | 406 | 0.161 | 0.11 | 0.358 | cs | 185 | 0.00403 | MV
NA2XS2Y 1x240 RM/25 6/10 kV | 456 | 0.122 | 0.105 | 0.416 | cs | 240 | 0.00403 | MV
NA2XS2Y 1x150 RM/25 12/20 kV | 250 | 0.206 | 0.116 | 0.319 | cs | 150 | 0.00403 | MV
NA2XS2Y 1x120 RM/25 12/20 kV | 230 | 0.253 | 0.119 | 0.283 | cs | 120 | 0.00403 | MV
NA2XS2Y 1x70 RM/25 12/20 kV | 190 | 0.443 | 0.132 | 0.22 | cs | 70 | 0.00403 | MV
NA2XS2Y 1x150 RM/25 6/10 kV | 360 | 0.206 | 0.11 | 0.315 | cs | 150 | 0.00403 | MV
NA2XS2Y 1x120 RM/25 6/10 kV | 340 | 0.253 | 0.113 | 0.28 | cs | 120 | 0.00403 | MV
NA2XS2Y 1x70 RM/25 6/10 kV | 280 | 0.443 | 0.123 | 0.217 | cs | 70 | 0.00403 | MV
N2XS(FL)2Y 1x120 RM/35 64/110 kV | 112 | 0.153 | 0.166 | 0.366 | cs | 120 | 0.00393 | HV
N2XS(FL)2Y 1x185 RM/35 64/110 kV | 125 | 0.099 | 0.156 | 0.457 | cs | 185 | 0.00393 | HV
N2XS(FL)2Y 1x240 RM/35 64/110 kV | 135 | 0.075 | 0.149 | 0.526 | cs | 240 | 0.00393 | HV
N2XS(FL)2Y 1x300 RM/35 64/110 kV | 144 | 0.06 | 0.144 | 0.588 | cs | 300 | 0.00393 | HV
15-AL1/3-ST1A 0.4 | 11 | 1.8769 | 0.35 | 0.105 | ol | 16 | 0.00403 | LV
24-AL1/4-ST1A 0.4 | 11.25 | 1.2012 | 0.335 | 0.14 | ol | 24 | 0.00403 | LV
48-AL1/8-ST1A 0.4 | 12.2 | 0.5939 | 0.3 | 0.21 | ol | 48 | 0.00403 | LV
94-AL1/15-ST1A 0.4 | 13.2 | 0.306 | 0.29 | 0.35 | ol | 94 | 0.00403 | LV
34-AL1/6-ST1A 10.0 | 9.7 | 0.8342 | 0.36 | 0.17 | ol | 34 | 0.00403 | MV
48-AL1/8-ST1A 10.0 | 10.1 | 0.5939 | 0.35 | 0.21 | ol | 48 | 0.00403 | MV
70-AL1/11-ST1A 10.0 | 10.4 | 0.4132 | 0.339 | 0.29 | ol | 70 | 0.00403 | MV
94-AL1/15-ST1A 10.0 | 10.75 | 0.306 | 0.33 | 0.35 | ol | 94 | 0.00403 | MV
122-AL1/20-ST1A 10.0 | 11.1 | 0.2376 | 0.323 | 0.41 | ol | 122 | 0.00403 | MV
149-AL1/24-ST1A 10.0 | 11.25 | 0.194 | 0.315 | 0.47 | ol | 149 | 0.00403 | MV
34-AL1/6-ST1A 20.0 | 9.15 | 0.8342 | 0.382 | 0.17 | ol | 34 | 0.00403 | MV
48-AL1/8-ST1A 20.0 | 9.5 | 0.5939 | 0.372 | 0.21 | ol | 48 | 0.00403 | MV
70-AL1/11-ST1A 20.0 | 9.7 | 0.4132 | 0.36 | 0.29 | ol | 70 | 0.00403 | MV
94-AL1/15-ST1A 20.0 | 10 | 0.306 | 0.35 | 0.35 | ol | 94 | 0.00403 | MV
122-AL1/20-ST1A 20.0 | 10.3 | 0.2376 | 0.344 | 0.41 | ol | 122 | 0.00403 | MV
149-AL1/24-ST1A 20.0 | 10.5 | 0.194 | 0.337 | 0.47 | ol | 149 | 0.00403 | MV
184-AL1/30-ST1A 20.0 | 10.75 | 0.1571 | 0.33 | 0.535 | ol | 184 | 0.00403 | MV
243-AL1/39-ST1A 20.0 | 11 | 0.1188 | 0.32 | 0.645 | ol | 243 | 0.00403 | MV
48-AL1/8-ST1A 110.0 | 8 | 0.5939 | 0.46 | 0.21 | ol | 48 | 0.00403 | HV
70-AL1/11-ST1A 110.0 | 8.4 | 0.4132 | 0.45 | 0.29 | ol | 70 | 0.00403 | HV
94-AL1/15-ST1A 110.0 | 8.65 | 0.306 | 0.44 | 0.35 | ol | 94 | 0.00403 | HV
122-AL1/20-ST1A 110.0 | 8.5 | 0.2376 | 0.43 | 0.41 | ol | 122 | 0.00403 | HV
149-AL1/24-ST1A 110.0 | 8.75 | 0.194 | 0.41 | 0.47 | ol | 149 | 0.00403 | HV
184-AL1/30-ST1A 110.0 | 8.8 | 0.1571 | 0.4 | 0.535 | ol | 184 | 0.00403 | HV
243-AL1/39-ST1A 110.0 | 9 | 0.1188 | 0.39 | 0.645 | ol | 243 | 0.00403 | HV
305-AL1/39-ST1A 110.0 | 9.2 | 0.0949 | 0.38 | 0.74 | ol | 305 | 0.00403 | HV
490-AL1/64-ST1A 110.0 | 9.75 | 0.059 | 0.37 | 0.96 | ol | 490 | 0.00403 | HV
679-AL1/86-ST1A 110.0 | 9.95 | 0.042 | 0.36 | 1.15 | ol | 679 | 0.00403 | HV
490-AL1/64-ST1A 220.0 | 10 | 0.059 | 0.285 | 0.96 | ol | 490 | 0.00403 | HV
679-AL1/86-ST1A 220.0 | 11.7 | 0.042 | 0.275 | 1.15 | ol | 679 | 0.00403 | HV
490-AL1/64-ST1A 380.0 | 11 | 0.059 | 0.253 | 0.96 | ol | 490 | 0.00403 | HV
679-AL1/86-ST1A 380.0 | 14.6 | 0.042 | 0.25 | 1.15 | ol | 679 | 0.00403 | HV

## trafo_std_types
| i0_percent | pfe_kw | vkr_percent | sn_mva | vn_lv_kv | vn_hv_kv | vk_percent | shift_degree | vector_group | tap_side | tap_neutral | tap_min | tap_max | tap_step_degree | tap_step_percent | tap_phase_shifter
160 MVA 380/110 kV | 0.06 | 60 | 0.25 | 160 | 110 | 380 | 12.2 | 0 | Yy0 | hv | 0 | -9 | 9 | 0 | 1.5 | FALSE
100 MVA 220/110 kV | 0.06 | 55 | 0.26 | 100 | 110 | 220 | 12 | 0 | Yy0 | hv | 0 | -9 | 9 | 0 | 1.5 | FALSE
63 MVA 110/20 kV | 0.04 | 22 | 0.32 | 63 | 20 | 110 | 18 | 150 | YNd5 | hv | 0 | -9 | 9 | 0 | 1.5 | FALSE
40 MVA 110/20 kV | 0.05 | 18 | 0.34 | 40 | 20 | 110 | 16.2 | 150 | YNd5 | hv | 0 | -9 | 9 | 0 | 1.5 | FALSE
25 MVA 110/20 kV | 0.07 | 14 | 0.41 | 25 | 20 | 110 | 12 | 150 | YNd5 | hv | 0 | -9 | 9 | 0 | 1.5 | FALSE
63 MVA 110/10 kV | 0.04 | 22 | 0.32 | 63 | 10 | 110 | 18 | 150 | YNd5 | hv | 0 | -9 | 9 | 0 | 1.5 | FALSE
40 MVA 110/10 kV | 0.05 | 18 | 0.34 | 40 | 10 | 110 | 16.2 | 150 | YNd5 | hv | 0 | -9 | 9 | 0 | 1.5 | FALSE
25 MVA 110/10 kV | 0.07 | 14 | 0.41 | 25 | 10 | 110 | 12 | 150 | YNd5 | hv | 0 | -9 | 9 | 0 | 1.5 | FALSE
0.25 MVA 20/0.4 kV | 0.32 | 0.8 | 1.44 | 0.25 | 0.4 | 20 | 6 | 150 | Yzn5 | hv | 0 | -2 | 2 | 0 | 2.5 | FALSE
0.4 MVA 20/0.4 kV | 0.3375 | 1.35 | 1.425 | 0.4 | 0.4 | 20 | 6 | 150 | Dyn5 | hv | 0 | -2 | 2 | 0 | 2.5 | FALSE
0.63 MVA 20/0.4 kV | 0.2619 | 1.65 | 1.206 | 0.63 | 0.4 | 20 | 6 | 150 | Dyn5 | hv | 0 | -2 | 2 | 0 | 2.5 | FALSE
0.25 MVA 10/0.4 kV | 0.24 | 0.6 | 1.2 | 0.25 | 0.4 | 10 | 4 | 150 | Dyn5 | hv | 0 | -2 | 2 | 0 | 2.5 | FALSE
0.4 MVA 10/0.4 kV | 0.2375 | 0.95 | 1.325 | 0.4 | 0.4 | 10 | 4 | 150 | Dyn5 | hv | 0 | -2 | 2 | 0 | 2.5 | FALSE
0.63 MVA 10/0.4 kV | 0.1873 | 1.18 | 1.0794 | 0.63 | 0.4 | 10 | 4 | 150 | Dyn5 | hv | 0 | -2 | 2 | 0 | 2.5 | FALSE

## trafo3w_std_types
| sn_hv_mva | sn_mv_mva | sn_lv_mva | vn_hv_kv | vn_mv_kv | vn_lv_kv | vk_hv_percent | vk_mv_percent | vk_lv_percent | vkr_hv_percent | vkr_mv_percent | vkr_lv_percent | pfe_kw | i0_percent | shift_mv_degree | shift_lv_degree | vector_group | tap_side | tap_neutral | tap_min | tap_max | tap_step_percent
63/25/38 MVA 110/20/10 kV | 63 | 25 | 38 | 110 | 20 | 10 | 10.4 | 10.4 | 10.4 | 0.28 | 0.32 | 0.35 | 35 | 0.89 | 0 | 0 | YN0yn0yn0 | hv | 0 | -10 | 10 | 1.2
63/25/38 MVA 110/10/10 kV | 63 | 25 | 38 | 110 | 10 | 10 | 10.4 | 10.4 | 10.4 | 0.28 | 0.32 | 0.35 | 35 | 0.89 | 0 | 0 | YN0yn0yn0 | hv | 0 | -10 | 10 | 1.2

## fuse_std_types
| fuse_type | i_rated_a | t_avg | t_min | t_total | x_avg | x_min | x_total
HV 100A | HV 100A | 100 | 0 | [10.0, 3.64, 0.854, 0.281, 0.1, 0.0531, 0.022, 0.01] | [10.0, 4.267, 1.21, 0.403, 0.1, 0.058, 0.022, 0.01] | 0 | [300.0, 350.0, 450.0, 550.0, 700.0, 850.0, 1200.0, 1752.0] | [600.0, 700.0, 900.0, 1150.0, 1665.0, 2000.0, 3000.0, 4313.0]
HV 10A | HV 10A | 10 | 0 | [10.0, 1675.0, 0.344, 0.156, 0.1, 0.0417, 0.0171, 0.01] | [10.0, 1.3, 0.3, 0.155, 0.1, 0.0555, 0.023, 0.01] | 0 | [30.0, 32.0, 35.0, 37.0, 39.0, 50.0, 70.0, 88.0] | [60.0, 70.0, 80.0, 87.0, 94.0, 110.0, 150.0, 216.0]
HV 125A | HV 125A | 125 | 0 | [10.0, 1.82, 0.344, 0.1, 0.0467, 0.0269, 0.01] | [10.0, 2.478, 0.426, 0.1, 0.0427, 0.0211, 0.01] | 0 | [375.0, 500.0, 700.0, 925.0, 1200.0, 1500.0, 2341.0] | [750.0, 1000.0, 1500.0, 2200.0, 3000.0, 4000.0, 5765.0]
HV 160A | HV 160A | 160 | 0 | [10.0, 4.15, 1.03, 0.198, 0.1, 0.051, 0.0172, 0.01] | [10.0, 2.3, 0.734, 0.274, 0.1, 0.046, 0.0177, 0.01] | 0 | [480.0, 550.0, 700.0, 1000.0, 1260.0, 1600.0, 2500.0, 3227.0] | [960.0, 1300.0, 1700.0, 2200.0, 2996.0, 4000.0, 6000.0, 7946.0]
HV 16A | HV 16A | 16 | 0 | [10.0, 0.352, 0.164, 0.1, 0.0649, 0.0342, 0.01] | [10.0, 2.34, 0.722, 0.181, 0.1, 0.055, 0.0296, 0.01] | 0 | [48.0, 60.0, 65.0, 71.0, 80.0, 100.0, 162.0] | [96.0, 110.0, 125.0, 150.0, 168.0, 200.0, 250.0, 398.0]
HV 200A | HV 200A | 200 | 0 | [10.0, 4.267, 1.21, 0.403, 0.1, 0.058, 0.022, 0.01] | [10.0, 3.73, 1.654, 0.328, 0.1, 0.0531, 0.019, 0.01] | 0 | [600.0, 700.0, 900.0, 1150.0, 1665.0, 2000.0, 3000.0, 4313.0] | [1200.0, 1500.0, 1800.0, 2700.0, 3960.0, 5000.0, 7500.0, 10620.0]
HV 20A | HV 20A | 20 | 0 | [10.0, 1.3, 0.3, 0.155, 0.1, 0.0555, 0.023, 0.01] | [10.0, 1.3, 0.161, 0.1, 0.0611, 0.0399, 0.0141, 0.01] | 0 | [60.0, 70.0, 80.0, 87.0, 94.0, 110.0, 150.0, 216.0] | [120.0, 150.0, 200.0, 223.0, 260.0, 300.0, 450.0, 532.0]
HV 25A | HV 25A | 25 | 0 | [10.0, 2.512, 0.833, 0.299, 0.1, 0.0372, 0.0223, 0.01] | [10.0, 3.125, 0.597, 0.198, 0.1, 0.0378, 0.022, 0.01] | 0 | [75.0, 82.0, 90.0, 100.0, 124.0, 170.0, 200.0, 289.0] | [150.0, 170.0, 210.0, 250.0, 294.0, 400.0, 500.0, 711.0]
HV 31.5A | HV 31.5A | 31.5 | 0 | [10.0, 2.34, 0.722, 0.181, 0.1, 0.055, 0.0296, 0.01] | [10.0, 2.84, 0.368, 0.164, 0.1, 0.0621, 0.0378, 0.0195, 0.01] | 0 | [95.0, 110.0, 125.0, 150.0, 165.0, 200.0, 250.0, 390.0] | [189.0, 220.0, 300.0, 350.0, 393.0, 450.0, 530.0, 700.0, 960.0]
HV 40A | HV 40A | 40 | 0 | [10.0, 1.3, 0.161, 0.1, 0.0611, 0.0399, 0.0141, 0.01] | [10.0, 2.05, 0.369, 0.198, 0.1, 0.051, 0.0298, 0.01] | 0 | [120.0, 150.0, 200.0, 223.0, 260.0, 300.0, 450.0, 532.0] | [240.0, 300.0, 400.0, 450.0, 530.0, 650.0, 800.0, 1311.0]
HV 50A | HV 50A | 50 | 0 | [10.0, 3.215, 0.597, 0.198, 0.1, 0.0378, 0.022, 0.01] | [10.0, 3.64, 0.854, 0.281, 0.1, 0.0531, 0.022, 0.01] | 0 | [150.0, 170.0, 210.0, 250.0, 294.0, 400.0, 500.0, 711.0] | [300.0, 350.0, 450.0, 550.0, 700.0, 850.0, 1200.0, 1752.0]
HV 6.3A | HV 6.3A | 6.3 | 0 | [10.0, 1.39, 0.344, 0.168, 0.1, 0.056, 0.0263, 0.01] | [10.0, 1.711, 0.516, 0.198, 0.1, 0.0634, 0.0303, 0.01] | 0 | [19.0, 19.5, 20.4, 20.8, 22.0, 25.0, 32.0, 48.0] | [38.0, 40.0, 43.0, 48.0, 53.0, 60.0, 75.0, 118.0]
HV 63A | HV 63A | 63 | 0 | [10.0, 2.84, 0.368, 0.164, 0.1, 0.0621, 0.0378, 0.0195, 0.01] | [10.0, 1.82, 0.344, 0.1, 0.0467, 0.0269, 0.01] | 0 | [189.0, 220.0, 300.0, 350.0, 393.0, 450.0, 530.0, 700.0, 961.0] | [378.0, 500.0, 700.0, 934.0, 1200.0, 1500.0, 2366.0]
HV 80A | HV 80A | 80 | 0 | [10.0, 2.05, 0.369, 0.198, 0.1, 0.051, 0.0298, 0.01] | [10.0, 4.15, 1.03, 0.198, 0.1, 0.051, 0.0172, 0.01] | 0 | [240.0, 300.0, 400.0, 450.0, 530.0, 650.0, 800.0, 1311.0] | [480.0, 550.0, 700.0, 1000.0, 1260.0, 1600.0, 2500.0, 3227.0]
Siemens NH-1-100 | Siemens NH-1-100 | 100 | [5400.0, 2000.0, 400.0, 20.0, 1.0, 0.2, 0.012, 0.004] | 0 | 0 | [150.0, 190.0, 250.0, 430.0, 900.0, 1250.0, 2700.0, 3600.0] | 0 | 0
Siemens NH-1-125 | Siemens NH-1-125 | 125 | [4800.0, 120.0, 7.0, 0.1, 0.004] | 0 | 0 | [180.0, 400.0, 740.0, 2000.0, 4250.0] | 0 | 0
Siemens NH-1-16 | Siemens NH-1-16 | 16 | [4000.0, 400.0, 2.0, 0.1, 0.04, 0.01] | 0 | 0 | [26.0, 35.0, 75.0, 150.0, 200.0, 300.0] | 0 | 0
Siemens NH-1-160 | Siemens NH-1-160 | 160 | [4800.0, 120.0, 7.0, 0.1, 0.004] | 0 | 0 | [210.0, 500.0, 900.0, 2300.0, 5000.0] | 0 | 0
Siemens NH-1-25 | Siemens NH-1-25 | 25 | [4000.0, 1000.0, 10.0, 0.2, 0.02, 0.01] | 0 | 0 | [40.0, 50.0, 100.0, 210.0, 400.0, 500.0] | 0 | 0
Siemens NH-1-50 | Siemens NH-1-50 | 50 | [4000.0, 40.0, 4.0, 1.0, 0.02, 0.01] | 0 | 0 | [86.0, 200.0, 300.0, 400.0, 1000.0, 1280.0] | 0 | 0
Siemens NH-1-63 | Siemens NH-1-63 | 63 | [4000.0, 100.0, 10.0, 2.0, 0.04, 0.01] | 0 | 0 | [100.0, 200.0, 300.0, 400.0, 1000.0, 1500.0] | 0 | 0
Siemens NH-1-80 | Siemens NH-1-80 | 80 | [4800.0, 120.0, 7.0, 0.1, 0.01] | 0 | 0 | [150.58, 250.0, 450.0, 1150.0, 2470.0] | 0 | 0
Siemens NH-2-1000 | Siemens NH-2-1000 | 1000 | [4800.0, 120.0, 7.0, 0.1, 0.004] | 0 | 0 | [1900.0, 3500.0, 8400.0, 24000.0, 52000.0] | 0 | 0
Siemens NH-2-200 | Siemens NH-2-200 | 200 | [4800.0, 120.0, 7.0, 0.1, 0.004] | 0 | 0 | [280.0, 650.0, 1200.0, 3000.0, 7000.0] | 0 | 0
Siemens NH-2-224 | Siemens NH-2-224 | 224 | [4800.0, 120.0, 7.0, 0.2, 0.04, 0.004] | 0 | 0 | [400.0, 750.0, 1453.0, 3025.0, 4315.0, 7600.0] | 0 | 0
Siemens NH-2-250 | Siemens NH-2-250 | 250 | [4800.0, 120.0, 7.0, 0.1, 0.004] | 0 | 0 | [450.0, 800.0, 1650.0, 4000.0, 8500.0] | 0 | 0
Siemens NH-2-315 | Siemens NH-2-315 | 315 | [4800.0, 120.0, 7.0, 0.1, 0.004] | 0 | 0 | [550.0, 920.0, 1900.0, 5000.0, 11000.0] | 0 | 0
Siemens NH-2-355 | Siemens NH-2-355 | 355 | [4800.0, 120.0, 6.0, 0.1, 0.004] | 0 | 0 | [650.0, 1116.27, 2350.0, 5840.0, 12790.0] | 0 | 0
Siemens NH-2-400 | Siemens NH-2-400 | 400 | [4800.0, 120.0, 7.0, 0.1, 0.004] | 0 | 0 | [720.0, 1350.0, 2800.0, 6500.0, 15000.0] | 0 | 0
Siemens NH-2-425 | Siemens NH-2-425 | 425 | [4800.0, 120.0, 7.0, 0.1, 0.004] | 0 | 0 | [850.0, 1500.0, 3050.0, 7500.0, 16500.0] | 0 | 0
Siemens NH-2-630 | Siemens NH-2-630 | 630 | [4800.0, 120.0, 7.0, 0.1, 0.004] | 0 | 0 | [1200.0, 2000.0, 4800.0, 12000.0, 26000.0] | 0 | 0

## res_bus
| vm_pu | va_degree | p_mw | q_mvar
0 | 0.99361 | -0.021519 | 0.22219 | 0.10761
1 | 0.99361 | -0.021543 | 0 | 0
2 | 0.99382 | -0.023195 | 0 | 0
3 | 0.99331 | -0.019013 | 0 | 0
4 | 0.99772 | -0.041642 | 0.29482 | 0.14279
5 | 0.99749 | -0.043426 | 0.081602 | 0.039522
6 | 0.99777 | -0.042076 | 0 | 0
7 | 0.99388 | -0.023642 | 0.17527 | 0.084888
8 | 0.99323 | -0.019483 | 0.3599 | 0.17431
9 | 0.99391 | -0.023895 | 0 | 0
10 | 0.99435 | -0.027166 | 0 | 0
11 | 0.99434 | -0.027111 | 0 | 0
12 | 0.99441 | -0.027614 | 0.28035 | 0.13578
13 | 0.99433 | -0.027067 | 0.079198 | 0.038357
14 | 0.99446 | -0.027983 | 0.36499 | 0.17677
15 | 0.99591 | -0.042359 | 0.4029 | 0.19514
16 | 0.99612 | -0.041027 | 0 | 0
17 | 0.99589 | 0.0020539 | 0.30249 | 0.1465
18 | 0.99593 | 0.0017096 | 0 | 0
19 | 0.99581 | 0.0015803 | 0.23468 | 0.11366
20 | 0.99562 | 0.00035479 | 0 | 0
21 | 0.99777 | -0.013879 | 0 | 0
22 | 0.9944 | 0.014461 | 0 | 0
23 | 0.99561 | 0.00029087 | 0.36159 | 0.17512
24 | 0.9988 | -0.022507 | 0 | 0
25 | 0.99777 | -0.013871 | 0.070404 | 0.034098
26 | 0.99308 | 0.025585 | 0 | 0
27 | 0.99432 | 0.01396 | 0.39323 | 0.19045
28 | 0.99238 | 0.031087 | 0 | 0
29 | 0.99237 | 0.031198 | 0.25524 | 0.12362
30 | 0.99212 | 0.033305 | 0 | 0
31 | 0.9929 | 0.024412 | 0.30623 | 0.14831
32 | 0.99894 | -0.020012 | 0.36733 | 0.17791
33 | 0.9985 | -0.028336 | 0 | 0
34 | 0.99845 | -0.029232 | 0.069832 | 0.033821
35 | 0.99849 | -0.028296 | 0 | 0
36 | 0.99432 | 0.01399 | 0.1043 | 0.050517
37 | 0.99208 | 0.033699 | 0.36848 | 0.17846
38 | 0.99212 | 0.03327 | 0.069211 | 0.033521
39 | 0.99267 | 0.024198 | 0.28221 | 0.13668
40 | 0.99271 | 0.023824 | 0.70151 | 0.33976
41 | 0.99286 | 0.0248 | 0 | 0
42 | 0.99572 | -0.038179 | 0.37203 | 0.18018
43 | 0.99574 | -0.038052 | 0 | 0
44 | 0.99456 | -0.028807 | 0 | 0
45 | 0.99454 | -0.028706 | 0 | 0
46 | 0.99445 | -0.027898 | 0 | 0
47 | 0.99443 | -0.027689 | 0.17734 | 0.085889
48 | 0.99683 | -0.046797 | 0.080488 | 0.038982
49 | 0.99745 | -0.043105 | 0 | 0
50 | 0.99749 | -0.043395 | 0 | 0
51 | 0.99743 | -0.042902 | 0.15434 | 0.074748
52 | 0.99452 | -0.028541 | 0.08041 | 0.038944
53 | 0.99441 | -0.027825 | 0.15932 | 0.077161
54 | 0.9979 | -0.038623 | 0.105 | 0.050852
55 | 0.99941 | -0.010329 | 0.12876 | 0.062364
56 | 0.99941 | -0.01036 | 0 | 0
57 | 0.99944 | -0.010573 | 0 | 0
58 | 0.99901 | -0.01854 | 0 | 0
59 | 1 | 0 | -13.1508 | -5.963
60 | 0.99943 | -0.01053 | 0.073656 | 0.035673
61 | 0.99995 | -0.00031401 | 0.26338 | 0.12756
62 | 0.99978 | -0.001656 | 0.087246 | 0.042255
63 | 0.99977 | -0.0015938 | 0 | 0
64 | 0.99761 | -0.04767 | 0.30074 | 0.14565
65 | 0.99753 | -0.049098 | 0 | 0
66 | 0.99741 | -0.051402 | 0 | 0
67 | 0.99794 | -0.038892 | 0 | 0
68 | 0.99735 | -0.052443 | 0.093768 | 0.045414
69 | 0.99724 | -0.053825 | 0.070999 | 0.034386
70 | 0.99514 | -0.087538 | 0.24027 | 0.11637
71 | 0.99517 | -0.087842 | 0 | 0
72 | 0.99597 | -0.078537 | 0 | 0
73 | 0.99447 | -0.095946 | 0 | 0
74 | 0.99597 | -0.078525 | 0 | 0
75 | 0.99655 | -0.071711 | 0 | 0
76 | 0.99595 | -0.078374 | 0.082038 | 0.039733
77 | 0.9941 | -0.10025 | 0 | 0
78 | 0.99447 | -0.095942 | 0.082483 | 0.039948
79 | 0.99373 | -0.10446 | 0 | 0
80 | 0.99409 | -0.10021 | 0.26337 | 0.12755
81 | 0.99367 | -0.10514 | 0.36641 | 0.17746
82 | 0.99656 | -0.071594 | 0.28566 | 0.13835
83 | 0.98637 | -0.2344 | 0 | 0
84 | 0.98647 | -0.23526 | 0 | 0
85 | 0.98636 | -0.23436 | 0.17868 | 0.08654
86 | 0.98641 | -0.23464 | 0 | 0
87 | 0.9865 | -0.23543 | 0.090046 | 0.043611
88 | 0.9864 | -0.23457 | 0.11275 | 0.054606
89 | 0.99596 | -0.078495 | 0.082183 | 0.039803
90 | 0.99108 | -0.17206 | 0 | 0
91 | 0.98697 | -0.23165 | 0.22301 | 0.10801
92 | 0.98831 | -0.22113 | 0 | 0
93 | 0.9883 | -0.2212 | 0.34674 | 0.16793
94 | 0.98845 | -0.22244 | 0 | 0
95 | 0.98845 | -0.2224 | 0.11123 | 0.053872
96 | 0.98856 | -0.22337 | 0 | 0
97 | 0.98639 | -0.23451 | 0.10508 | 0.050892
98 | 0.99848 | -0.028198 | 0.3352 | 0.16234
99 | 0.9984 | -0.030199 | 0 | 0
100 | 0.99032 | -0.18045 | 0.25129 | 0.12171
101 | 0.99034 | -0.1806 | 0 | 0
102 | 0.99071 | -0.17635 | 0 | 0
103 | 0.98865 | -0.22413 | 0.07604 | 0.036828
104 | 0.98729 | -0.23428 | 0.33817 | 0.16378
105 | 0.98864 | -0.22401 | 0 | 0
106 | 0.99071 | -0.17628 | 0.33857 | 0.16398
107 | 0.98705 | -0.2323 | 0 | 0
108 | 0.98726 | -0.23403 | 0 | 0
109 | 0.99073 | -0.17608 | 0 | 0
110 | 0.98855 | -0.22328 | 0.2316 | 0.11217
111 | 0.99108 | -0.17203 | 0.109 | 0.052792
112 | 0.99959 | -0.0029811 | 0 | 0
113 | 0.9994 | -0.0014084 | 0 | 0
114 | 0.99957 | -0.0028514 | 0.13347 | 0.064644
115 | 0.99937 | -0.0016477 | 0.31754 | 0.15379
116 | 0.98639 | -0.23449 | 0.068345 | 0.033101
117 | 0.99997 | 149.9981 | 0 | 0

## res_line
| p_from_mw | q_from_mvar | p_to_mw | q_to_mvar | pl_mw | ql_mvar | i_from_ka | i_to_ka | i_ka | vm_from_pu | va_from_degree | vm_to_pu | va_to_degree | loading_percent
0 | -0.22219 | -0.10761 | 0.22219 | 0.1074 | 6.1544e-07 | -0.00021111 | 0.0071726 | 0.0071699 | 0.0071726 | 0.99361 | -0.021519 | 0.99361 | -0.021543 | 3.2603
1 | -0.58223 | -0.26617 | 0.58236 | 0.25951 | 0.00013062 | -0.0066584 | 0.018599 | 0.018519 | 0.018599 | 0.99361 | -0.021543 | 0.99382 | -0.023195 | 8.4543
2 | 0.36004 | 0.15877 | -0.35992 | -0.1742 | 0.00011631 | -0.015423 | 0.011432 | 0.011621 | 0.011621 | 0.99361 | -0.021543 | 0.99331 | -0.019013 | 5.2822
3 | -0.58236 | -0.25951 | 0.5824 | 0.25762 | 3.691e-05 | -0.0018925 | 0.018519 | 0.018497 | 0.018519 | 0.99382 | -0.023195 | 0.99388 | -0.023642 | 8.4179
4 | 0.35992 | 0.1742 | -0.3599 | -0.17431 | 2.5629e-05 | -0.00010938 | 0.011621 | 0.011622 | 0.011622 | 0.99331 | -0.019013 | 0.99323 | -0.019483 | 5.5345
5 | 0.236 | 0.10595 | -0.23595 | -0.10652 | 5.0176e-05 | -0.00056524 | 0.0074849 | 0.007492 | 0.007492 | 0.99772 | -0.041642 | 0.99749 | -0.043426 | 3.5676
6 | -0.53082 | -0.24874 | 0.53084 | 0.24697 | 2.8738e-05 | -0.0017723 | 0.016961 | 0.016939 | 0.016961 | 0.99772 | -0.041642 | 0.99777 | -0.042076 | 7.7095
7 | 0.15435 | 0.066997 | -0.15434 | -0.06754 | 7.2369e-07 | -0.0005422 | 0.0048694 | 0.0048757 | 0.0048757 | 0.99749 | -0.043426 | 0.99749 | -0.043395 | 2.2162
8 | -5.004 | -2.271 | 5.0047 | 2.2598 | 0.00071998 | -0.011191 | 0.15899 | 0.15885 | 0.15899 | 0.99777 | -0.042076 | 0.99794 | -0.038892 | 18.8822
9 | 4.4732 | 2.024 | -4.4726 | -2.0235 | 0.00052858 | 0.00057589 | 0.14205 | 0.14205 | 0.14205 | 0.99777 | -0.042076 | 0.99761 | -0.04767 | 17.3234
10 | -0.75767 | -0.34251 | 0.75769 | 0.34173 | 2.5944e-05 | -0.00077845 | 0.024151 | 0.024141 | 0.024151 | 0.99388 | -0.023642 | 0.99391 | -0.023895 | 10.9777
11 | -0.75769 | -0.34173 | 0.75805 | 0.33112 | 0.00035164 | -0.010617 | 0.024141 | 0.024015 | 0.024141 | 0.99391 | -0.023895 | 0.99435 | -0.027166 | 10.9734
12 | 0.079199 | 0.035685 | -0.079198 | -0.037225 | 5.5801e-07 | -0.00154 | 0.0025219 | 0.0025406 | 0.0025406 | 0.99435 | -0.027166 | 0.99434 | -0.027111 | 1.1548
13 | -0.83724 | -0.3668 | 0.8373 | 0.36542 | 5.5492e-05 | -0.0013779 | 0.026537 | 0.026521 | 0.026537 | 0.99435 | -0.027166 | 0.99441 | -0.027614 | 12.0622
14 | 0.079198 | 0.037225 | -0.079198 | -0.038357 | 4.1566e-07 | -0.0011323 | 0.0025406 | 0.0025548 | 0.0025548 | 0.99434 | -0.027111 | 0.99433 | -0.027067 | 1.1613
15 | -1.1177 | -0.5012 | 1.1177 | 0.50042 | 5.7085e-05 | -0.00078177 | 0.035558 | 0.035549 | 0.035558 | 0.99441 | -0.027614 | 0.99446 | -0.027983 | 16.1629
16 | -1.4827 | -0.67719 | 1.4829 | 0.67597 | 0.00016146 | -0.0012282 | 0.047317 | 0.047302 | 0.047317 | 0.99446 | -0.027983 | 0.99456 | -0.028807 | 21.5078
17 | -0.4029 | -0.19514 | 0.40299 | 0.19487 | 8.12e-05 | -0.00026978 | 0.012976 | 0.012972 | 0.012976 | 0.99591 | -0.042359 | 0.99612 | -0.041027 | 6.1792
18 | -2.6783 | -1.2229 | 2.6804 | 1.2185 | 0.0020495 | -0.0043948 | 0.085326 | 0.085266 | 0.085326 | 0.99612 | -0.041027 | 0.99683 | -0.046797 | 38.7845
19 | 2.2753 | 1.0281 | -2.2744 | -1.0309 | 0.00091274 | -0.0028202 | 0.072357 | 0.072394 | 0.072394 | 0.99612 | -0.041027 | 0.99574 | -0.038052 | 32.9065
20 | -0.89887 | -0.43469 | 0.89891 | 0.43395 | 3.5714e-05 | -0.00074597 | 0.028942 | 0.028933 | 0.028942 | 0.99589 | 0.0020539 | 0.99593 | 0.0017096 | 13.1555
21 | 0.2347 | 0.11348 | -0.23468 | -0.11366 | 1.6803e-05 | -0.00018495 | 0.0075566 | 0.0075591 | 0.0075591 | 0.99589 | 0.0020539 | 0.99581 | 0.0015803 | 3.5996
22 | 0.36168 | 0.17471 | -0.36159 | -0.17511 | 9.2729e-05 | -0.00039615 | 0.011643 | 0.011649 | 0.011649 | 0.99589 | 0.0020539 | 0.99562 | 0.00035479 | 5.547
23 | -3.3873 | -1.5773 | 3.394 | 1.5691 | 0.0066991 | -0.0081741 | 0.10831 | 0.10818 | 0.10831 | 0.99593 | 0.0017096 | 0.99777 | -0.013879 | 49.2301
24 | 2.4884 | 1.1434 | -2.4843 | -1.1535 | 0.0040625 | -0.010195 | 0.079377 | 0.079516 | 0.079516 | 0.99593 | 0.0017096 | 0.9944 | 0.014461 | 36.1437
25 | 0.36159 | 0.17511 | -0.36159 | -0.17512 | 3.5056e-06 | -1.4963e-05 | 0.011649 | 0.011649 | 0.011649 | 0.99562 | 0.00035479 | 0.99561 | 0.00029087 | 5.5471
26 | -3.4644 | -1.603 | 3.4683 | 1.5985 | 0.0038338 | -0.0044683 | 0.11044 | 0.11037 | 0.11044 | 0.99777 | -0.013879 | 0.9988 | -0.022507 | 50.2011
27 | 0.070404 | 0.033868 | -0.070404 | -0.034098 | 6.6065e-08 | -0.00022995 | 0.0022604 | 0.0022632 | 0.0022632 | 0.99777 | -0.013879 | 0.99777 | -0.013871 | 1.0287
28 | 1.9868 | 0.91322 | -1.984 | -0.92469 | 0.0028156 | -0.011477 | 0.063477 | 0.063628 | 0.063628 | 0.9944 | 0.014461 | 0.99308 | 0.025585 | 28.9216
29 | 0.49757 | 0.24033 | -0.49753 | -0.2404 | 3.746e-05 | -7.2974e-05 | 0.016041 | 0.016042 | 0.016042 | 0.9944 | 0.014461 | 0.99432 | 0.01396 | 7.6392
30 | -11.7527 | -5.3307 | 11.754 | 5.328 | 0.001328 | -0.0027579 | 0.37298 | 0.37294 | 0.37298 | 0.9988 | -0.022507 | 0.99894 | -0.020012 | 44.2975
31 | 8.2844 | 3.7322 | -8.2822 | -3.7433 | 0.002173 | -0.011117 | 0.26261 | 0.26277 | 0.26277 | 0.9988 | -0.022507 | 0.9985 | -0.028336 | 31.2077
32 | 1.2904 | 0.62141 | -1.2902 | -0.62135 | 0.00022478 | 5.5115e-05 | 0.041632 | 0.041633 | 0.041633 | 0.99308 | 0.025585 | 0.9929 | 0.024412 | 19.8254
33 | 0.69359 | 0.30328 | -0.69307 | -0.32185 | 0.00051949 | -0.018567 | 0.022005 | 0.022229 | 0.022229 | 0.99308 | 0.025585 | 0.99238 | 0.031087 | 10.1039
34 | 0.1043 | 0.049956 | -0.1043 | -0.050517 | 3.5825e-07 | -0.00056062 | 0.0033576 | 0.0033647 | 0.0033647 | 0.99432 | 0.01396 | 0.99432 | 0.01399 | 1.5294
35 | 0.25524 | 0.12277 | -0.25524 | -0.12362 | 3.2699e-06 | -0.00084636 | 0.0082391 | 0.0082498 | 0.0082498 | 0.99238 | 0.031087 | 0.99237 | 0.031198 | 3.7499
36 | 0.43782 | 0.19908 | -0.4377 | -0.20984 | 0.00012115 | -0.010761 | 0.013991 | 0.014124 | 0.014124 | 0.99238 | 0.031087 | 0.99212 | 0.033305 | 6.4198
37 | 0.36849 | 0.17637 | -0.36848 | -0.17846 | 1.6869e-05 | -0.0020919 | 0.011887 | 0.011913 | 0.011913 | 0.99212 | 0.033305 | 0.99208 | 0.033699 | 5.4151
38 | 0.069212 | 0.033472 | -0.069211 | -0.033521 | 3.7186e-07 | -4.8764e-05 | 0.002237 | 0.0022376 | 0.0022376 | 0.99212 | 0.033305 | 0.99212 | 0.03327 | 1.0655
39 | 0.98393 | 0.47304 | -0.98388 | -0.4738 | 4.4384e-05 | -0.0007633 | 0.031741 | 0.031751 | 0.031751 | 0.9929 | 0.024412 | 0.99286 | 0.0248 | 14.4322
40 | -12.1213 | -5.5059 | 12.1221 | 5.5044 | 0.00080946 | -0.0015356 | 0.38473 | 0.3847 | 0.38473 | 0.99894 | -0.020012 | 0.99901 | -0.01854 | 45.6922
41 | 7.947 | 3.5818 | -7.9467 | -3.5836 | 0.00032023 | -0.0018045 | 0.25201 | 0.25204 | 0.25204 | 0.9985 | -0.028336 | 0.99845 | -0.029232 | 29.9335
42 | 0.33521 | 0.16153 | -0.3352 | -0.16176 | 1.537e-06 | -0.0002363 | 0.010758 | 0.010761 | 0.010761 | 0.9985 | -0.028336 | 0.99849 | -0.028296 | 4.8912
43 | 7.8769 | 3.5498 | -7.8765 | -3.5518 | 0.00034222 | -0.0019681 | 0.2498 | 0.24982 | 0.24982 | 0.99845 | -0.029232 | 0.9984 | -0.030199 | 29.6704
44 | 0.3352 | 0.16176 | -0.3352 | -0.16234 | 3.785e-06 | -0.00058133 | 0.010761 | 0.010768 | 0.010768 | 0.99849 | -0.028296 | 0.99848 | -0.028198 | 4.8945
45 | -0.28221 | -0.13668 | 0.28222 | 0.13405 | 1.239e-05 | -0.0026319 | 0.0091188 | 0.0090857 | 0.0091188 | 0.99267 | 0.024198 | 0.99271 | 0.023824 | 4.1449
46 | -0.98374 | -0.47381 | 0.98388 | 0.4738 | 0.00014259 | -4.0914e-06 | 0.031752 | 0.031751 | 0.031752 | 0.99271 | 0.023824 | 0.99286 | 0.0248 | 15.12
47 | -0.37203 | -0.18018 | 0.37204 | 0.18015 | 7.1568e-06 | -2.8623e-05 | 0.011984 | 0.011984 | 0.011984 | 0.99572 | -0.038179 | 0.99574 | -0.038052 | 5.7068
48 | 1.9024 | 0.85072 | -1.9 | -0.86163 | 0.0024003 | -0.010909 | 0.060415 | 0.060554 | 0.060554 | 0.99574 | -0.038052 | 0.99456 | -0.028807 | 27.5244
49 | 0.080413 | 0.029544 | -0.080411 | -0.034181 | 1.6525e-06 | -0.0046375 | 0.0024866 | 0.0025361 | 0.0025361 | 0.99456 | -0.028807 | 0.99454 | -0.028706 | 1.1528
50 | 0.3367 | 0.15612 | -0.33667 | -0.16175 | 3.7256e-05 | -0.0056315 | 0.010772 | 0.010842 | 0.010842 | 0.99456 | -0.028807 | 0.99445 | -0.027898 | 4.9283
51 | 0.080411 | 0.034181 | -0.08041 | -0.038944 | 1.7702e-06 | -0.0047628 | 0.0025361 | 0.0025934 | 0.0025934 | 0.99454 | -0.028706 | 0.99452 | -0.028541 | 1.1788
52 | 0.33667 | 0.16175 | -0.33666 | -0.16297 | 8.1462e-06 | -0.0012214 | 0.010842 | 0.010858 | 0.010858 | 0.99445 | -0.027898 | 0.99443 | -0.027689 | 4.9354
53 | 0.15932 | 0.077081 | -0.15932 | -0.077161 | 3.2657e-06 | -7.9908e-05 | 0.0051378 | 0.0051389 | 0.0051389 | 0.99443 | -0.027689 | 0.99441 | -0.027825 | 2.4471
54 | -2.7609 | -1.2575 | 2.7636 | 1.259 | 0.0027849 | 0.0015039 | 0.087855 | 0.087852 | 0.087855 | 0.99683 | -0.046797 | 0.9979 | -0.038623 | 41.8357
55 | -0.15434 | -0.072022 | 0.15434 | 0.06754 | 6.0554e-06 | -0.0044822 | 0.0049292 | 0.0048757 | 0.0049292 | 0.99745 | -0.043105 | 0.99749 | -0.043395 | 2.2405
56 | 0.15434 | 0.072022 | -0.15434 | -0.074748 | 3.7493e-06 | -0.002726 | 0.0049292 | 0.0049631 | 0.0049631 | 0.99745 | -0.043105 | 0.99743 | -0.042902 | 2.2559
57 | -2.8686 | -1.3099 | 2.8687 | 1.3097 | 0.0001016 | -0.00018731 | 0.091226 | 0.091223 | 0.091226 | 0.9979 | -0.038623 | 0.99794 | -0.038892 | 41.4663
58 | -0.12876 | -0.062364 | 0.12877 | 0.061876 | 4.6558e-07 | -0.00048758 | 0.0041326 | 0.0041264 | 0.0041326 | 0.99941 | -0.010329 | 0.99941 | -0.01036 | 1.8784
59 | -0.12877 | -0.061876 | 0.12877 | 0.058228 | 3.4405e-06 | -0.0036483 | 0.0041264 | 0.0040819 | 0.0041264 | 0.99941 | -0.01036 | 0.99944 | -0.010573 | 1.8757
60 | 12.1265 | 5.496 | -12.1221 | -5.5044 | 0.0043775 | -0.0083163 | 0.38455 | 0.3847 | 0.3847 | 0.99944 | -0.010573 | 0.99901 | -0.01854 | 45.689
61 | -12.3289 | -5.5887 | 12.3348 | 5.578 | 0.0058938 | -0.010685 | 0.39098 | 0.39079 | 0.39098 | 0.99944 | -0.010573 | 1 | 0 | 46.4352
62 | 0.073656 | 0.034449 | -0.073656 | -0.035673 | 3.8029e-07 | -0.0012236 | 0.0023487 | 0.0023638 | 0.0023638 | 0.99944 | -0.010573 | 0.99943 | -0.01053 | 1.0745
63 | 0.26339 | 0.12745 | -0.26338 | -0.12756 | 1.2524e-05 | -0.00010974 | 0.0084468 | 0.0084483 | 0.0084483 | 1 | 0 | 0.99995 | -0.00031401 | 4.023
64 | 0.53853 | 0.24704 | -0.53841 | -0.24723 | 0.00011254 | -0.00018718 | 0.017104 | 0.017107 | 0.017107 | 1 | 0 | 0.99978 | -0.001656 | 8.146
65 | 0.45117 | 0.20497 | -0.45116 | -0.2053 | 3.7369e-06 | -0.00032511 | 0.014308 | 0.014312 | 0.014312 | 0.99978 | -0.001656 | 0.99977 | -0.0015938 | 6.5056
66 | 0.45116 | 0.2053 | -0.45109 | -0.2055 | 7.7091e-05 | -0.00020367 | 0.014312 | 0.014315 | 0.014315 | 0.99977 | -0.0015938 | 0.99959 | -0.0029811 | 6.8168
67 | 4.1719 | 1.8778 | -4.1716 | -1.8839 | 0.00026789 | -0.0061012 | 0.13239 | 0.13246 | 0.13246 | 0.99761 | -0.04767 | 0.99753 | -0.049098 | 15.7318
68 | 4.1716 | 1.8839 | -4.1712 | -1.8938 | 0.00043441 | -0.0098761 | 0.13246 | 0.13258 | 0.13258 | 0.99753 | -0.049098 | 0.99741 | -0.051402 | 15.7464
69 | 4.1712 | 1.8938 | -4.171 | -1.8983 | 0.00019735 | -0.0044795 | 0.13258 | 0.13264 | 0.13264 | 0.99741 | -0.051402 | 0.99735 | -0.052443 | 15.753
70 | -7.8735 | -3.5695 | 7.8765 | 3.5518 | 0.0030889 | -0.017732 | 0.25007 | 0.24982 | 0.25007 | 0.99794 | -0.038892 | 0.9984 | -0.030199 | 29.6995
71 | 4.0772 | 1.8529 | -4.0768 | -1.8544 | 0.00043621 | -0.0015166 | 0.12963 | 0.12965 | 0.12965 | 0.99735 | -0.052443 | 0.99724 | -0.053825 | 35.8142
72 | 4.0058 | 1.82 | -4.0036 | -1.8177 | 0.0021724 | 0.0023026 | 0.12736 | 0.12737 | 0.12737 | 0.99724 | -0.053825 | 0.99656 | -0.071594 | 36.3905
73 | -0.24027 | -0.11637 | 0.24027 | 0.11382 | 8.6037e-06 | -0.002549 | 0.0077442 | 0.0077122 | 0.0077442 | 0.99514 | -0.087538 | 0.99517 | -0.087842 | 3.5201
74 | -3.5492 | -1.6263 | 3.5517 | 1.614 | 0.0025766 | -0.012293 | 0.11325 | 0.11308 | 0.11325 | 0.99517 | -0.087842 | 0.99597 | -0.078537 | 31.2834
75 | 3.3089 | 1.5125 | -3.3068 | -1.5243 | 0.0021159 | -0.011797 | 0.10553 | 0.1057 | 0.1057 | 0.99517 | -0.087842 | 0.99447 | -0.095946 | 29.1978
76 | 0.082183 | 0.038763 | -0.082183 | -0.039067 | 1.1922e-07 | -0.00030447 | 0.0026337 | 0.0026375 | 0.0026375 | 0.99597 | -0.078537 | 0.99597 | -0.078525 | 1.1988
77 | -3.716 | -1.6879 | 3.7179 | 1.6795 | 0.0019498 | -0.0084154 | 0.1183 | 0.11818 | 0.1183 | 0.99597 | -0.078537 | 0.99655 | -0.071711 | 32.6782
78 | 0.08204 | 0.035147 | -0.082038 | -0.039733 | 1.7661e-06 | -0.0045856 | 0.0025869 | 0.0026421 | 0.0026421 | 0.99597 | -0.078537 | 0.99595 | -0.078374 | 1.2009
79 | 3.2243 | 1.4844 | -3.2232 | -1.4909 | 0.0011083 | -0.0065183 | 0.10304 | 0.10313 | 0.10313 | 0.99447 | -0.095946 | 0.9941 | -0.10025 | 28.4879
80 | 0.082483 | 0.039857 | -0.082483 | -0.039948 | 3.6591e-08 | -9.1496e-05 | 0.0026592 | 0.0026603 | 0.0026603 | 0.99447 | -0.095946 | 0.99447 | -0.095942 | 1.2092
81 | 0.082183 | 0.039067 | -0.082183 | -0.039803 | 2.8954e-07 | -0.00073577 | 0.0026375 | 0.0026467 | 0.0026467 | 0.99597 | -0.078525 | 0.99596 | -0.078495 | 1.203
82 | -3.7179 | -1.6795 | 3.718 | 1.6793 | 3.3269e-05 | -0.00014386 | 0.11818 | 0.11818 | 0.11818 | 0.99655 | -0.071711 | 0.99656 | -0.071594 | 32.6458
83 | 2.9598 | 1.3637 | -2.9588 | -1.3707 | 0.00099694 | -0.0070786 | 0.094634 | 0.094729 | 0.094729 | 0.9941 | -0.10025 | 0.99373 | -0.10446 | 26.1682
84 | 0.26337 | 0.12725 | -0.26337 | -0.12755 | 1.2575e-06 | -0.00030754 | 0.0084938 | 0.0084977 | 0.0084977 | 0.9941 | -0.10025 | 0.99409 | -0.10021 | 3.8626
85 | 2.9588 | 1.3707 | -2.9587 | -1.3719 | 0.00016129 | -0.0011432 | 0.094729 | 0.094744 | 0.094744 | 0.99373 | -0.10446 | 0.99367 | -0.10514 | 26.1724
86 | 2.5923 | 1.1944 | -2.5869 | -1.1893 | 0.0053621 | 0.0050819 | 0.082919 | 0.082931 | 0.082931 | 0.99367 | -0.10514 | 0.99108 | -0.17206 | 23.6947
87 | -0.17868 | -0.086115 | 0.1787 | 0.075105 | 2.0835e-05 | -0.01101 | 0.0058051 | 0.0056726 | 0.0058051 | 0.98637 | -0.2344 | 0.98647 | -0.23526 | 2.6387
88 | 0.17868 | 0.086115 | -0.17868 | -0.08654 | 8.24e-07 | -0.00042483 | 0.0058051 | 0.0058105 | 0.0058105 | 0.98637 | -0.2344 | 0.98636 | -0.23436 | 2.6411
89 | 0.2862 | 0.13251 | -0.28618 | -0.13687 | 2.1463e-05 | -0.0043531 | 0.0092293 | 0.0092836 | 0.0092836 | 0.98647 | -0.23526 | 0.98641 | -0.23464 | 4.2198
90 | -0.4649 | -0.20762 | 0.46491 | 0.20675 | 1.1129e-05 | -0.00086983 | 0.0149 | 0.014889 | 0.0149 | 0.98647 | -0.23526 | 0.9865 | -0.23543 | 6.7725
91 | 0.28618 | 0.13687 | -0.28617 | -0.13738 | 2.5467e-06 | -0.00051308 | 0.0092836 | 0.0092901 | 0.0092901 | 0.98641 | -0.23464 | 0.9864 | -0.23457 | 4.2228
92 | -0.55496 | -0.25036 | 0.55521 | 0.25 | 0.00025026 | -0.00035781 | 0.017816 | 0.017809 | 0.017816 | 0.9865 | -0.23543 | 0.98697 | -0.23165 | 8.4836
93 | 0.17342 | 0.082775 | -0.17342 | -0.083434 | 1.2008e-06 | -0.00065933 | 0.0056239 | 0.0056322 | 0.0056322 | 0.9864 | -0.23457 | 0.98639 | -0.23451 | 2.5601
94 | 2.4779 | 1.137 | -2.4771 | -1.1452 | 0.00079147 | -0.0081665 | 0.07941 | 0.079516 | 0.079516 | 0.99108 | -0.17206 | 0.99073 | -0.17608 | 21.9659
95 | 0.109 | 0.052336 | -0.109 | -0.052792 | 3.2221e-07 | -0.00045548 | 0.0035219 | 0.0035277 | 0.0035277 | 0.99108 | -0.17206 | 0.99108 | -0.17203 | 1.6035
96 | -0.77822 | -0.35801 | 0.77829 | 0.35623 | 6.5e-05 | -0.0017864 | 0.025055 | 0.025033 | 0.025055 | 0.98697 | -0.23165 | 0.98705 | -0.2323 | 11.3886
97 | 0.34674 | 0.16792 | -0.34674 | -0.16793 | 3.3985e-06 | -1.5435e-05 | 0.011253 | 0.011253 | 0.011253 | 0.98831 | -0.22113 | 0.9883 | -0.2212 | 5.3587
98 | -0.34674 | -0.16792 | 0.3468 | 0.16029 | 5.4941e-05 | -0.0076292 | 0.011253 | 0.011158 | 0.011253 | 0.98831 | -0.22113 | 0.98845 | -0.22244 | 5.1151
99 | 0.11123 | 0.053134 | -0.11123 | -0.053872 | 5.4886e-07 | -0.00073791 | 0.0036001 | 0.0036094 | 0.0036094 | 0.98845 | -0.22244 | 0.98845 | -0.2224 | 1.6407
100 | -0.45803 | -0.21342 | 0.45808 | 0.20906 | 5.4403e-05 | -0.0043654 | 0.014758 | 0.014704 | 0.014758 | 0.98845 | -0.22244 | 0.98856 | -0.22337 | 6.708
101 | -0.68968 | -0.32052 | 0.68974 | 0.31852 | 5.6897e-05 | -0.0020018 | 0.022208 | 0.022184 | 0.022208 | 0.98856 | -0.22337 | 0.98864 | -0.22401 | 10.0947
102 | 0.2316 | 0.11146 | -0.2316 | -0.11217 | 2.2821e-06 | -0.00070652 | 0.0075055 | 0.0075145 | 0.0075145 | 0.98856 | -0.22337 | 0.98855 | -0.22328 | 3.4157
103 | 0.068345 | 0.032542 | -0.068345 | -0.033101 | 1.5804e-07 | -0.00055855 | 0.0022153 | 0.0022224 | 0.0022224 | 0.98639 | -0.23451 | 0.98639 | -0.23449 | 1.0102
104 | -0.25129 | -0.12171 | 0.2513 | 0.12052 | 4.4645e-06 | -0.001183 | 0.0081391 | 0.0081241 | 0.0081391 | 0.99032 | -0.18045 | 0.99034 | -0.1806 | 3.6996
105 | -2.1377 | -0.992 | 2.1385 | 0.98177 | 0.00072681 | -0.010225 | 0.068696 | 0.068565 | 0.068696 | 0.99034 | -0.1806 | 0.99071 | -0.17635 | 18.9768
106 | 1.8864 | 0.87147 | -1.8839 | -0.86949 | 0.0025472 | 0.0019832 | 0.060573 | 0.060584 | 0.060584 | 0.99034 | -0.1806 | 0.98865 | -0.22413 | 17.3097
107 | -2.1385 | -0.98177 | 2.1385 | 0.98161 | 1.1464e-05 | -0.00016168 | 0.068565 | 0.068562 | 0.068565 | 0.99071 | -0.17635 | 0.99071 | -0.17628 | 18.9405
108 | 1.1181 | 0.51449 | -1.1167 | -0.51432 | 0.0014454 | 0.00017361 | 0.035938 | 0.035947 | 0.035947 | 0.98865 | -0.22413 | 0.98729 | -0.23428 | 17.1176
109 | 0.68975 | 0.31817 | -0.68974 | -0.31852 | 9.8486e-06 | -0.00034699 | 0.022179 | 0.022184 | 0.022184 | 0.98865 | -0.22413 | 0.98864 | -0.22401 | 10.0835
110 | 0.77849 | 0.35053 | -0.77847 | -0.35126 | 2.6272e-05 | -0.00072687 | 0.024963 | 0.024972 | 0.024972 | 0.98729 | -0.23428 | 0.98726 | -0.23403 | 11.351
111 | -2.4771 | -1.1456 | 2.4771 | 1.1452 | 4.0092e-05 | -0.00041288 | 0.079522 | 0.079516 | 0.079522 | 0.99071 | -0.17628 | 0.99073 | -0.17608 | 21.9674
112 | -0.77829 | -0.35623 | 0.77847 | 0.35126 | 0.00018007 | -0.0049668 | 0.025033 | 0.024972 | 0.025033 | 0.98705 | -0.2323 | 0.98726 | -0.23403 | 11.3786
113 | 0.31761 | 0.14287 | -0.31755 | -0.15372 | 6.2335e-05 | -0.010849 | 0.010058 | 0.010191 | 0.010191 | 0.99959 | -0.0029811 | 0.9994 | -0.0014084 | 4.6321
114 | 0.13347 | 0.062626 | -0.13347 | -0.064644 | 2.0596e-06 | -0.0020177 | 0.0042579 | 0.004283 | 0.004283 | 0.99959 | -0.0029811 | 0.99957 | -0.0028514 | 1.9468
115 | 0.31755 | 0.15372 | -0.31754 | -0.15379 | 1.1512e-05 | -6.697e-05 | 0.010191 | 0.010191 | 0.010191 | 0.9994 | -0.0014084 | 0.99937 | -0.0016477 | 4.8531

## res_trafo
| p_hv_mw | q_hv_mvar | p_lv_mw | q_lv_mvar | pl_mw | ql_mvar | i_hv_ka | i_lv_ka | vm_hv_pu | va_hv_degree | vm_lv_pu | va_lv_degree | loading_percent
0 | 2.6518e-14 | 1.7507e-14 | 0.013999 | 0.0105 | 0.013999 | 0.0105 | 1.6678e-16 | 0.00050517 | 0.99997 | 149.9981 | 1 | 0 | 0.069998

## res_ext_grid
| p_mw | q_mvar
0 | 13.1508 | 5.963

## res_load
| p_mw | q_mvar
0 | 0.22219 | 0.10761
1 | 0.29482 | 0.14279
2 | 0.081602 | 0.039522
3 | 0.17527 | 0.084888
4 | 0.3599 | 0.17431
5 | 0.28035 | 0.13578
6 | 0.079198 | 0.038357
7 | 0.36499 | 0.17677
8 | 0.4029 | 0.19514
9 | 0.30249 | 0.1465
10 | 0.23468 | 0.11366
11 | 0.36159 | 0.17512
12 | 0.070404 | 0.034098
13 | 0.39323 | 0.19045
14 | 0.25524 | 0.12362
15 | 0.30623 | 0.14831
16 | 0.36733 | 0.17791
17 | 0.069832 | 0.033821
18 | 0.1043 | 0.050517
19 | 0.36848 | 0.17846
20 | 0.069211 | 0.033521
21 | 0.28221 | 0.13668
22 | 0.70151 | 0.33976
23 | 0.37203 | 0.18018
24 | 0.17734 | 0.085889
25 | 0.080488 | 0.038982
26 | 0.15434 | 0.074748
27 | 0.08041 | 0.038944
28 | 0.15932 | 0.077161
29 | 0.105 | 0.050852
30 | 0.12876 | 0.062364
31 | 0.073656 | 0.035673
32 | 0.26338 | 0.12756
33 | 0.087246 | 0.042255
34 | 0.30074 | 0.14565
35 | 0.093768 | 0.045414
36 | 0.070999 | 0.034386
37 | 0.24027 | 0.11637
38 | 0.082038 | 0.039733
39 | 0.082483 | 0.039948
40 | 0.26337 | 0.12755
41 | 0.36641 | 0.17746
42 | 0.28566 | 0.13835
43 | 0.17868 | 0.08654
44 | 0.090046 | 0.043611
45 | 0.11275 | 0.054606
46 | 0.082183 | 0.039803
47 | 0.22301 | 0.10801
48 | 0.34674 | 0.16793
49 | 0.11123 | 0.053872
50 | 0.10508 | 0.050892
51 | 0.3352 | 0.16234
52 | 0.25129 | 0.12171
53 | 0.07604 | 0.036828
54 | 0.33817 | 0.16378
55 | 0.33857 | 0.16398
56 | 0.2316 | 0.11217
57 | 0.109 | 0.052792
58 | 0.13347 | 0.064644
59 | 0.31754 | 0.15379
60 | 0.068345 | 0.033101

## dtypes
| element | column | dtype
0 | bus | name | object
1 | bus | vn_kv | float64
2 | bus | type | object
3 | bus | zone | object
4 | bus | in_service | bool
5 | load | name | object
6 | load | bus | uint32
7 | load | p_mw | float64
8 | load | q_mvar | float64
9 | load | const_z_percent | float64
10 | load | const_i_percent | float64
11 | load | sn_mva | float64
12 | load | scaling | float64
13 | load | in_service | bool
14 | load | type | object
15 | ext_grid | name | object
16 | ext_grid | bus | uint32
17 | ext_grid | vm_pu | float64
18 | ext_grid | va_degree | float64
19 | ext_grid | slack_weight | float64
20 | ext_grid | in_service | bool
21 | line | name | object
22 | line | std_type | object
23 | line | from_bus | uint32
24 | line | to_bus | uint32
25 | line | length_km | float64
26 | line | r_ohm_per_km | float64
27 | line | x_ohm_per_km | float64
28 | line | c_nf_per_km | float64
29 | line | g_us_per_km | float64
30 | line | max_i_ka | float64
31 | line | df | float64
32 | line | parallel | uint32
33 | line | type | object
34 | line | in_service | bool
35 | trafo | name | object
36 | trafo | std_type | object
37 | trafo | hv_bus | uint32
38 | trafo | lv_bus | uint32
39 | trafo | sn_mva | float64
40 | trafo | vn_hv_kv | float64
41 | trafo | vn_lv_kv | float64
42 | trafo | vk_percent | float64
43 | trafo | vkr_percent | float64
44 | trafo | pfe_kw | float64
45 | trafo | i0_percent | float64
46 | trafo | shift_degree | float64
47 | trafo | tap_side | object
48 | trafo | tap_neutral | int32
49 | trafo | tap_min | int32
50 | trafo | tap_max | int32
51 | trafo | tap_step_percent | float64
52 | trafo | tap_step_degree | float64
53 | trafo | tap_pos | int32
54 | trafo | tap_phase_shifter | bool
55 | trafo | parallel | uint32
56 | trafo | df | float64
57 | trafo | in_service | bool
58 | bus_geodata | x | float64
59 | bus_geodata | y | float64
60 | bus_geodata | coords | object
61 | res_bus | vm_pu | float64
62 | res_bus | va_degree | float64
63 | res_bus | p_mw | float64
64 | res_bus | q_mvar | float64
65 | res_line | p_from_mw | float64
66 | res_line | q_from_mvar | float64
67 | res_line | p_to_mw | float64
68 | res_line | q_to_mvar | float64
69 | res_line | pl_mw | float64
70 | res_line | ql_mvar | float64
71 | res_line | i_from_ka | float64
72 | res_line | i_to_ka | float64
73 | res_line | i_ka | float64
74 | res_line | vm_from_pu | float64
75 | res_line | va_from_degree | float64
76 | res_line | vm_to_pu | float64
77 | res_line | va_to_degree | float64
78 | res_line | loading_percent | float64
79 | res_trafo | p_hv_mw | float64
80 | res_trafo | q_hv_mvar | float64
81 | res_trafo | p_lv_mw | float64
82 | res_trafo | q_lv_mvar | float64
83 | res_trafo | pl_mw | float64
84 | res_trafo | ql_mvar | float64
85 | res_trafo | i_hv_ka | float64
86 | res_trafo | i_lv_ka | float64
87 | res_trafo | vm_hv_pu | float64
88 | res_trafo | va_hv_degree | float64
89 | res_trafo | vm_lv_pu | float64
90 | res_trafo | va_lv_degree | float64
91 | res_trafo | loading_percent | float64
92 | res_ext_grid | p_mw | float64
93 | res_ext_grid | q_mvar | float64
94 | res_load | p_mw | float64
95 | res_load | q_mvar | float64

## parameters
| version | format_version | converged | OPF_converged | name | f_hz | sn_mva
0 | 2.14.6 | 2.14.0 | TRUE | FALSE |  | 50 | 1