## bus
| name | vn_kv | type | zone | in_service
0 | bus_MV_508_0_node_0 | 20 | n |  | TRUE
1 | bus_MV_508_0_node_2 | 20 | n |  | TRUE
2 | bus_MV_508_0_node_3 | 20 | n |  | TRUE
3 | bus_MV_508_0_node_4 | 20 | n |  | TRUE
4 | bus_MV_508_0_node_5 | 20 | n |  | TRUE
5 | bus_MV_508_0_node_85 | 20 | n |  | TRUE
6 | bus_MV_508_0_node_86 | 20 | n |  | TRUE
7 | bus_MV_508_0_node_120 | 20 | n |  | TRUE
8 | bus_MV_508_0_node_61 | 20 | n |  | TRUE
9 | bus_MV_508_0_node_117 | 20 | n |  | TRUE
10 | bus_MV_508_0_node_63 | 20 | n |  | TRUE
11 | bus_MV_508_0_node_6 | 20 | n |  | TRUE
12 | bus_MV_508_0_node_7 | 20 | n |  | TRUE
13 | bus_MV_508_0_node_8 | 20 | n |  | TRUE
14 | bus_MV_508_0_node_71 | 20 | n |  | TRUE
15 | bus_MV_508_0_node_12 | 20 | n |  | TRUE
16 | bus_MV_508_0_node_9 | 20 | n |  | TRUE
17 | bus_MV_508_0_node_10 | 20 | n |  | TRUE
18 | bus_MV_508_0_node_11 | 20 | n |  | TRUE
19 | bus_MV_508_0_node_47 | 20 | n |  | TRUE
20 | bus_MV_508_0_node_70 | 20 | n |  | TRUE
21 | bus_MV_508_0_node_13 | 20 | n |  | TRUE
22 | bus_MV_508_0_node_14 | 20 | n |  | TRUE
23 | bus_MV_508_0_node_42 | 20 | n |  | TRUE
24 | bus_MV_508_0_node_46 | 20 | n |  | TRUE
25 | bus_MV_508_0_node_45 | 20 | n |  | TRUE
26 | bus_MV_508_0_node_69 | 20 | n |  | TRUE
27 | bus_MV_508_0_node_43 | 20 | n |  | TRUE
28 | bus_MV_508_0_node_44 | 20 | n |  | TRUE
29 | bus_MV_508_0_node_55 | 20 | n |  | TRUE
30 | bus_MV_508_0_node_48 | 20 | n |  | TRUE
31 | bus_MV_508_0_node_15 | 20 | n |  | TRUE
32 | bus_MV_508_0_node_16 | 20 | n |  | TRUE
33 | bus_MV_508_0_node_18 | 20 | n |  | TRUE
34 | bus_MV_508_0_node_19 | 20 | n |  | TRUE
35 | bus_MV_508_0_node_21 | 20 | n |  | TRUE
36 | bus_MV_508_0_node_17 | 20 | n |  | TRUE
37 | bus_MV_508_0_node_49 | 20 | n |  | TRUE
38 | bus_MV_508_0_node_84 | 20 | n |  | TRUE
39 | bus_MV_508_0_node_20 | 20 | n |  | TRUE
40 | bus_MV_508_0_node_56 | 20 | n |  | TRUE
41 | bus_MV_508_0_node_22 | 20 | n |  | TRUE
42 | bus_MV_508_0_node_118 | 20 | n |  | TRUE
43 | bus_MV_508_0_node_50 | 20 | n |  | TRUE
44 | bus_MV_508_0_node_57 | 20 | n |  | TRUE
45 | bus_MV_508_0_node_53 | 20 | n |  | TRUE
46 | bus_MV_508_0_node_23 | 20 | n |  | TRUE
47 | bus_MV_508_0_node_24 | 20 | n |  | TRUE
48 | bus_MV_508_0_node_25 | 20 | n |  | TRUE
49 | bus_MV_508_0_node_26 | 20 | n |  | TRUE
50 | bus_MV_508_0_node_27 | 20 | n |  | TRUE
51 | bus_MV_508_0_node_28 | 20 | n |  | TRUE
52 | bus_MV_508_0_node_122 | 20 | n |  | TRUE
53 | bus_MV_508_0_node_29 | 20 | n |  | TRUE
54 | bus_MV_508_0_node_31 | 20 | n |  | TRUE
55 | bus_MV_508_0_node_90 | 20 | n |  | TRUE
56 | bus_MV_508_0_node_107 | 20 | n |  | TRUE
57 | bus_MV_508_0_node_34 | 20 | n |  | TRUE
58 | bus_MV_508_0_node_30 | 20 | n |  | TRUE
59 | bus_MV_508_0_node_32 | 20 | n |  | TRUE
60 | bus_MV_508_0_node_33 | 20 | n |  | TRUE
61 | bus_MV_508_0_node_35 | 20 | n |  | TRUE
62 | bus_MV_508_0_node_75 | 20 | n |  | TRUE
63 | bus_MV_508_0_node_121 | 20 | n |  | TRUE
64 | bus_MV_508_0_node_91 | 20 | n |  | TRUE
65 | bus_MV_508_0_node_105 | 20 | n |  | TRUE
66 | bus_MV_508_0_node_73 | 20 | n |  | TRUE
67 | bus_MV_508_0_node_76 | 20 | n |  | TRUE
68 | bus_MV_508_0_node_72 | 20 | n |  | TRUE
69 | bus_MV_508_0_node_79 | 20 | n |  | TRUE
70 | bus_MV_508_0_node_82 | 20 | n |  | TRUE
71 | bus_MV_508_0_node_92 | 20 | n |  | TRUE
72 | bus_MV_508_0_node_36 | 20 | n |  | TRUE
73 | bus_MV_508_0_node_37 | 20 | n |  | TRUE
74 | bus_MV_508_0_node_41 | 20 | n |  | TRUE
75 | bus_MV_508_0_node_40 | 20 | n |  | TRUE
76 | bus_MV_508_0_node_99 | 20 | n |  | TRUE
77 | bus_MV_508_0_node_39 | 20 | n |  | TRUE
78 | bus_MV_508_0_node_38 | 20 | n |  | TRUE
79 | bus_MV_508_0_node_100 | 20 | n |  | TRUE
80 | bus_MV_508_0_node_101 | 20 | n |  | TRUE
81 | bus_MV_508_0_node_123 | 20 | n |  | TRUE
82 | bus_MV_508_0_node_54 | 20 | n |  | TRUE
83 | bus_MV_508_0_node_52 | 20 | n |  | TRUE
84 | bus_MV_508_0_node_51 | 20 | n |  | TRUE
85 | bus_MV_508_0_node_83 | 20 | n |  | TRUE
86 | bus_MV_508_0_node_58 | 20 | n |  | TRUE
87 | bus_MV_508_0_node_59 | 20 | n |  | TRUE
88 | bus_MV_508_0_node_62 | 20 | n |  | TRUE
89 | bus_MV_508_0_node_60 | 20 | n |  | TRUE
90 | bus_MV_508_0_node_77 | 20 | n |  | TRUE
91 | bus_MV_508_0_node_64 | 20 | n |  | TRUE
92 | bus_MV_508_0_node_87 | 20 | n |  | TRUE
93 | bus_MV_508_0_node_116 | 20 | n |  | TRUE
94 | bus_MV_508_0_node_65 | 20 | n |  | TRUE
95 | bus_MV_508_0_node_81 | 20 | n |  | TRUE
96 | bus_MV_508_0_node_66 | 20 | n |  | TRUE
97 | bus_MV_508_0_node_88 | 20 | n |  | TRUE
98 | bus_MV_508_0_node_67 | 20 | n |  | TRUE
99 | bus_MV_508_0_node_68 | 20 | n |  | TRUE
100 | bus_MV_508_0_node_74 | 20 | n |  | TRUE
101 | bus_MV_508_0_node_78 | 20 | n |  | TRUE
102 | bus_MV_508_0_node_80 | 20 | n |  | TRUE
103 | bus_MV_508_0_node_114 | 20 | n |  | TRUE
104 | bus_MV_508_0_node_89 | 20 | n |  | TRUE
105 | bus_MV_508_0_node_93 | 20 | n |  | TRUE
106 | bus_MV_508_0_node_94 | 20 | n |  | TRUE
107 | bus_MV_508_0_node_95 | 20 | n |  | TRUE
108 | bus_MV_508_0_node_96 | 20 | n |  | TRUE
109 | bus_MV_508_0_node_97 | 20 | n |  | TRUE
110 | bus_MV_508_0_node_98 | 20 | n |  | TRUE
111 | bus_MV_508_0_node_102 | 20 | n |  | TRUE
112 | bus_MV_508_0_node_113 | 20 | n |  | TRUE
113 | bus_MV_508_0_node_110 | 20 | n |  | TRUE
114 | bus_MV_508_0_node_111 | 20 | n |  | TRUE
115 | bus_MV_508_0_node_108 | 20 | n |  | TRUE
116 | bus_MV_508_0_node_112 | 20 | n |  | TRUE
117 | bus_MV_508_0_node_115 | 20 | n |  | TRUE
118 | bus_MV_508_0_node_103 | 20 | n |  | TRUE
119 | bus_MV_508_0_node_104 | 20 | n |  | TRUE
120 | bus_MV_508_0_node_106 | 20 | n |  | TRUE
121 | bus_MV_508_0_node_109 | 20 | n |  | TRUE
122 | bus_HV_508_0_node_71 | 110 | n |  | TRUE

## load
| name | bus | p_mw | q_mvar | const_z_percent | const_i_percent | sn_mva | scaling | in_service | type
0 | MV_508_0_load_0 | 0 | 0.23541 | 0.11402 | 0 | 0 |  | 1 | TRUE | wye
1 | MV_508_0_load_2 | 1 | 0.099725 | 0.048299 | 0 | 0 |  | 1 | TRUE | wye
2 | MV_508_0_load_4 | 3 | 0.12017 | 0.058203 | 0 | 0 |  | 1 | TRUE | wye
3 | MV_508_0_load_85 | 5 | 0.068752 | 0.033298 | 0 | 0 |  | 1 | TRUE | wye
4 | MV_508_0_load_120 | 7 | 0.30929 | 0.14979 | 0 | 0 |  | 1 | TRUE | wye
5 | MV_508_0_load_117 | 9 | 0.081836 | 0.039635 | 0 | 0 |  | 1 | TRUE | wye
6 | MV_508_0_load_6 | 11 | 0.22242 | 0.10772 | 0 | 0 |  | 1 | TRUE | wye
7 | MV_508_0_load_71 | 14 | 1.3698 | 0.6634 | 0 | 0 |  | 1 | TRUE | wye
8 | MV_508_0_load_9 | 16 | 0.26319 | 0.12747 | 0 | 0 |  | 1 | TRUE | wye
9 | MV_508_0_load_47 | 19 | 0.10503 | 0.05087 | 0 | 0 |  | 1 | TRUE | wye
10 | MV_508_0_load_70 | 20 | 1.4365 | 0.69573 | 0 | 0 |  | 1 | TRUE | wye
11 | MV_508_0_load_42 | 23 | 0.40565 | 0.19646 | 0 | 0 |  | 1 | TRUE | wye
12 | MV_508_0_load_46 | 24 | 0.26469 | 0.12819 | 0 | 0 |  | 1 | TRUE | wye
13 | MV_508_0_load_45 | 25 | 0.24968 | 0.12093 | 0 | 0 |  | 1 | TRUE | wye
14 | MV_508_0_load_69 | 26 | 0.68839 | 0.3334 | 0 | 0 |  | 1 | TRUE | wye
15 | MV_508_0_load_55 | 29 | 0.29407 | 0.14242 | 0 | 0 |  | 1 | TRUE | wye
16 | MV_508_0_load_15 | 31 | 0.41144 | 0.19927 | 0 | 0 |  | 1 | TRUE | wye
17 | MV_508_0_load_49 | 37 | 0.27645 | 0.13389 | 0 | 0 |  | 1 | TRUE | wye
18 | MV_508_0_load_84 | 38 | 0.16925 | 0.081973 | 0 | 0 |  | 1 | TRUE | wye
19 | MV_508_0_load_56 | 40 | 0.29149 | 0.14117 | 0 | 0 |  | 1 | TRUE | wye
20 | MV_508_0_load_22 | 41 | 0.20311 | 0.098371 | 0 | 0 |  | 1 | TRUE | wye
21 | MV_508_0_load_118 | 42 | 0.33011 | 0.15988 | 0 | 0 |  | 1 | TRUE | wye
22 | MV_508_0_load_23 | 46 | 0.40363 | 0.19549 | 0 | 0 |  | 1 | TRUE | wye
23 | MV_508_0_load_26 | 49 | 0.21022 | 0.10181 | 0 | 0 |  | 1 | TRUE | wye
24 | MV_508_0_load_122 | 52 | 0.13097 | 0.063434 | 0 | 0 |  | 1 | TRUE | wye
25 | MV_508_0_load_29 | 53 | 0.27664 | 0.13398 | 0 | 0 |  | 1 | TRUE | wye
26 | MV_508_0_load_31 | 54 | 0.090191 | 0.043681 | 0 | 0 |  | 1 | TRUE | wye
27 | MV_508_0_load_90 | 55 | 0.4167 | 0.20182 | 0 | 0 |  | 1 | TRUE | wye
28 | MV_508_0_load_107 | 56 | 0.080275 | 0.038879 | 0 | 0 |  | 1 | TRUE | wye
29 | MV_508_0_load_35 | 61 | 0.071514 | 0.034636 | 0 | 0 |  | 1 | TRUE | wye
30 | MV_508_0_load_121 | 63 | 0.19445 | 0.094178 | 0 | 0 |  | 1 | TRUE | wye
31 | MV_508_0_load_72 | 68 | 0.65369 | 0.3166 | 0 | 0 |  | 1 | TRUE | wye
32 | MV_508_0_load_79 | 69 | 0.088526 | 0.042875 | 0 | 0 |  | 1 | TRUE | wye
33 | MV_508_0_load_82 | 70 | 0.51032 | 0.24716 | 0 | 0 |  | 1 | TRUE | wye
34 | MV_508_0_load_92 | 71 | 0.25656 | 0.12426 | 0 | 0 |  | 1 | TRUE | wye
35 | MV_508_0_load_36 | 72 | 0.27751 | 0.13441 | 0 | 0 |  | 1 | TRUE | wye
36 | MV_508_0_load_41 | 74 | 0.11259 | 0.05453 | 0 | 0 |  | 1 | TRUE | wye
37 | MV_508_0_load_39 | 77 | 0.09128 | 0.044209 | 0 | 0 |  | 1 | TRUE | wye
38 | MV_508_0_load_38 | 78 | 0.33854 | 0.16396 | 0 | 0 |  | 1 | TRUE | wye
39 | MV_508_0_load_123 | 81 | 0.071025 | 0.034399 | 0 | 0 |  | 1 | TRUE | wye
40 | MV_508_0_load_54 | 82 | 0.21349 | 0.1034 | 0 | 0 |  | 1 | TRUE | wye
41 | MV_508_0_load_83 | 85 | 0.19704 | 0.095429 | 0 | 0 |  | 1 | TRUE | wye
42 | MV_508_0_load_58 | 86 | 0.57707 | 0.27949 | 0 | 0 |  | 1 | TRUE | wye
43 | MV_508_0_load_77 | 90 | 0.51994 | 0.25182 | 0 | 0 |  | 1 | TRUE | wye
44 | MV_508_0_load_87 | 92 | 0.25177 | 0.12194 | 0 | 0 |  | 1 | TRUE | wye
45 | MV_508_0_load_116 | 93 | 0.41014 | 0.19864 | 0 | 0 |  | 1 | TRUE | wye
46 | MV_508_0_load_81 | 95 | 0.071335 | 0.034549 | 0 | 0 |  | 1 | TRUE | wye
47 | MV_508_0_load_66 | 96 | 0.8652 | 0.41903 | 0 | 0 |  | 1 | TRUE | wye
48 | MV_508_0_load_68 | 99 | 0.65153 | 0.31555 | 0 | 0 |  | 1 | TRUE | wye
49 | MV_508_0_load_74 | 100 | 0.91774 | 0.44448 | 0 | 0 |  | 1 | TRUE | wye
50 | MV_508_0_load_114 | 103 | 0.37771 | 0.18293 | 0 | 0 |  | 1 | TRUE | wye
51 | MV_508_0_load_94 | 106 | 0.090457 | 0.04381 | 0 | 0 |  | 1 | TRUE | wye
52 | MV_508_0_load_95 | 107 | 0.19664 | 0.095236 | 0 | 0 |  | 1 | TRUE | wye
53 | MV_508_0_load_102 | 111 | 0.49725 | 0.24083 | 0 | 0 |  | 1 | TRUE | wye
54 | MV_508_0_load_113 | 112 | 0.17703 | 0.085742 | 0 | 0 |  | 1 | TRUE | wye
55 | MV_508_0_load_108 | 115 | 0.14508 | 0.070265 | 0 | 0 |  | 1 | TRUE | wye
56 | MV_508_0_load_112 | 116 | 0.12238 | 0.05927 | 0 | 0 |  | 1 | TRUE | wye
57 | MV_508_0_load_115 | 117 | 0.3226 | 0.15624 | 0 | 0 |  | 1 | TRUE | wye
58 | MV_508_0_load_103 | 118 | 0.22432 | 0.10864 | 0 | 0 |  | 1 | TRUE | wye
59 | MV_508_0_load_109 | 121 | 0.36475 | 0.17665 | 0 | 0 |  | 1 | TRUE | wye

## ext_grid
| name | bus | vm_pu | va_degree | slack_weight | in_service
0 |  | 14 | 1 | 0 | 1 | TRUE

## line
| name | std_type | from_bus | to_bus | length_km | r_ohm_per_km | x_ohm_per_km | c_nf_per_km | g_us_per_km | max_i_ka | df | parallel | type | in_service
0 | MV_508_0_line_0 |  | 0 | 1 | 0.032467 | 0.445 | 0.132 | 190 | 0 | 0.22 | 1 | 1 | cs | TRUE
1 | MV_508_0_line_1 |  | 0 | 2 | 0.071084 | 0.445 | 0.132 | 190 | 0 | 0.22 | 1 | 1 | cs | TRUE
2 | MV_508_0_line_2 |  | 1 | 3 | 0.043864 | 0.5939 | 0.372 | 9.5 | 0 | 0.21 | 1 | 1 | ol | TRUE
3 | MV_508_0_line_3 |  | 2 | 4 | 0.03714 | 0.445 | 0.132 | 190 | 0 | 0.22 | 1 | 1 | cs | TRUE
4 | MV_508_0_line_4 |  | 4 | 5 | 0.017732 | 0.445 | 0.132 | 190 | 0 | 0.22 | 1 | 1 | cs | TRUE
5 | MV_508_0_line_5 |  | 4 | 6 | 0.20935 | 0.445 | 0.132 | 190 | 0 | 0.22 | 1 | 1 | cs | TRUE
6 | MV_508_0_line_6 |  | 6 | 7 | 0.10528 | 0.445 | 0.132 | 190 | 0 | 0.22 | 1 | 1 | cs | TRUE
7 | MV_508_0_line_7 |  | 6 | 8 | 0.72812 | 0.445 | 0.132 | 190 | 0 | 0.22 | 1 | 1 | cs | TRUE
8 | MV_508_0_line_8 |  | 7 | 48 | 0.029241 | 0.445 | 0.132 | 190 | 0 | 0.22 | 1 | 1 | cs | TRUE
9 | MV_508_0_line_9 |  | 8 | 9 | 0.05145 | 0.445 | 0.132 | 190 | 0 | 0.22 | 1 | 1 | cs | TRUE
10 | MV_508_0_line_10 |  | 8 | 10 | 0.094055 | 0.445 | 0.132 | 190 | 0 | 0.22 | 1 | 1 | cs | TRUE
11 | MV_508_0_line_11 |  | 10 | 93 | 0.005255 | 0.445 | 0.132 | 190 | 0 | 0.22 | 1 | 1 | cs | TRUE
12 | MV_508_0_line_12 |  | 10 | 91 | 0.11103 | 0.0515 | 0.029 | 1000 | 0 | 1.276 | 1 | 1 | cs | TRUE
13 | MV_508_0_line_13 |  | 10 | 94 | 0.12572 | 0.0515 | 0.029 | 1000 | 0 | 1.276 | 1 | 1 | cs | TRUE
14 | MV_508_0_line_14 |  | 11 | 12 | 0.067934 | 0.5939 | 0.372 | 9.5 | 0 | 0.21 | 1 | 1 | ol | TRUE
15 | MV_508_0_line_15 |  | 12 | 13 | 0.089826 | 0.445 | 0.132 | 190 | 0 | 0.22 | 1 | 1 | cs | TRUE
16 | MV_508_0_line_16 |  | 13 | 14 | 0.038787 | 0.445 | 0.132 | 190 | 0 | 0.22 | 1 | 1 | cs | TRUE
17 | MV_508_0_line_17 |  | 14 | 15 | 0.071697 | 0.0515 | 0.029 | 1000 | 0 | 1.276 | 1 | 1 | cs | TRUE
18 | MV_508_0_line_18 |  | 15 | 20 | 0.034469 | 0.0515 | 0.029 | 1000 | 0 | 1.276 | 1 | 1 | cs | TRUE
19 | MV_508_0_line_19 |  | 15 | 17 | 0.16361 | 0.0515 | 0.029 | 1000 | 0 | 1.276 | 1 | 1 | cs | TRUE
20 | MV_508_0_line_20 |  | 16 | 17 | 0.02974 | 0.0515 | 0.029 | 1000 | 0 | 1.276 | 1 | 1 | cs | TRUE
21 | MV_508_0_line_21 |  | 16 | 18 | 0.069856 | 0.0515 | 0.029 | 1000 | 0 | 1.276 | 1 | 1 | cs | TRUE
22 | MV_508_0_line_22 |  | 18 | 19 | 0.075489 | 0.0595 | 0.16 | 22 | 0 | 1.29 | 1 | 1 | ol | TRUE
23 | MV_508_0_line_23 |  | 19 | 25 | 0.020578 | 0.0515 | 0.029 | 1000 | 0 | 1.276 | 1 | 1 | cs | TRUE
24 | MV_508_0_line_24 |  | 20 | 26 | 0.0077759 | 0.0515 | 0.029 | 1000 | 0 | 1.276 | 1 | 1 | cs | TRUE
25 | MV_508_0_line_25 |  | 21 | 22 | 0.091271 | 0.445 | 0.132 | 190 | 0 | 0.22 | 1 | 1 | cs | TRUE
26 | MV_508_0_line_26 |  | 21 | 23 | 0.070182 | 0.5939 | 0.372 | 9.5 | 0 | 0.21 | 1 | 1 | ol | TRUE
27 | MV_508_0_line_27 |  | 22 | 24 | 0.022836 | 0.445 | 0.132 | 190 | 0 | 0.22 | 1 | 1 | cs | TRUE
28 | MV_508_0_line_28 |  | 23 | 27 | 0.012095 | 0.445 | 0.132 | 190 | 0 | 0.22 | 1 | 1 | cs | TRUE
29 | MV_508_0_line_29 |  | 24 | 30 | 0.05668 | 0.5939 | 0.372 | 9.5 | 0 | 0.21 | 1 | 1 | ol | TRUE
30 | MV_508_0_line_30 |  | 25 | 82 | 0.057586 | 0.0595 | 0.16 | 22 | 0 | 1.29 | 1 | 1 | ol | TRUE
31 | MV_508_0_line_31 |  | 26 | 99 | 0.016699 | 0.0515 | 0.029 | 1000 | 0 | 1.276 | 1 | 1 | cs | TRUE
32 | MV_508_0_line_32 |  | 27 | 28 | 0.070156 | 0.445 | 0.132 | 190 | 0 | 0.22 | 1 | 1 | cs | TRUE
33 | MV_508_0_line_33 |  | 28 | 81 | 0.13955 | 0.5939 | 0.372 | 9.5 | 0 | 0.21 | 1 | 1 | ol | TRUE
34 | MV_508_0_line_34 |  | 28 | 29 | 0.025456 | 0.5939 | 0.372 | 9.5 | 0 | 0.21 | 1 | 1 | ol | TRUE
35 | MV_508_0_line_35 |  | 30 | 83 | 0.026068 | 0.0515 | 0.029 | 1000 | 0 | 1.276 | 1 | 1 | cs | TRUE
36 | MV_508_0_line_36 |  | 30 | 45 | 0.033481 | 0.0515 | 0.029 | 1000 | 0 | 1.276 | 1 | 1 | cs | TRUE
37 | MV_508_0_line_37 |  | 31 | 32 | 0.015361 | 0.5939 | 0.372 | 9.5 | 0 | 0.21 | 1 | 1 | ol | TRUE
38 | MV_508_0_line_38 |  | 32 | 33 | 0.36999 | 0.445 | 0.132 | 190 | 0 | 0.22 | 1 | 1 | cs | TRUE
39 | MV_508_0_line_39 |  | 32 | 34 | 0.18733 | 0.445 | 0.132 | 190 | 0 | 0.22 | 1 | 1 | cs | TRUE
40 | MV_508_0_line_40 |  | 32 | 35 | 0.42916 | 0.0515 | 0.029 | 1000 | 0 | 1.276 | 1 | 1 | cs | TRUE
41 | MV_508_0_line_41 |  | 33 | 38 | 0.042882 | 0.445 | 0.132 | 190 | 0 | 0.22 | 1 | 1 | cs | TRUE
42 | MV_508_0_line_42 |  | 33 | 36 | 0.1639 | 0.445 | 0.132 | 190 | 0 | 0.22 | 1 | 1 | cs | TRUE
43 | MV_508_0_line_43 |  | 34 | 39 | 0.31349 | 0.445 | 0.132 | 190 | 0 | 0.22 | 1 | 1 | cs | TRUE
44 | MV_508_0_line_44 |  | 34 | 40 | 0.0263 | 0.445 | 0.132 | 190 | 0 | 0.22 | 1 | 1 | cs | TRUE
45 | MV_508_0_line_45 |  | 35 | 42 | 0.065111 | 0.0595 | 0.16 | 22 | 0 | 1.29 | 1 | 1 | ol | TRUE
46 | MV_508_0_line_46 |  | 36 | 37 | 0.006552 | 0.445 | 0.132 | 190 | 0 | 0.22 | 1 | 1 | cs | TRUE
47 | MV_508_0_line_47 |  | 37 | 43 | 0.025141 | 0.445 | 0.132 | 190 | 0 | 0.22 | 1 | 1 | cs | TRUE
48 | MV_508_0_line_48 |  | 39 | 41 | 0.059047 | 0.5939 | 0.372 | 9.5 | 0 | 0.21 | 1 | 1 | ol | TRUE
49 | MV_508_0_line_49 |  | 40 | 44 | 0.01817 | 0.445 | 0.132 | 190 | 0 | 0.22 | 1 | 1 | cs | TRUE
50 | MV_508_0_line_50 |  | 42 | 45 | 0.050548 | 0.0515 | 0.029 | 1000 | 0 | 1.276 | 1 | 1 | cs | TRUE
51 | MV_508_0_line_51 |  | 43 | 84 | 0.19432 | 0.445 | 0.132 | 190 | 0 | 0.22 | 1 | 1 | cs | TRUE
52 | MV_508_0_line_52 |  | 44 | 51 | 0.15362 | 0.445 | 0.132 | 190 | 0 | 0.22 | 1 | 1 | cs | TRUE
53 | MV_508_0_line_53 |  | 46 | 47 | 0.047059 | 0.445 | 0.132 | 190 | 0 | 0.22 | 1 | 1 | cs | TRUE
54 | MV_508_0_line_54 |  | 47 | 48 | 0.49782 | 0.445 | 0.132 | 190 | 0 | 0.22 | 1 | 1 | cs | TRUE
55 | MV_508_0_line_55 |  | 49 | 50 | 0.010438 | 0.445 | 0.132 | 190 | 0 | 0.22 | 1 | 1 | cs | TRUE
56 | MV_508_0_line_56 |  | 50 | 51 | 0.52867 | 0.445 | 0.132 | 190 | 0 | 0.22 | 1 | 1 | cs | TRUE
57 | MV_508_0_line_57 |  | 51 | 52 | 0.16893 | 0.5939 | 0.372 | 9.5 | 0 | 0.21 | 1 | 1 | ol | TRUE
58 | MV_508_0_line_58 |  | 53 | 54 | 0.014146 | 0.445 | 0.132 | 190 | 0 | 0.22 | 1 | 1 | cs | TRUE
59 | MV_508_0_line_59 |  | 53 | 55 | 0.053445 | 0.5939 | 0.372 | 9.5 | 0 | 0.21 | 1 | 1 | ol | TRUE
60 | MV_508_0_line_60 |  | 54 | 56 | 0.054074 | 0.5939 | 0.372 | 9.5 | 0 | 0.21 | 1 | 1 | ol | TRUE
61 | MV_508_0_line_61 |  | 55 | 57 | 0.021543 | 0.445 | 0.132 | 190 | 0 | 0.22 | 1 | 1 | cs | TRUE
62 | MV_508_0_line_62 |  | 56 | 65 | 0.017111 | 0.445 | 0.132 | 190 | 0 | 0.22 | 1 | 1 | cs | TRUE
63 | MV_508_0_line_63 |  | 57 | 64 | 0.13919 | 0.445 | 0.132 | 190 | 0 | 0.22 | 1 | 1 | cs | TRUE
64 | MV_508_0_line_64 |  | 57 | 58 | 0.068114 | 0.161 | 0.117 | 273 | 0 | 0.362 | 1 | 1 | cs | TRUE
65 | MV_508_0_line_65 |  | 58 | 59 | 0.012122 | 0.445 | 0.132 | 190 | 0 | 0.22 | 1 | 1 | cs | TRUE
66 | MV_508_0_line_66 |  | 58 | 60 | 0.050562 | 0.161 | 0.117 | 273 | 0 | 0.362 | 1 | 1 | cs | TRUE
67 | MV_508_0_line_67 |  | 59 | 61 | 0.014476 | 0.445 | 0.132 | 190 | 0 | 0.22 | 1 | 1 | cs | TRUE
68 | MV_508_0_line_68 |  | 60 | 62 | 0.10448 | 0.0515 | 0.029 | 1000 | 0 | 1.276 | 1 | 1 | cs | TRUE
69 | MV_508_0_line_69 |  | 60 | 63 | 0.013984 | 0.445 | 0.132 | 190 | 0 | 0.22 | 1 | 1 | cs | TRUE
70 | MV_508_0_line_70 |  | 62 | 67 | 0.16417 | 0.445 | 0.132 | 190 | 0 | 0.22 | 1 | 1 | cs | TRUE
71 | MV_508_0_line_71 |  | 62 | 69 | 0.013478 | 0.0515 | 0.029 | 1000 | 0 | 1.276 | 1 | 1 | cs | TRUE
72 | MV_508_0_line_72 |  | 64 | 71 | 0.002465 | 0.445 | 0.132 | 190 | 0 | 0.22 | 1 | 1 | cs | TRUE
73 | MV_508_0_line_73 |  | 65 | 115 | 0.016287 | 0.445 | 0.132 | 190 | 0 | 0.22 | 1 | 1 | cs | TRUE
74 | MV_508_0_line_74 |  | 65 | 119 | 0.028133 | 0.445 | 0.132 | 190 | 0 | 0.22 | 1 | 1 | cs | TRUE
75 | MV_508_0_line_75 |  | 66 | 67 | 0.086908 | 0.445 | 0.132 | 190 | 0 | 0.22 | 1 | 1 | cs | TRUE
76 | MV_508_0_line_76 |  | 66 | 68 | 0.019689 | 0.445 | 0.132 | 190 | 0 | 0.22 | 1 | 1 | cs | TRUE
77 | MV_508_0_line_77 |  | 67 | 70 | 0.0048045 | 0.445 | 0.132 | 190 | 0 | 0.22 | 1 | 1 | cs | TRUE
78 | MV_508_0_line_78 |  | 68 | 100 | 0.031877 | 0.445 | 0.132 | 190 | 0 | 0.22 | 1 | 1 | cs | TRUE
79 | MV_508_0_line_79 |  | 69 | 101 | 0.013306 | 0.0515 | 0.029 | 1000 | 0 | 1.276 | 1 | 1 | cs | TRUE
80 | MV_508_0_line_80 |  | 71 | 105 | 0.04556 | 0.445 | 0.132 | 190 | 0 | 0.22 | 1 | 1 | cs | TRUE
81 | MV_508_0_line_81 |  | 72 | 73 | 0.021968 | 0.445 | 0.132 | 190 | 0 | 0.22 | 1 | 1 | cs | TRUE
82 | MV_508_0_line_82 |  | 73 | 74 | 0.023903 | 0.445 | 0.132 | 190 | 0 | 0.22 | 1 | 1 | cs | TRUE
83 | MV_508_0_line_83 |  | 73 | 75 | 0.085128 | 0.445 | 0.132 | 190 | 0 | 0.22 | 1 | 1 | cs | TRUE
84 | MV_508_0_line_84 |  | 74 | 76 | 0.026141 | 0.445 | 0.132 | 190 | 0 | 0.22 | 1 | 1 | cs | TRUE
85 | MV_508_0_line_85 |  | 75 | 77 | 0.040197 | 0.445 | 0.132 | 190 | 0 | 0.22 | 1 | 1 | cs | TRUE
86 | MV_508_0_line_86 |  | 76 | 79 | 0.065781 | 0.445 | 0.132 | 190 | 0 | 0.22 | 1 | 1 | cs | TRUE
87 | MV_508_0_line_87 |  | 76 | 80 | 0.048032 | 0.445 | 0.132 | 190 | 0 | 0.22 | 1 | 1 | cs | TRUE
88 | MV_508_0_line_88 |  | 77 | 78 | 0.06278 | 0.445 | 0.132 | 190 | 0 | 0.22 | 1 | 1 | cs | TRUE
89 | MV_508_0_line_89 |  | 79 | 113 | 0.095038 | 0.445 | 0.132 | 190 | 0 | 0.22 | 1 | 1 | cs | TRUE
90 | MV_508_0_line_90 |  | 79 | 114 | 0.12215 | 0.445 | 0.132 | 190 | 0 | 0.22 | 1 | 1 | cs | TRUE
91 | MV_508_0_line_91 |  | 79 | 111 | 0.030518 | 0.445 | 0.132 | 190 | 0 | 0.22 | 1 | 1 | cs | TRUE
92 | MV_508_0_line_92 |  | 80 | 115 | 0.066487 | 0.445 | 0.132 | 190 | 0 | 0.22 | 1 | 1 | cs | TRUE
93 | MV_508_0_line_93 |  | 82 | 83 | 0.029102 | 0.0515 | 0.029 | 1000 | 0 | 1.276 | 1 | 1 | cs | TRUE
94 | MV_508_0_line_94 |  | 84 | 85 | 0.041006 | 0.445 | 0.132 | 190 | 0 | 0.22 | 1 | 1 | cs | TRUE
95 | MV_508_0_line_95 |  | 86 | 87 | 0.02766 | 0.445 | 0.132 | 190 | 0 | 0.22 | 1 | 1 | cs | TRUE
96 | MV_508_0_line_96 |  | 87 | 88 | 0.17004 | 0.445 | 0.132 | 190 | 0 | 0.22 | 1 | 1 | cs | TRUE
97 | MV_508_0_line_97 |  | 88 | 91 | 0.15867 | 0.0515 | 0.029 | 1000 | 0 | 1.276 | 1 | 1 | cs | TRUE
98 | MV_508_0_line_98 |  | 88 | 92 | 0.027635 | 0.0515 | 0.029 | 1000 | 0 | 1.276 | 1 | 1 | cs | TRUE
99 | MV_508_0_line_99 |  | 88 | 89 | 0.21514 | 0.445 | 0.132 | 190 | 0 | 0.22 | 1 | 1 | cs | TRUE
100 | MV_508_0_line_100 |  | 89 | 90 | 0.0015327 | 0.445 | 0.132 | 190 | 0 | 0.22 | 1 | 1 | cs | TRUE
101 | MV_508_0_line_101 |  | 91 | 95 | 0.028326 | 0.445 | 0.132 | 190 | 0 | 0.22 | 1 | 1 | cs | TRUE
102 | MV_508_0_line_102 |  | 92 | 97 | 0.016325 | 0.0515 | 0.029 | 1000 | 0 | 1.276 | 1 | 1 | cs | TRUE
103 | MV_508_0_line_103 |  | 94 | 96 | 0.070992 | 0.0515 | 0.029 | 1000 | 0 | 1.276 | 1 | 1 | cs | TRUE
104 | MV_508_0_line_104 |  | 96 | 98 | 0.011619 | 0.0515 | 0.029 | 1000 | 0 | 1.276 | 1 | 1 | cs | TRUE
105 | MV_508_0_line_105 |  | 97 | 104 | 0.12117 | 0.0515 | 0.029 | 1000 | 0 | 1.276 | 1 | 1 | cs | TRUE
106 | MV_508_0_line_106 |  | 98 | 99 | 0.01446 | 0.0515 | 0.029 | 1000 | 0 | 1.276 | 1 | 1 | cs | TRUE
107 | MV_508_0_line_107 |  | 101 | 102 | 0.062191 | 0.0515 | 0.029 | 1000 | 0 | 1.276 | 1 | 1 | cs | TRUE
108 | MV_508_0_line_108 |  | 102 | 103 | 0.002639 | 0.0515 | 0.029 | 1000 | 0 | 1.276 | 1 | 1 | cs | TRUE
109 | MV_508_0_line_109 |  | 103 | 104 | 0.031632 | 0.0515 | 0.029 | 1000 | 0 | 1.276 | 1 | 1 | cs | TRUE
110 | MV_508_0_line_110 |  | 105 | 106 | 0.013184 | 0.445 | 0.132 | 190 | 0 | 0.22 | 1 | 1 | cs | TRUE
111 | MV_508_0_line_111 |  | 107 | 108 | 0.013107 | 0.445 | 0.132 | 190 | 0 | 0.22 | 1 | 1 | cs | TRUE
112 | MV_508_0_line_112 |  | 108 | 109 | 0.038761 | 0.445 | 0.132 | 190 | 0 | 0.22 | 1 | 1 | cs | TRUE
113 | MV_508_0_line_113 |  | 108 | 110 | 0.17707 | 0.445 | 0.132 | 190 | 0 | 0.22 | 1 | 1 | cs | TRUE
114 | MV_508_0_line_114 |  | 109 | 111 | 0.013709 | 0.445 | 0.132 | 190 | 0 | 0.22 | 1 | 1 | cs | TRUE
115 | MV_508_0_line_115 |  | 110 | 112 | 0.030622 | 0.5939 | 0.372 | 9.5 | 0 | 0.21 | 1 | 1 | ol | TRUE
116 | MV_508_0_line_116 |  | 113 | 116 | 0.030714 | 0.445 | 0.132 | 190 | 0 | 0.22 | 1 | 1 | cs | TRUE
117 | MV_508_0_line_117 |  | 114 | 117 | 0.025975 | 0.445 | 0.132 | 190 | 0 | 0.22 | 1 | 1 | cs | TRUE
118 | MV_508_0_line_118 |  | 118 | 119 | 0.033882 | 0.445 | 0.132 | 190 | 0 | 0.22 | 1 | 1 | cs | TRUE
119 | MV_508_0_line_119 |  | 119 | 120 | 0.073076 | 0.445 | 0.132 | 190 | 0 | 0.22 | 1 | 1 | cs | TRUE
120 | MV_508_0_line_120 |  | 120 | 121 | 0.027894 | 0.445 | 0.132 | 190 | 0 | 0.22 | 1 | 1 | cs | TRUE

## trafo
| name | std_type | hv_bus | lv_bus | sn_mva | vn_hv_kv | vn_lv_kv | vk_percent | vkr_percent | pfe_kw | i0_percent | shift_degree | tap_side | tap_neutral | tap_min | tap_max | tap_step_percent | tap_step_degree | tap_pos | tap_phase_shifter | parallel | df | in_service
0 | MV_508_0_trafo_71 | 25 MVA 110/20 kV | 122 | 14 | 25 | 110 | 20 | 12 | 0.41 | 14 | 0.07 | 150 | hv | 0 | -9 | 9 | 1.5 | 0 | 0 | FALSE | 1 | 1 | TRUE

## bus_geodata
| x | y | coords
0 | 2577815.409 | 1183897.6293
1 | 2577785.1893 | 1183909.4996
2 | 2577840.9546 | 1183963.9348
3 | 2577744.0973 | 1183894.1538
4 | 2577851.0638 | 1183999.6715
5 | 2577836.6576 | 1183990.787
6 | 2577781.4716 | 1184130.5318
7 | 2577675.9265 | 1184133.4271
8 | 2578054.366 | 1183803.0958
9 | 2578097.4939 | 1183780.0587
10 | 2578060.0983 | 1183740.7311
11 | 2577839.3964 | 1183488.9932
12 | 2577907.1506 | 1183484.0506
13 | 2577914.0937 | 1183563.4773
14 | 2577902.6489 | 1183600.0498
15 | 2577871.5662 | 1183653.9375
16 | 2577710.1005 | 1183625.1233
17 | 2577727.1377 | 1183649.3946
18 | 2577701.6086 | 1183556.8306
19 | 2577626.2239 | 1183560.7926
20 | 2577904.0458 | 1183661.8658
21 | 2577756.0913 | 1183483.4335
22 | 2577665.1085 | 1183476.3807
23 | 2577771.1492 | 1183414.8862
24 | 2577642.2695 | 1183474.6764
25 | 2577632.2435 | 1183541.1153
26 | 2577907.9296 | 1183668.6022
27 | 2577773.9223 | 1183403.1141
28 | 2577786.1775 | 1183334.1771
29 | 2577761.2955 | 1183339.5503
30 | 2577586.0353 | 1183467.5836
31 | 2577381.7277 | 1183585.2267
32 | 2577368.513 | 1183593.0587
33 | 2577245.2376 | 1183378.9269
34 | 2577222.2646 | 1183610.2017
35 | 2577475.3093 | 1183369.0936
36 | 2577354.652 | 1183346.127
37 | 2577358.2311 | 1183340.639
38 | 2577207.6193 | 1183358.3427
39 | 2577516.4787 | 1183713.34
40 | 2577212.4941 | 1183634.3293
41 | 2577532.8373 | 1183656.6043
42 | 2577524.7687 | 1183411.4403
43 | 2577371.9644 | 1183319.5809
44 | 2577227.9279 | 1183643.9866
45 | 2577558.4385 | 1183449.1444
46 | 2577472.82 | 1184312.9173
47 | 2577488.3447 | 1184276.4397
48 | 2577674.2601 | 1184104.2404
49 | 2577183.8329 | 1184090.1321
50 | 2577174.8967 | 1184084.6968
51 | 2577143.2123 | 1183771.966
52 | 2577008.0995 | 1183670.5653
53 | 2578103.7839 | 1183433.9875
54 | 2578117.3151 | 1183438.1124
55 | 2578057.9541 | 1183461.4829
56 | 2578141.5305 | 1183389.7636
57 | 2578036.8239 | 1183464.9843
58 | 2578082.4474 | 1183509.6843
59 | 2578094.4788 | 1183509.8513
60 | 2578068.9122 | 1183555.2021
61 | 2578107.3407 | 1183503.3482
62 | 2578096.6018 | 1183622.3465
63 | 2578061.473 | 1183543.7346
64 | 2578049.0226 | 1183379.8951
65 | 2578156.9415 | 1183383.6345
66 | 2577971.8638 | 1183656.101
67 | 2578017.1844 | 1183649.964
68 | 2577966.1206 | 1183637.2684
69 | 2578107.4815 | 1183614.3944
70 | 2578020.3856 | 1183653.5466
71 | 2578049.6297 | 1183377.5061
72 | 2578228.1285 | 1183279.3312
73 | 2578206.945 | 1183273.2943
74 | 2578183.9544 | 1183266.7537
75 | 2578246.2875 | 1183217.9664
76 | 2578158.8156 | 1183259.5853
77 | 2578284.9321 | 1183229.0288
78 | 2578318.8575 | 1183260.3708
79 | 2578132.9349 | 1183221.7492
80 | 2578144.1349 | 1183305.3184
81 | 2577844.3275 | 1183207.3171
82 | 2577577.8964 | 1183522.0759
83 | 2577581.8263 | 1183493.2461
84 | 2577231.7438 | 1183343.6933
85 | 2577268.9097 | 1183357.4851
86 | 2578185.3691 | 1183748.6761
87 | 2578206.837 | 1183766.1178
88 | 2578246.6479 | 1183649.6453
89 | 2578172.762 | 1183649.4372
90 | 2578171.5624 | 1183648.4832
91 | 2578143.9116 | 1183692.3206
92 | 2578263.9266 | 1183628.0785
93 | 2578062.4666 | 1183745.4249
94 | 2577975.1627 | 1183759.7984
95 | 2578118.7221 | 1183681.4958
96 | 2577931.5783 | 1183704.1755
97 | 2578274.1335 | 1183615.3384
98 | 2577924.6335 | 1183694.8846
99 | 2577916.5595 | 1183682.8888
100 | 2577955.8906 | 1183607.0999
101 | 2578116.9888 | 1183605.085
102 | 2578158.3199 | 1183584.9675
103 | 2578159.9402 | 1183582.8846
104 | 2578180.4995 | 1183558.8951
105 | 2578061.2034 | 1183333.4484
106 | 2578048.5535 | 1183329.7328
107 | 2578076.9303 | 1183244.4672
108 | 2578064.0133 | 1183242.2461
109 | 2578097.9614 | 1183223.3672
110 | 2577982.173 | 1183311.7614
111 | 2578111.178 | 1183227.0079
112 | 2578011.8335 | 1183304.1481
113 | 2578178.0644 | 1183197.8939
114 | 2578078.3685 | 1183193.2346
115 | 2578159.182 | 1183367.6159
116 | 2578168.9161 | 1183227.2137
117 | 2578053.0315 | 1183187.2023
118 | 2578176.5947 | 1183431.9717
119 | 2578179.0829 | 1183399.106
120 | 2578227.8934 | 1183430.3328
121 | 2578227.1192 | 1183450.3794
122 | 2577902.6489 | 1183600.0498

## line_std_types
| c_nf_per_km | r_ohm_per_km | x_ohm_per_km | max_i_ka | type | q_mm2 | alpha | voltage_rating
NAYY 4x50 SE | 210 | 0.642 | 0.083 | 0.142 | cs | 50 | 0.00403 | LV
NAYY 4x120 SE | 264 | 0.225 | 0.08 | 0.242 | cs | 120 | 0.00403 | LV
NAYY 4x150 SE | 261 | 0.208 | 0.08 | 0.27 | cs | 150 | 0.00403 | LV
NA2XS2Y 1x95 RM/25 12/20 kV | 216 | 0.313 | 0.132 | 0.252 | cs | 95 | 0.00403 | MV
NA2XS2Y 1x185 RM/25 12/20 kV | 273 | 0.161 | 0.117 | 0.362 | cs | 185 | 0.00403 | MV
NA2XS2Y 1x240 RM/25 12/20 kV | 304 | 0.122 | 0.112 | 0.421 | cs | 240 | 0.00403 | MV
NA2XS2Y 1x95 RM/25 6/10 kV | 315 | 0.313 | 0.123 | 0.249 | cs | 95 | 0.00403 | MV
NA2XS2Y 1x185 RM/25 6/10 kV | 406 | 0.161 | 0.11 | 0.358 | cs | 185 | 0.00403 | MV
NA2XS2Y 1x240 RM/25 6/10 kV | 456 | 0.122 | 0.105 | 0.416 | cs | 240 | 0.00403 | MV
NA2XS2Y 1x150 RM/25 12/20 kV | 250 | 0.206 | 0.116 | 0.319 | cs | 150 | 0.00403 | MV
NA2XS2Y 1x120 RM/25 12/20 kV | 230 | 0.253 | 0.119 | 0.283 | cs | 120 | 0.00403 | MV
NA2XS2Y 1x70 RM/25 12/20 kV | 190 | 0.443 | 0.132 | 0.22 | cs | 70 | 0.00403 | MV
NA2XS2Y 1x150 RM/25 6/10 kV | 360 | 0.206 | 0.11 | 0.315 | cs | 150 | 0.00403 | MV
NA2XS2Y 1x120 RM/25 6/10 kV | 340 | 0.253 | 0.113 | 0.28 | cs | 120 | 0.00403 | MV
NA2XS2Y 1x70 RM/25 6/10 kV | 280 | 0.443 | 0.123 | 0.217 | cs | 70 | 0.00403 | MV
N2XS(FL)2Y 1x120 RM/35 64/110 kV | 112 | 0.153 | 0.166 | 0.366 | cs | 120 | 0.00393 | HV
N2XS(FL)2Y 1x185 RM/35 64/110 kV | 125 | 0.099 | 0.156 | 0.457 | cs | 185 | 0.00393 | HV
N2XS(FL)2Y 1x240 RM/35 64/110 kV | 135 | 0.075 | 0.149 | 0.526 | cs | 240 | 0.00393 | HV
N2XS(FL)2Y 1x300 RM/35 64/110 kV | 144 | 0.06 | 0.144 | 0.588 | cs | 300 | 0.00393 | HV
15-AL1/3-ST1A 0.4 | 11 | 1.8769 | 0.35 | 0.105 | ol | 16 | 0.00403 | LV
24-AL1/4-ST1A 0.4 | 11.25 | 1.2012 | 0.335 | 0.14 | ol | 24 | 0.00403 | LV
48-AL1/8-ST1A 0.4 | 12.2 | 0.5939 | 0.3 | 0.21 | ol | 48 | 0.00403 | LV
94-AL1/15-ST1A 0.4 | 13.2 | 0.306 | 0.29 | 0.35 | ol | 94 | 0.00403 | LV
34-AL1/6-ST1A 10.0 | 9.7 | 0.8342 | 0.36 | 0.17 | ol | 34 | 0.00403 | MV
48-AL1/8-ST1A 10.0 | 10.1 | 0.5939 | 0.35 | 0.21 | ol | 48 | 0.00403 | MV
70-AL1/11-ST1A 10.0 | 10.4 | 0.4132 | 0.339 | 0.29 | ol | 70 | 0.00403 | MV
94-AL1/15-ST1A 10.0 | 10.75 | 0.306 | 0.33 | 0.35 | ol | 94 | 0.00403 | MV
122-AL1/20-ST1A 10.0 | 11.1 | 0.2376 | 0.323 | 0.41 | ol | 122 | 0.00403 | MV
149-AL1/24-ST1A 10.0 | 11.25 | 0.194 | 0.315 | 0.47 | ol | 149 | 0.00403 | MV
34-AL1/6-ST1A 20.0 | 9.15 | 0.8342 | 0.382 | 0.17 | ol | 34 | 0.00403 | MV
48-AL1/8-ST1A 20.0 | 9.5 | 0.5939 | 0.372 | 0.21 | ol | 48 | 0.00403 | MV
70-AL1/11-ST1A 20.0 | 9.7 | 0.4132 | 0.36 | 0.29 | ol | 70 | 0.00403 | MV
94-AL1/15-ST1A 20.0 | 10 | 0.306 | 0.35 | 0.35 | ol | 94 | 0.00403 | MV
122-AL1/20-ST1A 20.0 | 10.3 | 0.2376 | 0.344 | 0.41 | ol | 122 | 0.00403 | MV
149-AL1/24-ST1A 20.0 | 10.5 | 0.194 | 0.337 | 0.47 | ol | 149 | 0.00403 | MV
184-AL1/30-ST1A 20.0 | 10.75 | 0.1571 | 0.33 | 0.535 | ol | 184 | 0.00403 | MV
243-AL1/39-ST1A 20.0 | 11 | 0.1188 | 0.32 | 0.645 | ol | 243 | 0.00403 | MV
48-AL1/8-ST1A 110.0 | 8 | 0.5939 | 0.46 | 0.21 | ol | 48 | 0.00403 | HV
70-AL1/11-ST1A 110.0 | 8.4 | 0.4132 | 0.45 | 0.29 | ol | 70 | 0.00403 | HV
94-AL1/15-ST1A 110.0 | 8.65 | 0.306 | 0.44 | 0.35 | ol | 94 | 0.00403 | HV
122-AL1/20-ST1A 110.0 | 8.5 | 0.2376 | 0.43 | 0.41 | ol | 122 | 0.00403 | HV
149-AL1/24-ST1A 110.0 | 8.75 | 0.194 | 0.41 | 0.47 | ol | 149 | 0.00403 | HV
184-AL1/30-ST1A 110.0 | 8.8 | 0.1571 | 0.4 | 0.535 | ol | 184 | 0.00403 | HV
243-AL1/39-ST1A 110.0 | 9 | 0.1188 | 0.39 | 0.645 | ol | 243 | 0.00403 | HV
305-AL1/39-ST1A 110.0 | 9.2 | 0.0949 | 0.38 | 0.74 | ol | 305 | 0.00403 | HV
490-AL1/64-ST1A 110.0 | 9.75 | 0.059 | 0.37 | 0.96 | ol | 490 | 0.00403 | HV
679-AL1/86-ST1A 110.0 | 9.95 | 0.042 | 0.36 | 1.15 | ol | 679 | 0.00403 | HV
490-AL1/64-ST1A 220.0 | 10 | 0.059 | 0.285 | 0.96 | ol | 490 | 0.00403 | HV
679-AL1/86-ST1A 220.0 | 11.7 | 0.042 | 0.275 | 1.15 | ol | 679 | 0.00403 | HV
490-AL1/64-ST1A 380.0 | 11 | 0.059 | 0.253 | 0.96 | ol | 490 | 0.00403 | HV
679-AL1/86-ST1A 380.0 | 14.6 | 0.042 | 0.25 | 1.15 | ol | 679 | 0.00403 | HV

## trafo_std_types
| i0_percent | pfe_kw | vkr_percent | sn_mva | vn_lv_kv | vn_hv_kv | vk_percent | shift_degree | vector_group | tap_side | tap_neutral | tap_min | tap_max | tap_step_degree | tap_step_percent | tap_phase_shifter
160 MVA 380/110 kV | 0.06 | 60 | 0.25 | 160 | 110 | 380 | 12.2 | 0 | Yy0 | hv | 0 | -9 | 9 | 0 | 1.5 | FALSE
100 MVA 220/110 kV | 0.06 | 55 | 0.26 | 100 | 110 | 220 | 12 | 0 | Yy0 | hv | 0 | -9 | 9 | 0 | 1.5 | FALSE
63 MVA 110/20 kV | 0.04 | 22 | 0.32 | 63 | 20 | 110 | 18 | 150 | YNd5 | hv | 0 | -9 | 9 | 0 | 1.5 | FALSE
40 MVA 110/20 kV | 0.05 | 18 | 0.34 | 40 | 20 | 110 | 16.2 | 150 | YNd5 | hv | 0 | -9 | 9 | 0 | 1.5 | FALSE
25 MVA 110/20 kV | 0.07 | 14 | 0.41 | 25 | 20 | 110 | 12 | 150 | YNd5 | hv | 0 | -9 | 9 | 0 | 1.5 | FALSE
63 MVA 110/10 kV | 0.04 | 22 | 0.32 | 63 | 10 | 110 | 18 | 150 | YNd5 | hv | 0 | -9 | 9 | 0 | 1.5 | FALSE
40 MVA 110/10 kV | 0.05 | 18 | 0.34 | 40 | 10 | 110 | 16.2 | 150 | YNd5 | hv | 0 | -9 | 9 | 0 | 1.5 | FALSE
25 MVA 110/10 kV | 0.07 | 14 | 0.41 | 25 | 10 | 110 | 12 | 150 | YNd5 | hv | 0 | -9 | 9 | 0 | 1.5 | FALSE
0.25 MVA 20/0.4 kV | 0.32 | 0.8 | 1.44 | 0.25 | 0.4 | 20 | 6 | 150 | Yzn5 | hv | 0 | -2 | 2 | 0 | 2.5 | FALSE
0.4 MVA 20/0.4 kV | 0.3375 | 1.35 | 1.425 | 0.4 | 0.4 | 20 | 6 | 150 | Dyn5 | hv | 0 | -2 | 2 | 0 | 2.5 | FALSE
0.63 MVA 20/0.4 kV | 0.2619 | 1.65 | 1.206 | 0.63 | 0.4 | 20 | 6 | 150 | Dyn5 | hv | 0 | -2 | 2 | 0 | 2.5 | FALSE
0.25 MVA 10/0.4 kV | 0.24 | 0.6 | 1.2 | 0.25 | 0.4 | 10 | 4 | 150 | Dyn5 | hv | 0 | -2 | 2 | 0 | 2.5 | FALSE
0.4 MVA 10/0.4 kV | 0.2375 | 0.95 | 1.325 | 0.4 | 0.4 | 10 | 4 | 150 | Dyn5 | hv | 0 | -2 | 2 | 0 | 2.5 | FALSE
0.63 MVA 10/0.4 kV | 0.1873 | 1.18 | 1.0794 | 0.63 | 0.4 | 10 | 4 | 150 | Dyn5 | hv | 0 | -2 | 2 | 0 | 2.5 | FALSE

## trafo3w_std_types
| sn_hv_mva | sn_mv_mva | sn_lv_mva | vn_hv_kv | vn_mv_kv | vn_lv_kv | vk_hv_percent | vk_mv_percent | vk_lv_percent | vkr_hv_percent | vkr_mv_percent | vkr_lv_percent | pfe_kw | i0_percent | shift_mv_degree | shift_lv_degree | vector_group | tap_side | tap_neutral | tap_min | tap_max | tap_step_percent
63/25/38 MVA 110/20/10 kV | 63 | 25 | 38 | 110 | 20 | 10 | 10.4 | 10.4 | 10.4 | 0.28 | 0.32 | 0.35 | 35 | 0.89 | 0 | 0 | YN0yn0yn0 | hv | 0 | -10 | 10 | 1.2
63/25/38 MVA 110/10/10 kV | 63 | 25 | 38 | 110 | 10 | 10 | 10.4 | 10.4 | 10.4 | 0.28 | 0.32 | 0.35 | 35 | 0.89 | 0 | 0 | YN0yn0yn0 | hv | 0 | -10 | 10 | 1.2

## fuse_std_types
| fuse_type | i_rated_a | t_avg | t_min | t_total | x_avg | x_min | x_total
HV 100A | HV 100A | 100 | 0 | [10.0, 3.64, 0.854, 0.281, 0.1, 0.0531, 0.022, 0.01] | [10.0, 4.267, 1.21, 0.403, 0.1, 0.058, 0.022, 0.01] | 0 | [300.0, 350.0, 450.0, 550.0, 700.0, 850.0, 1200.0, 1752.0] | [600.0, 700.0, 900.0, 1150.0, 1665.0, 2000.0, 3000.0, 4313.0]
HV 10A | HV 10A | 10 | 0 | [10.0, 1675.0, 0.344, 0.156, 0.1, 0.0417, 0.0171, 0.01] | [10.0, 1.3, 0.3, 0.155, 0.1, 0.0555, 0.023, 0.01] | 0 | [30.0, 32.0, 35.0, 37.0, 39.0, 50.0, 70.0, 88.0] | [60.0, 70.0, 80.0, 87.0, 94.0, 110.0, 150.0, 216.0]
HV 125A | HV 125A | 125 | 0 | [10.0, 1.82, 0.344, 0.1, 0.0467, 0.0269, 0.01] | [10.0, 2.478, 0.426, 0.1, 0.0427, 0.0211, 0.01] | 0 | [375.0, 500.0, 700.0, 925.0, 1200.0, 1500.0, 2341.0] | [750.0, 1000.0, 1500.0, 2200.0, 3000.0, 4000.0, 5765.0]
HV 160A | HV 160A | 160 | 0 | [10.0, 4.15, 1.03, 0.198, 0.1, 0.051, 0.0172, 0.01] | [10.0, 2.3, 0.734, 0.274, 0.1, 0.046, 0.0177, 0.01] | 0 | [480.0, 550.0, 700.0, 1000.0, 1260.0, 1600.0, 2500.0, 3227.0] | [960.0, 1300.0, 1700.0, 2200.0, 2996.0, 4000.0, 6000.0, 7946.0]
HV 16A | HV 16A | 16 | 0 | [10.0, 0.352, 0.164, 0.1, 0.0649, 0.0342, 0.01] | [10.0, 2.34, 0.722, 0.181, 0.1, 0.055, 0.0296, 0.01] | 0 | [48.0, 60.0, 65.0, 71.0, 80.0, 100.0, 162.0] | [96.0, 110.0, 125.0, 150.0, 168.0, 200.0, 250.0, 398.0]
HV 200A | HV 200A | 200 | 0 | [10.0, 4.267, 1.21, 0.403, 0.1, 0.058, 0.022, 0.01] | [10.0, 3.73, 1.654, 0.328, 0.1, 0.0531, 0.019, 0.01] | 0 | [600.0, 700.0, 900.0, 1150.0, 1665.0, 2000.0, 3000.0, 4313.0] | [1200.0, 1500.0, 1800.0, 2700.0, 3960.0, 5000.0, 7500.0, 10620.0]
HV 20A | HV 20A | 20 | 0 | [10.0, 1.3, 0.3, 0.155, 0.1, 0.0555, 0.023, 0.01] | [10.0, 1.3, 0.161, 0.1, 0.0611, 0.0399, 0.0141, 0.01] | 0 | [60.0, 70.0, 80.0, 87.0, 94.0, 110.0, 150.0, 216.0] | [120.0, 150.0, 200.0, 223.0, 260.0, 300.0, 450.0, 532.0]
HV 25A | HV 25A | 25 | 0 | [10.0, 2.512, 0.833, 0.299, 0.1, 0.0372, 0.0223, 0.01] | [10.0, 3.125, 0.597, 0.198, 0.1, 0.0378, 0.022, 0.01] | 0 | [75.0, 82.0, 90.0, 100.0, 124.0, 170.0, 200.0, 289.0] | [150.0, 170.0, 210.0, 250.0, 294.0, 400.0, 500.0, 711.0]
HV 31.5A | HV 31.5A | 31.5 | 0 | [10.0, 2.34, 0.722, 0.181, 0.1, 0.055, 0.0296, 0.01] | [10.0, 2.84, 0.368, 0.164, 0.1, 0.0621, 0.0378, 0.0195, 0.01] | 0 | [95.0, 110.0, 125.0, 150.0, 165.0, 200.0, 250.0, 390.0] | [189.0, 220.0, 300.0, 350.0, 393.0, 450.0, 530.0, 700.0, 960.0]
HV 40A | HV 40A | 40 | 0 | [10.0, 1.3, 0.161, 0.1, 0.0611, 0.0399, 0.0141, 0.01] | [10.0, 2.05, 0.369, 0.198, 0.1, 0.051, 0.0298, 0.01] | 0 | [120.0, 150.0, 200.0, 223.0, 260.0, 300.0, 450.0, 532.0] | [240.0, 300.0, 400.0, 450.0, 530.0, 650.0, 800.0, 1311.0]
HV 50A | HV 50A | 50 | 0 | [10.0, 3.215, 0.597, 0.198, 0.1, 0.0378, 0.022, 0.01] | [10.0, 3.64, 0.854, 0.281, 0.1, 0.0531, 0.022, 0.01] | 0 | [150.0, 170.0, 210.0, 250.0, 294.0, 400.0, 500.0, 711.0] | [300.0, 350.0, 450.0, 550.0, 700.0, 850.0, 1200.0, 1752.0]
HV 6.3A | HV 6.3A | 6.3 | 0 | [10.0, 1.39, 0.344, 0.168, 0.1, 0.056, 0.0263, 0.01] | [10.0, 1.711, 0.516, 0.198, 0.1, 0.0634, 0.0303, 0.01] | 0 | [19.0, 19.5, 20.4, 20.8, 22.0, 25.0, 32.0, 48.0] | [38.0, 40.0, 43.0, 48.0, 53.0, 60.0, 75.0, 118.0]
HV 63A | HV 63A | 63 | 0 | [10.0, 2.84, 0.368, 0.164, 0.1, 0.0621, 0.0378, 0.0195, 0.01] | [10.0, 1.82, 0.344, 0.1, 0.0467, 0.0269, 0.01] | 0 | [189.0, 220.0, 300.0, 350.0, 393.0, 450.0, 530.0, 700.0, 961.0] | [378.0, 500.0, 700.0, 934.0, 1200.0, 1500.0, 2366.0]
HV 80A | HV 80A | 80 | 0 | [10.0, 2.05, 0.369, 0.198, 0.1, 0.051, 0.0298, 0.01] | [10.0, 4.15, 1.03, 0.198, 0.1, 0.051, 0.0172, 0.01] | 0 | [240.0, 300.0, 400.0, 450.0, 530.0, 650.0, 800.0, 1311.0] | [480.0, 550.0, 700.0, 1000.0, 1260.0, 1600.0, 2500.0, 3227.0]
Siemens NH-1-100 | Siemens NH-1-100 | 100 | [5400.0, 2000.0, 400.0, 20.0, 1.0, 0.2, 0.012, 0.004] | 0 | 0 | [150.0, 190.0, 250.0, 430.0, 900.0, 1250.0, 2700.0, 3600.0] | 0 | 0
Siemens NH-1-125 | Siemens NH-1-125 | 125 | [4800.0, 120.0, 7.0, 0.1, 0.004] | 0 | 0 | [180.0, 400.0, 740.0, 2000.0, 4250.0] | 0 | 0
Siemens NH-1-16 | Siemens NH-1-16 | 16 | [4000.0, 400.0, 2.0, 0.1, 0.04, 0.01] | 0 | 0 | [26.0, 35.0, 75.0, 150.0, 200.0, 300.0] | 0 | 0
Siemens NH-1-160 | Siemens NH-1-160 | 160 | [4800.0, 120.0, 7.0, 0.1, 0.004] | 0 | 0 | [210.0, 500.0, 900.0, 2300.0, 5000.0] | 0 | 0
Siemens NH-1-25 | Siemens NH-1-25 | 25 | [4000.0, 1000.0, 10.0, 0.2, 0.02, 0.01] | 0 | 0 | [40.0, 50.0, 100.0, 210.0, 400.0, 500.0] | 0 | 0
Siemens NH-1-50 | Siemens NH-1-50 | 50 | [4000.0, 40.0, 4.0, 1.0, 0.02, 0.01] | 0 | 0 | [86.0, 200.0, 300.0, 400.0, 1000.0, 1280.0] | 0 | 0
Siemens NH-1-63 | Siemens NH-1-63 | 63 | [4000.0, 100.0, 10.0, 2.0, 0.04, 0.01] | 0 | 0 | [100.0, 200.0, 300.0, 400.0, 1000.0, 1500.0] | 0 | 0
Siemens NH-1-80 | Siemens NH-1-80 | 80 | [4800.0, 120.0, 7.0, 0.1, 0.01] | 0 | 0 | [150.58, 250.0, 450.0, 1150.0, 2470.0] | 0 | 0
Siemens NH-2-1000 | Siemens NH-2-1000 | 1000 | [4800.0, 120.0, 7.0, 0.1, 0.004] | 0 | 0 | [1900.0, 3500.0, 8400.0, 24000.0, 52000.0] | 0 | 0
Siemens NH-2-200 | Siemens NH-2-200 | 200 | [4800.0, 120.0, 7.0, 0.1, 0.004] | 0 | 0 | [280.0, 650.0, 1200.0, 3000.0, 7000.0] | 0 | 0
Siemens NH-2-224 | Siemens NH-2-224 | 224 | [4800.0, 120.0, 7.0, 0.2, 0.04, 0.004] | 0 | 0 | [400.0, 750.0, 1453.0, 3025.0, 4315.0, 7600.0] | 0 | 0
Siemens NH-2-250 | Siemens NH-2-250 | 250 | [4800.0, 120.0, 7.0, 0.1, 0.004] | 0 | 0 | [450.0, 800.0, 1650.0, 4000.0, 8500.0] | 0 | 0
Siemens NH-2-315 | Siemens NH-2-315 | 315 | [4800.0, 120.0, 7.0, 0.1, 0.004] | 0 | 0 | [550.0, 920.0, 1900.0, 5000.0, 11000.0] | 0 | 0
Siemens NH-2-355 | Siemens NH-2-355 | 355 | [4800.0, 120.0, 6.0, 0.1, 0.004] | 0 | 0 | [650.0, 1116.27, 2350.0, 5840.0, 12790.0] | 0 | 0
Siemens NH-2-400 | Siemens NH-2-400 | 400 | [4800.0, 120.0, 7.0, 0.1, 0.004] | 0 | 0 | [720.0, 1350.0, 2800.0, 6500.0, 15000.0] | 0 | 0
Siemens NH-2-425 | Siemens NH-2-425 | 425 | [4800.0, 120.0, 7.0, 0.1, 0.004] | 0 | 0 | [850.0, 1500.0, 3050.0, 7500.0, 16500.0] | 0 | 0
Siemens NH-2-630 | Siemens NH-2-630 | 630 | [4800.0, 120.0, 7.0, 0.1, 0.004] | 0 | 0 | [1200.0, 2000.0, 4800.0, 12000.0, 26000.0] | 0 | 0

## res_bus
| vm_pu | va_degree | p_mw | q_mvar
0 | 0.9978 | 0.0091428 | 0.23541 | 0.11402
1 | 0.99779 | 0.0092277 | 0.099725 | 0.048299
2 | 0.99784 | 0.0087615 | 0 | 0
3 | 0.99778 | 0.0091636 | 0.12017 | 0.058203
4 | 0.99786 | 0.0085653 | 0 | 0
5 | 0.99786 | 0.0085798 | 0.068752 | 0.033298
6 | 0.998 | 0.0073318 | 0 | 0
7 | 0.99791 | 0.0081331 | 0.30929 | 0.14979
8 | 0.99914 | -0.0019104 | 0 | 0
9 | 0.99914 | -0.001862 | 0.081836 | 0.039635
10 | 0.9993 | -0.0031288 | 0 | 0
11 | 0.99993 | 0.00014617 | 0.22242 | 0.10772
12 | 0.99996 | 0.00032901 | 0 | 0
13 | 0.99999 | 9.6569e-05 | 0 | 0
14 | 1 | 0 | -18.0336 | -8.3435
15 | 0.99979 | -0.00094629 | 0 | 0
16 | 0.99967 | -0.0016194 | 0.26319 | 0.12747
17 | 0.99969 | -0.0015181 | 0 | 0
18 | 0.99962 | -0.0018434 | 0 | 0
19 | 0.99953 | -0.007357 | 0.10503 | 0.05087
20 | 0.99972 | -0.0012766 | 1.4365 | 0.69573
21 | 0.9992 | -0.011103 | 0 | 0
22 | 0.99928 | -0.011927 | 0 | 0
23 | 0.99909 | -0.011771 | 0.40565 | 0.19646
24 | 0.99931 | -0.012131 | 0.26469 | 0.12819
25 | 0.99951 | -0.0074209 | 0.24968 | 0.12093
26 | 0.9997 | -0.0013444 | 0.68839 | 0.3334
27 | 0.99908 | -0.01172 | 0 | 0
28 | 0.99905 | -0.011417 | 0 | 0
29 | 0.99904 | -0.011508 | 0.29407 | 0.14242
30 | 0.99942 | -0.011397 | 0 | 0
31 | 0.99921 | -0.014739 | 0.41144 | 0.19927
32 | 0.99922 | -0.014663 | 0 | 0
33 | 0.99892 | -0.012183 | 0 | 0
34 | 0.99902 | -0.013116 | 0 | 0
35 | 0.99935 | -0.013947 | 0 | 0
36 | 0.99882 | -0.01134 | 0 | 0
37 | 0.99882 | -0.011305 | 0.27645 | 0.13389
38 | 0.99891 | -0.012098 | 0.16925 | 0.081973
39 | 0.99894 | -0.012429 | 0 | 0
40 | 0.999 | -0.012946 | 0.29149 | 0.14117
41 | 0.99892 | -0.012574 | 0.20311 | 0.098371
42 | 0.99939 | -0.011573 | 0.33011 | 0.15988
43 | 0.99881 | -0.011255 | 0 | 0
44 | 0.99899 | -0.012891 | 0 | 0
45 | 0.99941 | -0.011468 | 0 | 0
46 | 0.99761 | 0.010667 | 0.40363 | 0.19549
47 | 0.99764 | 0.010441 | 0 | 0
48 | 0.99789 | 0.00825 | 0 | 0
49 | 0.99878 | -0.011271 | 0.21022 | 0.10181
50 | 0.99879 | -0.011297 | 0 | 0
51 | 0.99893 | -0.012409 | 0 | 0
52 | 0.99888 | -0.012678 | 0.13097 | 0.063434
53 | 0.99783 | -0.010476 | 0.27664 | 0.13398
54 | 0.99778 | -0.0099847 | 0.090191 | 0.043681
55 | 0.99818 | -0.0081926 | 0.4167 | 0.20182
56 | 0.99747 | -0.012054 | 0.080275 | 0.038879
57 | 0.99828 | -0.0091194 | 0 | 0
58 | 0.99843 | -0.0075037 | 0 | 0
59 | 0.99843 | -0.0074937 | 0 | 0
60 | 0.99854 | -0.0062812 | 0 | 0
61 | 0.99843 | -0.0074814 | 0.071514 | 0.034636
62 | 0.99862 | -0.0059812 | 0 | 0
63 | 0.99854 | -0.0062487 | 0.19445 | 0.094178
64 | 0.99822 | -0.0085673 | 0 | 0
65 | 0.99741 | -0.011494 | 0 | 0
66 | 0.99801 | -0.00030809 | 0 | 0
67 | 0.99818 | -0.0019357 | 0 | 0
68 | 0.99797 | 6.2313e-05 | 0.65369 | 0.3166
69 | 0.99863 | -0.0059247 | 0.088526 | 0.042875
70 | 0.99818 | -0.0019063 | 0.51032 | 0.24716
71 | 0.99822 | -0.0085572 | 0.25656 | 0.12426
72 | 0.99699 | -0.007775 | 0.27751 | 0.13441
73 | 0.997 | -0.007848 | 0 | 0
74 | 0.99702 | -0.0080434 | 0.11259 | 0.05453
75 | 0.99695 | -0.0074264 | 0 | 0
76 | 0.99705 | -0.0082915 | 0 | 0
77 | 0.99693 | -0.0072235 | 0.09128 | 0.044209
78 | 0.9969 | -0.0069707 | 0.33854 | 0.16396
79 | 0.99694 | -0.0073079 | 0 | 0
80 | 0.99718 | -0.0094603 | 0 | 0
81 | 0.99903 | -0.011538 | 0.071025 | 0.034399
82 | 0.99945 | -0.011242 | 0.21349 | 0.1034
83 | 0.99943 | -0.011324 | 0 | 0
84 | 0.99876 | -0.010837 | 0 | 0
85 | 0.99875 | -0.010741 | 0.19704 | 0.095429
86 | 0.99879 | -0.003335 | 0.57707 | 0.27949
87 | 0.99881 | -0.0035258 | 0 | 0
88 | 0.99894 | -0.0046733 | 0 | 0
89 | 0.99879 | -0.0033677 | 0 | 0
90 | 0.99879 | -0.0033581 | 0.51994 | 0.25182
91 | 0.99915 | -0.0037757 | 0 | 0
92 | 0.9989 | -0.0048076 | 0.25177 | 0.12194
93 | 0.9993 | -0.003103 | 0.41014 | 0.19864
94 | 0.99951 | -0.0022132 | 0 | 0
95 | 0.99915 | -0.0037521 | 0.071335 | 0.034549
96 | 0.99962 | -0.0016898 | 0.8652 | 0.41903
97 | 0.99889 | -0.0048842 | 0 | 0
98 | 0.99964 | -0.0015979 | 0 | 0
99 | 0.99967 | -0.0014833 | 0.65153 | 0.31555
100 | 0.99793 | 0.00041298 | 0.91774 | 0.44448
101 | 0.99865 | -0.005868 | 0 | 0
102 | 0.99871 | -0.0056009 | 0 | 0
103 | 0.99871 | -0.0055895 | 0.37771 | 0.18293
104 | 0.99875 | -0.0054452 | 0 | 0
105 | 0.99821 | -0.0085102 | 0 | 0
106 | 0.99821 | -0.0084961 | 0.090457 | 0.04381
107 | 0.99688 | -0.0067504 | 0.19664 | 0.095236
108 | 0.99688 | -0.0067813 | 0 | 0
109 | 0.9969 | -0.0069433 | 0 | 0
110 | 0.99684 | -0.0064282 | 0 | 0
111 | 0.9969 | -0.007 | 0.49725 | 0.24083
112 | 0.99683 | -0.0064942 | 0.17703 | 0.085742
113 | 0.99692 | -0.0071792 | 0 | 0
114 | 0.99689 | -0.0068497 | 0 | 0
115 | 0.99736 | -0.011072 | 0.14508 | 0.070265
116 | 0.99692 | -0.0071347 | 0.12238 | 0.05927
117 | 0.99688 | -0.0067493 | 0.3226 | 0.15624
118 | 0.99738 | -0.011211 | 0.22432 | 0.10864
119 | 0.99739 | -0.011301 | 0 | 0
120 | 0.99735 | -0.010988 | 0 | 0
121 | 0.99734 | -0.010866 | 0.36475 | 0.17665
122 | 0.99997 | 149.9981 | 0 | 0

## res_line
| p_from_mw | q_from_mvar | p_to_mw | q_to_mvar | pl_mw | ql_mvar | i_from_ka | i_to_ka | i_ka | vm_from_pu | va_from_degree | vm_to_pu | va_to_degree | loading_percent
0 | 0.2199 | 0.10568 | -0.2199 | -0.10645 | 2.1625e-06 | -0.00077114 | 0.0070585 | 0.0070682 | 0.0070682 | 0.9978 | 0.0091428 | 0.99779 | 0.0092277 | 3.2128
1 | -0.45532 | -0.21969 | 0.45534 | 0.21801 | 2.0271e-05 | -0.0016838 | 0.014626 | 0.014605 | 0.014626 | 0.9978 | 0.0091428 | 0.99784 | 0.0087615 | 6.6482
2 | 0.12017 | 0.058151 | -0.12017 | -0.058203 | 1.1661e-06 | -5.1403e-05 | 0.0038625 | 0.0038631 | 0.0038631 | 0.99779 | 0.0092277 | 0.99778 | 0.0091636 | 1.8396
3 | -0.45534 | -0.21801 | 0.45535 | 0.21713 | 1.0568e-05 | -0.00087982 | 0.014605 | 0.014594 | 0.014605 | 0.99784 | 0.0087615 | 0.99786 | 0.0085653 | 6.6386
4 | 0.068753 | 0.032877 | -0.068752 | -0.033298 | 1.1533e-07 | -0.00042153 | 0.0022047 | 0.00221 | 0.00221 | 0.99786 | 0.0085653 | 0.99786 | 0.0085798 | 1.0045
5 | -0.5241 | -0.25001 | 0.52418 | 0.24505 | 7.8578e-05 | -0.0049546 | 0.016799 | 0.016737 | 0.016799 | 0.99786 | 0.0085653 | 0.998 | 0.0073318 | 7.6357
6 | 0.71312 | 0.32919 | -0.71305 | -0.33167 | 7.264e-05 | -0.0024818 | 0.022719 | 0.022749 | 0.022749 | 0.998 | 0.0073318 | 0.99791 | 0.0081331 | 10.3406
7 | -1.2373 | -0.57425 | 1.2388 | 0.55736 | 0.0015052 | -0.016889 | 0.039456 | 0.039247 | 0.039456 | 0.998 | 0.0073318 | 0.99914 | -0.0019104 | 17.9345
8 | 0.40376 | 0.18188 | -0.40376 | -0.18257 | 6.4103e-06 | -0.00069333 | 0.01281 | 0.012819 | 0.012819 | 0.99791 | 0.0081331 | 0.99789 | 0.00825 | 5.8267
9 | 0.081836 | 0.038409 | -0.081836 | -0.039635 | 4.7129e-07 | -0.0012262 | 0.0026119 | 0.0026271 | 0.0026271 | 0.99914 | -0.0019104 | 0.99914 | -0.001862 | 1.1942
10 | -1.3206 | -0.59577 | 1.3209 | 0.59359 | 0.00021987 | -0.002177 | 0.041859 | 0.041832 | 0.041859 | 0.99914 | -0.0019104 | 0.9993 | -0.0031288 | 19.0269
11 | 0.41014 | 0.19851 | -0.41014 | -0.19864 | 1.2157e-06 | -0.00012493 | 0.013163 | 0.013164 | 0.013164 | 0.9993 | -0.0031288 | 0.9993 | -0.003103 | 5.9838
12 | 8.3267 | 3.8932 | -8.3255 | -3.9065 | 0.0012103 | -0.013249 | 0.26553 | 0.2657 | 0.2657 | 0.9993 | -0.0031288 | 0.99915 | -0.0037757 | 20.8231
13 | -10.0577 | -4.6853 | 10.0597 | 4.6707 | 0.0019942 | -0.014656 | 0.32052 | 0.32033 | 0.32052 | 0.9993 | -0.0031288 | 0.99951 | -0.0022132 | 25.1193
14 | -0.22242 | -0.10772 | 0.22242 | 0.10764 | 6.1601e-06 | -7.7234e-05 | 0.0071345 | 0.0071335 | 0.0071345 | 0.99993 | 0.00014617 | 0.99996 | 0.00032901 | 3.3974
15 | -0.22242 | -0.10764 | 0.22243 | 0.1055 | 6.0793e-06 | -0.0021428 | 0.0071335 | 0.0071067 | 0.0071335 | 0.99996 | 0.00032901 | 0.99999 | 9.6569e-05 | 3.2425
16 | -0.22243 | -0.1055 | 0.22243 | 0.10458 | 2.611e-06 | -0.00092529 | 0.0071067 | 0.0070953 | 0.0071067 | 0.99999 | 9.6569e-05 | 1 | 0 | 3.2303
17 | 17.7972 | 8.2284 | -17.7937 | -8.2354 | 0.0035495 | -0.0070091 | 0.56602 | 0.56612 | 0.56612 | 1 | 0 | 0.99979 | -0.00094629 | 44.3671
18 | 13.7044 | 6.4166 | -13.7034 | -6.4203 | 0.0010167 | -0.0037568 | 0.43692 | 0.43697 | 0.43697 | 0.99979 | -0.00094629 | 0.99972 | -0.0012766 | 34.2456
19 | 4.0892 | 1.8189 | -4.0888 | -1.8392 | 0.00042289 | -0.020311 | 0.12922 | 0.12947 | 0.12947 | 0.99979 | -0.00094629 | 0.99969 | -0.0015181 | 10.1462
20 | -4.0887 | -1.8429 | 4.0888 | 1.8392 | 7.7041e-05 | -0.0036914 | 0.12951 | 0.12947 | 0.12951 | 0.99967 | -0.0016194 | 0.99969 | -0.0015181 | 10.1496
21 | 3.8255 | 1.7154 | -3.8254 | -1.7241 | 0.00015833 | -0.008683 | 0.12107 | 0.12117 | 0.12117 | 0.99967 | -0.0016194 | 0.99962 | -0.0018434 | 9.4962
22 | 3.8254 | 1.7241 | -3.8252 | -1.7238 | 0.00019785 | 0.00032351 | 0.12117 | 0.12117 | 0.12117 | 0.99962 | -0.0018434 | 0.99953 | -0.007357 | 9.3934
23 | 3.7201 | 1.6729 | -3.7201 | -1.6754 | 4.4133e-05 | -0.0025585 | 0.11781 | 0.11784 | 0.11784 | 0.99953 | -0.007357 | 0.99951 | -0.0074209 | 9.2348
24 | 12.2669 | 5.7246 | -12.2667 | -5.7255 | 0.00018357 | -0.00087321 | 0.39089 | 0.3909 | 0.3909 | 0.99972 | -0.0012766 | 0.9997 | -0.0013444 | 30.6348
25 | -0.77084 | -0.3711 | 0.77091 | 0.36895 | 7.4355e-05 | -0.0021538 | 0.024717 | 0.024689 | 0.024717 | 0.9992 | -0.011103 | 0.99928 | -0.011927 | 11.2348
26 | 0.77084 | 0.3711 | -0.77076 | -0.37114 | 7.6393e-05 | -3.579e-05 | 0.024717 | 0.024718 | 0.024718 | 0.9992 | -0.011103 | 0.99909 | -0.011771 | 11.7703
27 | -0.77091 | -0.36895 | 0.77093 | 0.36841 | 1.8578e-05 | -0.00053896 | 0.024689 | 0.024683 | 0.024689 | 0.99928 | -0.011927 | 0.99931 | -0.012131 | 11.2224
28 | 0.36511 | 0.17467 | -0.36511 | -0.17496 | 2.209e-06 | -0.0002876 | 0.011695 | 0.011698 | 0.011698 | 0.99909 | -0.011771 | 0.99908 | -0.01172 | 5.3174
29 | -1.0356 | -0.4966 | 1.0357 | 0.49661 | 0.00011116 | 2.0499e-06 | 0.033178 | 0.033177 | 0.033178 | 0.99931 | -0.012131 | 0.99942 | -0.011397 | 15.7991
30 | 3.4704 | 1.5545 | -3.4703 | -1.5543 | 0.00012399 | 0.00017437 | 0.10983 | 0.10983 | 0.10983 | 0.99951 | -0.0074209 | 0.99945 | -0.011242 | 8.5138
31 | 11.5783 | 5.3921 | -11.578 | -5.394 | 0.00035097 | -0.0018995 | 0.36882 | 0.36884 | 0.36884 | 0.9997 | -0.0013444 | 0.99967 | -0.0014833 | 28.9061
32 | 0.36511 | 0.17496 | -0.3651 | -0.17663 | 1.284e-05 | -0.0016681 | 0.011698 | 0.011719 | 0.011719 | 0.99908 | -0.01172 | 0.99905 | -0.011417 | 5.3269
33 | 0.071027 | 0.034234 | -0.071025 | -0.034399 | 1.2917e-06 | -0.00016547 | 0.0022783 | 0.0022803 | 0.0022803 | 0.99905 | -0.011417 | 0.99903 | -0.011538 | 1.0859
34 | 0.29407 | 0.1424 | -0.29407 | -0.14242 | 4.0426e-06 | -2.7799e-05 | 0.0094409 | 0.0094413 | 0.0094413 | 0.99905 | -0.011417 | 0.99904 | -0.011508 | 4.4959
35 | -3.2567 | -1.4578 | 3.2567 | 1.4546 | 4.2763e-05 | -0.003248 | 0.10306 | 0.10302 | 0.10306 | 0.99942 | -0.011397 | 0.99943 | -0.011324 | 8.0769
36 | 2.221 | 0.96121 | -2.2209 | -0.9654 | 2.5293e-05 | -0.0041882 | 0.069901 | 0.06995 | 0.06995 | 0.99942 | -0.011397 | 0.99941 | -0.011468 | 5.4819
37 | -0.41144 | -0.19927 | 0.41145 | 0.19926 | 4.7742e-06 | -1.5319e-05 | 0.013208 | 0.013207 | 0.013208 | 0.99921 | -0.014739 | 0.99922 | -0.014663 | 6.2893
38 | 0.64301 | 0.29127 | -0.6428 | -0.30002 | 0.0002065 | -0.0087563 | 0.020394 | 0.0205 | 0.0205 | 0.99922 | -0.014663 | 0.99892 | -0.012183 | 9.3182
39 | 0.83606 | 0.37511 | -0.83589 | -0.37952 | 0.00017562 | -0.0044128 | 0.026474 | 0.026527 | 0.026527 | 0.99922 | -0.014663 | 0.99902 | -0.013116 | 12.0576
40 | -1.8905 | -0.86563 | 1.8908 | 0.81191 | 0.00023672 | -0.05372 | 0.06007 | 0.05944 | 0.06007 | 0.99922 | -0.014663 | 0.99935 | -0.013947 | 4.7077
41 | 0.16925 | 0.080952 | -0.16925 | -0.081973 | 1.6869e-06 | -0.0010211 | 0.0054219 | 0.0054347 | 0.0054347 | 0.99892 | -0.012183 | 0.99891 | -0.012098 | 2.4703
42 | 0.47355 | 0.21907 | -0.4735 | -0.22296 | 4.9903e-05 | -0.0038896 | 0.015078 | 0.015126 | 0.015126 | 0.99892 | -0.012183 | 0.99882 | -0.01134 | 6.8755
43 | 0.20313 | 0.090839 | -0.20311 | -0.098303 | 1.7545e-05 | -0.0074646 | 0.0064298 | 0.0065209 | 0.0065209 | 0.99902 | -0.013116 | 0.99894 | -0.012429 | 2.9641
44 | 0.63276 | 0.28868 | -0.63274 | -0.2893 | 1.4186e-05 | -0.00062249 | 0.020097 | 0.020104 | 0.020104 | 0.99902 | -0.013116 | 0.999 | -0.012946 | 9.1384
45 | -1.8908 | -0.81191 | 1.8908 | 0.81184 | 4.1061e-05 | -6.9364e-05 | 0.05944 | 0.059437 | 0.05944 | 0.99935 | -0.013947 | 0.99939 | -0.011573 | 4.6077
46 | 0.4735 | 0.22296 | -0.4735 | -0.22312 | 2.0016e-06 | -0.00015547 | 0.015126 | 0.015128 | 0.015128 | 0.99882 | -0.01134 | 0.99882 | -0.011305 | 6.8764
47 | 0.19705 | 0.089229 | -0.19705 | -0.089828 | 1.3133e-06 | -0.00059844 | 0.0062518 | 0.0062589 | 0.0062589 | 0.99882 | -0.011305 | 0.99881 | -0.011255 | 2.845
48 | 0.20311 | 0.098303 | -0.20311 | -0.098371 | 4.4741e-06 | -6.7537e-05 | 0.0065209 | 0.0065218 | 0.0065218 | 0.99894 | -0.012429 | 0.99892 | -0.012574 | 3.1056
49 | 0.34126 | 0.14813 | -0.34125 | -0.14856 | 2.8045e-06 | -0.00043213 | 0.01075 | 0.010755 | 0.010755 | 0.999 | -0.012946 | 0.99899 | -0.012891 | 4.8886
50 | -2.2209 | -0.97172 | 2.2209 | 0.9654 | 3.8252e-05 | -0.0063229 | 0.070023 | 0.06995 | 0.070023 | 0.99939 | -0.011573 | 0.99941 | -0.011468 | 5.4877
51 | 0.19705 | 0.089828 | -0.19704 | -0.094453 | 1.0254e-05 | -0.0046253 | 0.0062589 | 0.0063156 | 0.0063156 | 0.99881 | -0.011255 | 0.99876 | -0.010837 | 2.8707
52 | 0.34125 | 0.14856 | -0.34123 | -0.15222 | 2.3815e-05 | -0.0036531 | 0.010755 | 0.010798 | 0.010798 | 0.99899 | -0.012891 | 0.99893 | -0.012409 | 4.908
53 | -0.40363 | -0.19549 | 0.40365 | 0.19437 | 1.0569e-05 | -0.0011151 | 0.012978 | 0.012963 | 0.012978 | 0.99761 | 0.010667 | 0.99764 | 0.010441 | 5.8989
54 | -0.40365 | -0.19437 | 0.40376 | 0.18257 | 0.00011043 | -0.0118 | 0.012963 | 0.012819 | 0.012963 | 0.99764 | 0.010441 | 0.99789 | 0.00825 | 5.8925
55 | -0.21022 | -0.10181 | 0.21022 | 0.10156 | 6.348e-07 | -0.00024843 | 0.0067509 | 0.0067478 | 0.0067509 | 0.99878 | -0.011271 | 0.99879 | -0.011297 | 3.0686
56 | -0.21022 | -0.10156 | 0.21025 | 0.08898 | 3.1405e-05 | -0.012584 | 0.0067478 | 0.0065976 | 0.0067478 | 0.99879 | -0.011297 | 0.99893 | -0.012409 | 3.0672
57 | 0.13098 | 0.063236 | -0.13097 | -0.063434 | 5.3206e-06 | -0.0001979 | 0.0042032 | 0.0042057 | 0.0042057 | 0.99893 | -0.012409 | 0.99888 | -0.012678 | 2.0027
58 | 3.0429 | 1.445 | -3.0427 | -1.4453 | 0.00017936 | -0.00028307 | 0.097453 | 0.097457 | 0.097457 | 0.99783 | -0.010476 | 0.99778 | -0.0099847 | 44.2985
59 | -3.3195 | -1.579 | 3.3206 | 1.5796 | 0.0010769 | 0.00061098 | 0.10634 | 0.10634 | 0.10634 | 0.99783 | -0.010476 | 0.99818 | -0.0081926 | 50.6403
60 | 2.9525 | 1.4016 | -2.9516 | -1.4011 | 0.00086143 | 0.00047532 | 0.094558 | 0.094558 | 0.094558 | 0.99778 | -0.0099847 | 0.99747 | -0.012054 | 45.0278
61 | -3.7373 | -1.7814 | 3.7377 | 1.781 | 0.00041229 | -0.00039025 | 0.11973 | 0.11973 | 0.11973 | 0.99818 | -0.0081926 | 0.99828 | -0.0091194 | 54.4244
62 | 2.8714 | 1.3623 | -2.8712 | -1.3626 | 0.00019325 | -0.00034912 | 0.091977 | 0.091982 | 0.091982 | 0.99747 | -0.012054 | 0.99741 | -0.011494 | 41.81
63 | 0.34704 | 0.16331 | -0.34702 | -0.16661 | 2.2941e-05 | -0.0033048 | 0.011091 | 0.011132 | 0.011132 | 0.99828 | -0.0091194 | 0.99822 | -0.0085673 | 5.0601
64 | -4.0847 | -1.9443 | 4.0853 | 1.9424 | 0.00056289 | -0.00192 | 0.13082 | 0.13079 | 0.13082 | 0.99828 | -0.0091194 | 0.99843 | -0.0075037 | 36.1376
65 | 0.071514 | 0.034003 | -0.071514 | -0.034291 | 8.4962e-08 | -0.00028849 | 0.0022895 | 0.0022931 | 0.0022931 | 0.99843 | -0.0075037 | 0.99843 | -0.0074937 | 1.0423
66 | -4.1568 | -1.9764 | 4.1572 | 1.975 | 0.00043243 | -0.0014151 | 0.13308 | 0.13306 | 0.13308 | 0.99843 | -0.0075037 | 0.99854 | -0.0062812 | 36.7621
67 | 0.071514 | 0.034291 | -0.071514 | -0.034636 | 1.0181e-07 | -0.00034451 | 0.0022931 | 0.0022974 | 0.0022974 | 0.99843 | -0.0074937 | 0.99843 | -0.0074814 | 1.0443
68 | -4.3517 | -2.0689 | 4.352 | 2.0559 | 0.00031287 | -0.012916 | 0.1393 | 0.13914 | 0.1393 | 0.99854 | -0.0062812 | 0.99862 | -0.0059812 | 10.9169
69 | 0.19445 | 0.093846 | -0.19445 | -0.094178 | 7.2788e-07 | -0.00033269 | 0.006242 | 0.0062462 | 0.0062462 | 0.99854 | -0.0062812 | 0.99854 | -0.0062487 | 2.8392
70 | 2.0831 | 1.0013 | -2.0822 | -1.005 | 0.00097908 | -0.0036167 | 0.066814 | 0.066863 | 0.066863 | 0.99862 | -0.0059812 | 0.99818 | -0.0019357 | 30.3923
71 | -6.4351 | -3.0573 | 6.4352 | 3.0556 | 8.8316e-05 | -0.0016393 | 0.20595 | 0.20593 | 0.20595 | 0.99862 | -0.0059812 | 0.99863 | -0.0059247 | 16.1403
72 | 0.34702 | 0.16661 | -0.34702 | -0.16667 | 4.079e-07 | -5.8523e-05 | 0.011132 | 0.011133 | 0.011133 | 0.99822 | -0.0085673 | 0.99822 | -0.0085572 | 5.0604
73 | 2.2821 | 1.0812 | -2.2819 | -1.0815 | 0.00011615 | -0.00035239 | 0.073086 | 0.073091 | 0.073091 | 0.99741 | -0.011494 | 0.99736 | -0.011072 | 33.2232
74 | 0.5891 | 0.28144 | -0.58909 | -0.2821 | 1.3416e-05 | -0.00066423 | 0.018896 | 0.018904 | 0.018904 | 0.99741 | -0.011494 | 0.99739 | -0.011301 | 8.5929
75 | -1.5715 | -0.75989 | 1.5718 | 0.75791 | 0.00029564 | -0.0019794 | 0.050492 | 0.050466 | 0.050492 | 0.99801 | -0.00030809 | 0.99818 | -0.0019357 | 22.951
76 | 1.5715 | 0.75989 | -1.5715 | -0.76034 | 6.7019e-05 | -0.00044832 | 0.050492 | 0.050498 | 0.050498 | 0.99801 | -0.00030809 | 0.99797 | 6.2313e-05 | 22.9537
77 | 0.51032 | 0.24704 | -0.51032 | -0.24716 | 1.7246e-06 | -0.00011378 | 0.016397 | 0.016398 | 0.016398 | 0.99818 | -0.0019357 | 0.99818 | -0.0019063 | 7.4538
78 | 0.91778 | 0.44374 | -0.91774 | -0.44448 | 3.7016e-05 | -0.00074699 | 0.029488 | 0.029498 | 0.029498 | 0.99797 | 6.2313e-05 | 0.99793 | 0.00041298 | 13.408
79 | -6.5237 | -3.0985 | 6.5238 | 3.0969 | 8.9595e-05 | -0.0016171 | 0.20877 | 0.20875 | 0.20877 | 0.99863 | -0.0059247 | 0.99865 | -0.005868 | 16.3615
80 | 0.090458 | 0.042413 | -0.090457 | -0.043497 | 5.1008e-07 | -0.0010838 | 0.0028892 | 0.0029027 | 0.0029027 | 0.99822 | -0.0085572 | 0.99821 | -0.0085102 | 1.3194
81 | -0.27751 | -0.13441 | 0.27752 | 0.13389 | 2.336e-06 | -0.00052067 | 0.0089281 | 0.0089216 | 0.0089281 | 0.99699 | -0.007775 | 0.997 | -0.007848 | 4.0582
82 | -0.70738 | -0.33761 | 0.7074 | 0.33704 | 1.643e-05 | -0.00056243 | 0.022695 | 0.022688 | 0.022695 | 0.997 | -0.007848 | 0.99702 | -0.0080434 | 10.3158
83 | 0.42986 | 0.20372 | -0.42984 | -0.20573 | 2.1599e-05 | -0.0020138 | 0.013773 | 0.013799 | 0.013799 | 0.997 | -0.007848 | 0.99695 | -0.0074264 | 6.2721
84 | -0.81999 | -0.39157 | 0.82001 | 0.39096 | 2.415e-05 | -0.00061328 | 0.02631 | 0.026302 | 0.02631 | 0.99702 | -0.0080434 | 0.99705 | -0.0082915 | 11.959
85 | 0.42984 | 0.20573 | -0.42983 | -0.20669 | 1.0226e-05 | -0.00095085 | 0.013799 | 0.013811 | 0.013811 | 0.99695 | -0.0074264 | 0.99693 | -0.0072235 | 6.2775
86 | 1.3161 | 0.62281 | -1.316 | -0.62433 | 0.00015614 | -0.0015148 | 0.042157 | 0.042176 | 0.042176 | 0.99705 | -0.0082915 | 0.99694 | -0.0073079 | 19.1711
87 | -2.1361 | -1.0138 | 2.1364 | 1.0127 | 0.00030046 | -0.0010511 | 0.068459 | 0.068445 | 0.068459 | 0.99705 | -0.0082915 | 0.99718 | -0.0094603 | 31.1178
88 | 0.33855 | 0.16248 | -0.33854 | -0.16396 | 9.9267e-06 | -0.0014868 | 0.010874 | 0.010892 | 0.010892 | 0.99693 | -0.0072235 | 0.9969 | -0.0069707 | 4.9511
89 | 0.12238 | 0.056287 | -0.12238 | -0.058542 | 1.9439e-06 | -0.0022547 | 0.0039005 | 0.0039282 | 0.0039282 | 0.99694 | -0.0073079 | 0.99692 | -0.0071792 | 1.7856
90 | 0.32262 | 0.15274 | -0.32261 | -0.15563 | 1.7482e-05 | -0.0028934 | 0.010336 | 0.010372 | 0.010372 | 0.99694 | -0.0073079 | 0.99689 | -0.0068497 | 4.7146
91 | 0.87097 | 0.4153 | -0.87094 | -0.41602 | 3.1815e-05 | -0.00071473 | 0.02794 | 0.027949 | 0.027949 | 0.99694 | -0.0073079 | 0.9969 | -0.007 | 12.7042
92 | -2.1364 | -1.0127 | 2.1369 | 1.0113 | 0.0004157 | -0.0014555 | 0.068445 | 0.068425 | 0.068445 | 0.99718 | -0.0094603 | 0.99736 | -0.011072 | 31.1114
93 | 3.2568 | 1.4509 | -3.2567 | -1.4546 | 4.7702e-05 | -0.0036261 | 0.10298 | 0.10302 | 0.10302 | 0.99945 | -0.011242 | 0.99943 | -0.011324 | 8.0739
94 | 0.19704 | 0.094453 | -0.19704 | -0.095429 | 2.1877e-06 | -0.00097598 | 0.0063156 | 0.0063278 | 0.0063278 | 0.99876 | -0.010837 | 0.99875 | -0.010741 | 2.8763
95 | -0.57707 | -0.27949 | 0.57708 | 0.27883 | 1.2676e-05 | -0.00065508 | 0.018532 | 0.018524 | 0.018532 | 0.99879 | -0.003335 | 0.99881 | -0.0035258 | 8.4236
96 | -0.57708 | -0.27883 | 0.57716 | 0.2748 | 7.7678e-05 | -0.0040278 | 0.018524 | 0.018473 | 0.018524 | 0.99881 | -0.0035258 | 0.99894 | -0.0046733 | 8.4198
97 | -8.2524 | -3.8915 | 8.2541 | 3.8726 | 0.0017027 | -0.018943 | 0.26367 | 0.26342 | 0.26367 | 0.99894 | -0.0046733 | 0.99915 | -0.0037757 | 20.6635
98 | 7.1552 | 3.3701 | -7.155 | -3.3734 | 0.00022308 | -0.0033396 | 0.22856 | 0.2286 | 0.2286 | 0.99894 | -0.0046733 | 0.9989 | -0.0048076 | 17.9156
99 | 0.52002 | 0.24668 | -0.51994 | -0.25178 | 7.9761e-05 | -0.0051015 | 0.016633 | 0.016697 | 0.016697 | 0.99894 | -0.0046733 | 0.99879 | -0.0033677 | 7.5894
100 | 0.51994 | 0.25178 | -0.51994 | -0.25182 | 5.7037e-07 | -3.6337e-05 | 0.016697 | 0.016697 | 0.016697 | 0.99879 | -0.0033677 | 0.99879 | -0.0033581 | 7.5896
101 | 0.071335 | 0.033874 | -0.071335 | -0.034549 | 1.9758e-07 | -0.0006751 | 0.0022816 | 0.00229 | 0.00229 | 0.99915 | -0.0037757 | 0.99915 | -0.0037521 | 1.0409
102 | 6.9033 | 3.2515 | -6.9031 | -3.2534 | 0.00012266 | -0.0019778 | 0.22052 | 0.22054 | 0.22054 | 0.9989 | -0.0048076 | 0.99889 | -0.0048842 | 17.2841
103 | -10.0597 | -4.6707 | 10.0608 | 4.6624 | 0.0011251 | -0.0082798 | 0.32033 | 0.32022 | 0.32033 | 0.99951 | -0.0022132 | 0.99962 | -0.0016898 | 25.1042
104 | -10.926 | -5.0814 | 10.9262 | 5.0801 | 0.00021736 | -0.0013366 | 0.34798 | 0.34796 | 0.34798 | 0.99962 | -0.0016898 | 0.99964 | -0.0015979 | 27.2711
105 | 6.9031 | 3.2534 | -6.9022 | -3.2681 | 0.00091135 | -0.014677 | 0.22054 | 0.22073 | 0.22073 | 0.99889 | -0.0048842 | 0.99875 | -0.0054452 | 17.2988
106 | -10.9262 | -5.0801 | 10.9265 | 5.0784 | 0.00027048 | -0.0016635 | 0.34796 | 0.34794 | 0.34796 | 0.99964 | -0.0015979 | 0.99967 | -0.0014833 | 27.2697
107 | -6.5238 | -3.0969 | 6.5243 | 3.0893 | 0.00041852 | -0.0075588 | 0.20875 | 0.20866 | 0.20875 | 0.99865 | -0.005868 | 0.99871 | -0.0056009 | 16.3599
108 | -6.5243 | -3.0893 | 6.5243 | 3.089 | 1.7751e-05 | -0.00032077 | 0.20866 | 0.20865 | 0.20866 | 0.99871 | -0.0056009 | 0.99871 | -0.0055895 | 16.3523
109 | -6.902 | -3.2719 | 6.9022 | 3.2681 | 0.00023817 | -0.0038309 | 0.22078 | 0.22073 | 0.22078 | 0.99871 | -0.0055895 | 0.99875 | -0.0054452 | 17.3026
110 | 0.090457 | 0.043497 | -0.090457 | -0.04381 | 1.485e-07 | -0.00031362 | 0.0029027 | 0.0029066 | 0.0029066 | 0.99821 | -0.0085102 | 0.99821 | -0.0084961 | 1.3212
111 | -0.19664 | -0.095236 | 0.19664 | 0.094925 | 6.9998e-07 | -0.00031077 | 0.0063269 | 0.006323 | 0.0063269 | 0.99688 | -0.0067504 | 0.99688 | -0.0067813 | 2.8759
112 | -0.37368 | -0.17643 | 0.37369 | 0.17552 | 7.4029e-06 | -0.00091752 | 0.011967 | 0.011955 | 0.011967 | 0.99688 | -0.0067813 | 0.9969 | -0.0069433 | 5.4393
113 | 0.17704 | 0.081508 | -0.17704 | -0.085707 | 7.5989e-06 | -0.0041989 | 0.0056441 | 0.005696 | 0.005696 | 0.99688 | -0.0067813 | 0.99684 | -0.0064282 | 2.5891
114 | -0.37369 | -0.17552 | 0.37369 | 0.17519 | 2.6149e-06 | -0.00032451 | 0.011955 | 0.011951 | 0.011955 | 0.9969 | -0.0069433 | 0.9969 | -0.007 | 5.4342
115 | 0.17704 | 0.085707 | -0.17703 | -0.085742 | 1.7703e-06 | -3.5217e-05 | 0.005696 | 0.0056965 | 0.0056965 | 0.99684 | -0.0064282 | 0.99683 | -0.0064942 | 2.7126
116 | 0.12238 | 0.058542 | -0.12238 | -0.05927 | 6.3419e-07 | -0.00072863 | 0.0039282 | 0.0039374 | 0.0039374 | 0.99692 | -0.0071792 | 0.99692 | -0.0071347 | 1.7897
117 | 0.32261 | 0.15563 | -0.3226 | -0.15624 | 3.7334e-06 | -0.00061521 | 0.010372 | 0.01038 | 0.01038 | 0.99689 | -0.0068497 | 0.99688 | -0.0067493 | 4.7181
118 | -0.22432 | -0.10864 | 0.22433 | 0.10784 | 2.3508e-06 | -0.00080405 | 0.0072141 | 0.007204 | 0.0072141 | 0.99738 | -0.011211 | 0.99739 | -0.011301 | 3.2791
119 | 0.36476 | 0.17426 | -0.36475 | -0.17599 | 1.338e-05 | -0.0017316 | 0.0117 | 0.011722 | 0.011722 | 0.99739 | -0.011301 | 0.99735 | -0.010988 | 5.3282
120 | 0.36475 | 0.17599 | -0.36475 | -0.17665 | 5.1205e-06 | -0.00066095 | 0.011722 | 0.01173 | 0.01173 | 0.99735 | -0.010988 | 0.99734 | -0.010866 | 5.332

## res_trafo
| p_hv_mw | q_hv_mvar | p_lv_mw | q_lv_mvar | pl_mw | ql_mvar | i_hv_ka | i_lv_ka | vm_hv_pu | va_hv_degree | vm_lv_pu | va_lv_degree | loading_percent
0 | 2.6518e-14 | 1.7507e-14 | 0.013999 | 0.0105 | 0.013999 | 0.0105 | 1.6678e-16 | 0.00050517 | 0.99997 | 149.9981 | 1 | 0 | 0.069998

## res_ext_grid
| p_mw | q_mvar
0 | 19.4034 | 9.0069

## res_load
| p_mw | q_mvar
0 | 0.23541 | 0.11402
1 | 0.099725 | 0.048299
2 | 0.12017 | 0.058203
3 | 0.068752 | 0.033298
4 | 0.30929 | 0.14979
5 | 0.081836 | 0.039635
6 | 0.22242 | 0.10772
7 | 1.3698 | 0.6634
8 | 0.26319 | 0.12747
9 | 0.10503 | 0.05087
10 | 1.4365 | 0.69573
11 | 0.40565 | 0.19646
12 | 0.26469 | 0.12819
13 | 0.24968 | 0.12093
14 | 0.68839 | 0.3334
15 | 0.29407 | 0.14242
16 | 0.41144 | 0.19927
17 | 0.27645 | 0.13389
18 | 0.16925 | 0.081973
19 | 0.29149 | 0.14117
20 | 0.20311 | 0.098371
21 | 0.33011 | 0.15988
22 | 0.40363 | 0.19549
23 | 0.21022 | 0.10181
24 | 0.13097 | 0.063434
25 | 0.27664 | 0.13398
26 | 0.090191 | 0.043681
27 | 0.4167 | 0.20182
28 | 0.080275 | 0.038879
29 | 0.071514 | 0.034636
30 | 0.19445 | 0.094178
31 | 0.65369 | 0.3166
32 | 0.088526 | 0.042875
33 | 0.51032 | 0.24716
34 | 0.25656 | 0.12426
35 | 0.27751 | 0.13441
36 | 0.11259 | 0.05453
37 | 0.09128 | 0.044209
38 | 0.33854 | 0.16396
39 | 0.071025 | 0.034399
40 | 0.21349 | 0.1034
41 | 0.19704 | 0.095429
42 | 0.57707 | 0.27949
43 | 0.51994 | 0.25182
44 | 0.25177 | 0.12194
45 | 0.41014 | 0.19864
46 | 0.071335 | 0.034549
47 | 0.8652 | 0.41903
48 | 0.65153 | 0.31555
49 | 0.91774 | 0.44448
50 | 0.37771 | 0.18293
51 | 0.090457 | 0.04381
52 | 0.19664 | 0.095236
53 | 0.49725 | 0.24083
54 | 0.17703 | 0.085742
55 | 0.14508 | 0.070265
56 | 0.12238 | 0.05927
57 | 0.3226 | 0.15624
58 | 0.22432 | 0.10864
59 | 0.36475 | 0.17665

## dtypes
| element | column | dtype
0 | bus | name | object
1 | bus | vn_kv | float64
2 | bus | type | object
3 | bus | zone | object
4 | bus | in_service | bool
5 | load | name | object
6 | load | bus | uint32
7 | load | p_mw | float64
8 | load | q_mvar | float64
9 | load | const_z_percent | float64
10 | load | const_i_percent | float64
11 | load | sn_mva | float64
12 | load | scaling | float64
13 | load | in_service | bool
14 | load | type | object
15 | ext_grid | name | object
16 | ext_grid | bus | uint32
17 | ext_grid | vm_pu | float64
18 | ext_grid | va_degree | float64
19 | ext_grid | slack_weight | float64
20 | ext_grid | in_service | bool
21 | line | name | object
22 | line | std_type | object
23 | line | from_bus | uint32
24 | line | to_bus | uint32
25 | line | length_km | float64
26 | line | r_ohm_per_km | float64
27 | line | x_ohm_per_km | float64
28 | line | c_nf_per_km | float64
29 | line | g_us_per_km | float64
30 | line | max_i_ka | float64
31 | line | df | float64
32 | line | parallel | uint32
33 | line | type | object
34 | line | in_service | bool
35 | trafo | name | object
36 | trafo | std_type | object
37 | trafo | hv_bus | uint32
38 | trafo | lv_bus | uint32
39 | trafo | sn_mva | float64
40 | trafo | vn_hv_kv | float64
41 | trafo | vn_lv_kv | float64
42 | trafo | vk_percent | float64
43 | trafo | vkr_percent | float64
44 | trafo | pfe_kw | float64
45 | trafo | i0_percent | float64
46 | trafo | shift_degree | float64
47 | trafo | tap_side | object
48 | trafo | tap_neutral | int32
49 | trafo | tap_min | int32
50 | trafo | tap_max | int32
51 | trafo | tap_step_percent | float64
52 | trafo | tap_step_degree | float64
53 | trafo | tap_pos | int32
54 | trafo | tap_phase_shifter | bool
55 | trafo | parallel | uint32
56 | trafo | df | float64
57 | trafo | in_service | bool
58 | bus_geodata | x | float64
59 | bus_geodata | y | float64
60 | bus_geodata | coords | object
61 | res_bus | vm_pu | float64
62 | res_bus | va_degree | float64
63 | res_bus | p_mw | float64
64 | res_bus | q_mvar | float64
65 | res_line | p_from_mw | float64
66 | res_line | q_from_mvar | float64
67 | res_line | p_to_mw | float64
68 | res_line | q_to_mvar | float64
69 | res_line | pl_mw | float64
70 | res_line | ql_mvar | float64
71 | res_line | i_from_ka | float64
72 | res_line | i_to_ka | float64
73 | res_line | i_ka | float64
74 | res_line | vm_from_pu | float64
75 | res_line | va_from_degree | float64
76 | res_line | vm_to_pu | float64
77 | res_line | va_to_degree | float64
78 | res_line | loading_percent | float64
79 | res_trafo | p_hv_mw | float64
80 | res_trafo | q_hv_mvar | float64
81 | res_trafo | p_lv_mw | float64
82 | res_trafo | q_lv_mvar | float64
83 | res_trafo | pl_mw | float64
84 | res_trafo | ql_mvar | float64
85 | res_trafo | i_hv_ka | float64
86 | res_trafo | i_lv_ka | float64
87 | res_trafo | vm_hv_pu | float64
88 | res_trafo | va_hv_degree | float64
89 | res_trafo | vm_lv_pu | float64
90 | res_trafo | va_lv_degree | float64
91 | res_trafo | loading_percent | float64
92 | res_ext_grid | p_mw | float64
93 | res_ext_grid | q_mvar | float64
94 | res_load | p_mw | float64
95 | res_load | q_mvar | float64

## parameters
| version | format_version | converged | OPF_converged | name | f_hz | sn_mva
0 | 2.14.6 | 2.14.0 | TRUE | FALSE |  | 50 | 1