## bus
| name | vn_kv | type | zone | in_service
0 | bus_MV_509_0_node_0 | 20 | n |  | TRUE
1 | bus_MV_509_0_node_1 | 20 | n |  | TRUE
2 | bus_MV_509_0_node_4 | 20 | n |  | TRUE
3 | bus_MV_509_0_node_5 | 20 | n |  | TRUE
4 | bus_MV_509_0_node_6 | 20 | n |  | TRUE
5 | bus_MV_509_0_node_3 | 20 | n |  | TRUE
6 | bus_MV_509_0_node_47 | 20 | n |  | TRUE
7 | bus_MV_509_0_node_27 | 20 | n |  | TRUE
8 | bus_MV_509_0_node_38 | 20 | n |  | TRUE
9 | bus_MV_509_0_node_63 | 20 | n |  | TRUE
10 | bus_MV_509_0_node_7 | 20 | n |  | TRUE
11 | bus_MV_509_0_node_8 | 20 | n |  | TRUE
12 | bus_MV_509_0_node_98 | 20 | n |  | TRUE
13 | bus_MV_509_0_node_112 | 20 | n |  | TRUE
14 | bus_MV_509_0_node_64 | 20 | n |  | TRUE
15 | bus_MV_509_0_node_137 | 20 | n |  | TRUE
16 | bus_MV_509_0_node_128 | 20 | n |  | TRUE
17 | bus_MV_509_0_node_79 | 20 | n |  | TRUE
18 | bus_MV_509_0_node_48 | 20 | n |  | TRUE
19 | bus_MV_509_0_node_99 | 20 | n |  | TRUE
20 | bus_MV_509_0_node_49 | 20 | n |  | TRUE
21 | bus_MV_509_0_node_9 | 20 | n |  | TRUE
22 | bus_MV_509_0_node_10 | 20 | n |  | TRUE
23 | bus_MV_509_0_node_12 | 20 | n |  | TRUE
24 | bus_MV_509_0_node_13 | 20 | n |  | TRUE
25 | bus_MV_509_0_node_115 | 20 | n |  | TRUE
26 | bus_MV_509_0_node_133 | 20 | n |  | TRUE
27 | bus_MV_509_0_node_14 | 20 | n |  | TRUE
28 | bus_MV_509_0_node_116 | 20 | n |  | TRUE
29 | bus_MV_509_0_node_136 | 20 | n |  | TRUE
30 | bus_MV_509_0_node_135 | 20 | n |  | TRUE
31 | bus_MV_509_0_node_75 | 20 | n |  | TRUE
32 | bus_MV_509_0_node_82 | 20 | n |  | TRUE
33 | bus_MV_509_0_node_74 | 20 | n |  | TRUE
34 | bus_MV_509_0_node_26 | 20 | n |  | TRUE
35 | bus_MV_509_0_node_56 | 20 | n |  | TRUE
36 | bus_MV_509_0_node_44 | 20 | n |  | TRUE
37 | bus_MV_509_0_node_45 | 20 | n |  | TRUE
38 | bus_MV_509_0_node_58 | 20 | n |  | TRUE
39 | bus_MV_509_0_node_122 | 20 | n |  | TRUE
40 | bus_MV_509_0_node_140 | 20 | n |  | TRUE
41 | bus_MV_509_0_node_35 | 20 | n |  | TRUE
42 | bus_MV_509_0_node_36 | 20 | n |  | TRUE
43 | bus_MV_509_0_node_68 | 20 | n |  | TRUE
44 | bus_MV_509_0_node_62 | 20 | n |  | TRUE
45 | bus_MV_509_0_node_70 | 20 | n |  | TRUE
46 | bus_MV_509_0_node_124 | 20 | n |  | TRUE
47 | bus_MV_509_0_node_69 | 20 | n |  | TRUE
48 | bus_MV_509_0_node_71 | 20 | n |  | TRUE
49 | bus_MV_509_0_node_72 | 20 | n |  | TRUE
50 | bus_MV_509_0_node_55 | 20 | n |  | TRUE
51 | bus_MV_509_0_node_123 | 20 | n |  | TRUE
52 | bus_MV_509_0_node_134 | 20 | n |  | TRUE
53 | bus_MV_509_0_node_96 | 20 | n |  | TRUE
54 | bus_MV_509_0_node_107 | 20 | n |  | TRUE
55 | bus_MV_509_0_node_108 | 20 | n |  | TRUE
56 | bus_MV_509_0_node_94 | 20 | n |  | TRUE
57 | bus_MV_509_0_node_57 | 20 | n |  | TRUE
58 | bus_MV_509_0_node_126 | 20 | n |  | TRUE
59 | bus_MV_509_0_node_66 | 20 | n |  | TRUE
60 | bus_MV_509_0_node_78 | 20 | n |  | TRUE
61 | bus_MV_509_0_node_80 | 20 | n |  | TRUE
62 | bus_MV_509_0_node_73 | 20 | n |  | TRUE
63 | bus_MV_509_0_node_76 | 20 | n |  | TRUE
64 | bus_MV_509_0_node_77 | 20 | n |  | TRUE
65 | bus_MV_509_0_node_81 | 20 | n |  | TRUE
66 | bus_MV_509_0_node_84 | 20 | n |  | TRUE
67 | bus_MV_509_0_node_83 | 20 | n |  | TRUE
68 | bus_MV_509_0_node_93 | 20 | n |  | TRUE
69 | bus_MV_509_0_node_95 | 20 | n |  | TRUE
70 | bus_MV_509_0_node_97 | 20 | n |  | TRUE
71 | bus_MV_509_0_node_138 | 20 | n |  | TRUE
72 | bus_MV_509_0_node_102 | 20 | n |  | TRUE
73 | bus_MV_509_0_node_100 | 20 | n |  | TRUE
74 | bus_MV_509_0_node_101 | 20 | n |  | TRUE
75 | bus_MV_509_0_node_110 | 20 | n |  | TRUE
76 | bus_MV_509_0_node_109 | 20 | n |  | TRUE
77 | bus_MV_509_0_node_111 | 20 | n |  | TRUE
78 | bus_HV_509_0_node_133 | 110 | n |  | TRUE

## load
| name | bus | p_mw | q_mvar | const_z_percent | const_i_percent | sn_mva | scaling | in_service | type
0 | MV_509_0_load_0 | 0 | 0.41439 | 0.2007 | 0 | 0 |  | 1 | TRUE | wye
1 | MV_509_0_load_47 | 6 | 0.26372 | 0.12773 | 0 | 0 |  | 1 | TRUE | wye
2 | MV_509_0_load_27 | 7 | 0.39632 | 0.19194 | 0 | 0 |  | 1 | TRUE | wye
3 | MV_509_0_load_38 | 8 | 0.16166 | 0.078294 | 0 | 0 |  | 1 | TRUE | wye
4 | MV_509_0_load_63 | 9 | 0.12546 | 0.060761 | 0 | 0 |  | 1 | TRUE | wye
5 | MV_509_0_load_98 | 12 | 0.56703 | 0.27463 | 0 | 0 |  | 1 | TRUE | wye
6 | MV_509_0_load_112 | 13 | 0.20066 | 0.097186 | 0 | 0 |  | 1 | TRUE | wye
7 | MV_509_0_load_137 | 15 | 0.17373 | 0.084141 | 0 | 0 |  | 1 | TRUE | wye
8 | MV_509_0_load_128 | 16 | 0.22797 | 0.11041 | 0 | 0 |  | 1 | TRUE | wye
9 | MV_509_0_load_9 | 21 | 0.35215 | 0.17055 | 0 | 0 |  | 1 | TRUE | wye
10 | MV_509_0_load_115 | 25 | 0.10807 | 0.052339 | 0 | 0 |  | 1 | TRUE | wye
11 | MV_509_0_load_133 | 26 | 0.11304 | 0.054746 | 0 | 0 |  | 1 | TRUE | wye
12 | MV_509_0_load_116 | 28 | 0.081523 | 0.039483 | 0 | 0 |  | 1 | TRUE | wye
13 | MV_509_0_load_135 | 30 | 0.39465 | 0.19114 | 0 | 0 |  | 1 | TRUE | wye
14 | MV_509_0_load_74 | 33 | 0.073341 | 0.035521 | 0 | 0 |  | 1 | TRUE | wye
15 | MV_509_0_load_26 | 34 | 0.2726 | 0.13203 | 0 | 0 |  | 1 | TRUE | wye
16 | MV_509_0_load_56 | 35 | 0.40102 | 0.19422 | 0 | 0 |  | 1 | TRUE | wye
17 | MV_509_0_load_58 | 38 | 0.095098 | 0.046058 | 0 | 0 |  | 1 | TRUE | wye
18 | MV_509_0_load_122 | 39 | 0.11894 | 0.057604 | 0 | 0 |  | 1 | TRUE | wye
19 | MV_509_0_load_140 | 40 | 0.17862 | 0.086509 | 0 | 0 |  | 1 | TRUE | wye
20 | MV_509_0_load_35 | 41 | 0.27387 | 0.13264 | 0 | 0 |  | 1 | TRUE | wye
21 | MV_509_0_load_124 | 46 | 0.10818 | 0.052395 | 0 | 0 |  | 1 | TRUE | wye
22 | MV_509_0_load_69 | 47 | 0.23461 | 0.11363 | 0 | 0 |  | 1 | TRUE | wye
23 | MV_509_0_load_71 | 48 | 0.1102 | 0.053373 | 0 | 0 |  | 1 | TRUE | wye
24 | MV_509_0_load_55 | 50 | 0.27186 | 0.13167 | 0 | 0 |  | 1 | TRUE | wye
25 | MV_509_0_load_123 | 51 | 0.33922 | 0.16429 | 0 | 0 |  | 1 | TRUE | wye
26 | MV_509_0_load_134 | 52 | 0.36726 | 0.17787 | 0 | 0 |  | 1 | TRUE | wye
27 | MV_509_0_load_108 | 55 | 0.11395 | 0.055188 | 0 | 0 |  | 1 | TRUE | wye
28 | MV_509_0_load_57 | 57 | 0.17924 | 0.086808 | 0 | 0 |  | 1 | TRUE | wye
29 | MV_509_0_load_126 | 58 | 0.23564 | 0.11413 | 0 | 0 |  | 1 | TRUE | wye
30 | MV_509_0_load_66 | 59 | 0.26166 | 0.12673 | 0 | 0 |  | 1 | TRUE | wye
31 | MV_509_0_load_76 | 63 | 0.15558 | 0.075349 | 0 | 0 |  | 1 | TRUE | wye
32 | MV_509_0_load_84 | 66 | 0.40348 | 0.19542 | 0 | 0 |  | 1 | TRUE | wye
33 | MV_509_0_load_83 | 67 | 0.090488 | 0.043826 | 0 | 0 |  | 1 | TRUE | wye
34 | MV_509_0_load_93 | 68 | 0.082512 | 0.039962 | 0 | 0 |  | 1 | TRUE | wye
35 | MV_509_0_load_138 | 71 | 0.37805 | 0.1831 | 0 | 0 |  | 1 | TRUE | wye
36 | MV_509_0_load_102 | 72 | 2.1288 | 1.031 | 0 | 0 |  | 1 | TRUE | wye
37 | MV_509_0_load_109 | 76 | 0.56913 | 0.27564 | 0 | 0 |  | 1 | TRUE | wye
38 | MV_509_0_load_111 | 77 | 1.4402 | 0.69753 | 0 | 0 |  | 1 | TRUE | wye

## ext_grid
| name | bus | vm_pu | va_degree | slack_weight | in_service
0 |  | 26 | 1 | 0 | 1 | TRUE

## line
| name | std_type | from_bus | to_bus | length_km | r_ohm_per_km | x_ohm_per_km | c_nf_per_km | g_us_per_km | max_i_ka | df | parallel | type | in_service
0 | MV_509_0_line_0 |  | 0 | 1 | 0.053326 | 0.1188 | 0.172 | 20.6 | 0 | 0.82 | 1 | 1 | ol | TRUE
1 | MV_509_0_line_1 |  | 0 | 2 | 0.38349 | 0.1188 | 0.172 | 20.6 | 0 | 0.82 | 1 | 1 | ol | TRUE
2 | MV_509_0_line_2 |  | 0 | 3 | 0.16752 | 0.5939 | 0.372 | 9.5 | 0 | 0.21 | 1 | 1 | ol | TRUE
3 | MV_509_0_line_3 |  | 0 | 4 | 0.44404 | 0.5939 | 0.372 | 9.5 | 0 | 0.21 | 1 | 1 | ol | TRUE
4 | MV_509_0_line_4 |  | 1 | 5 | 0.40142 | 0.061 | 0.056 | 608 | 0 | 0.842 | 1 | 1 | cs | TRUE
5 | MV_509_0_line_5 |  | 2 | 6 | 0.009105 | 0.061 | 0.056 | 608 | 0 | 0.842 | 1 | 1 | cs | TRUE
6 | MV_509_0_line_6 |  | 3 | 7 | 0.066863 | 0.445 | 0.132 | 190 | 0 | 0.22 | 1 | 1 | cs | TRUE
7 | MV_509_0_line_7 |  | 4 | 8 | 0.007469 | 0.445 | 0.132 | 190 | 0 | 0.22 | 1 | 1 | cs | TRUE
8 | MV_509_0_line_8 |  | 5 | 9 | 0.022798 | 0.061 | 0.056 | 608 | 0 | 0.842 | 1 | 1 | cs | TRUE
9 | MV_509_0_line_9 |  | 6 | 18 | 0.007455 | 0.061 | 0.056 | 608 | 0 | 0.842 | 1 | 1 | cs | TRUE
10 | MV_509_0_line_10 |  | 9 | 14 | 0.072638 | 0.061 | 0.056 | 608 | 0 | 0.842 | 1 | 1 | cs | TRUE
11 | MV_509_0_line_11 |  | 9 | 15 | 0.39379 | 0.5939 | 0.372 | 9.5 | 0 | 0.21 | 1 | 1 | ol | TRUE
12 | MV_509_0_line_12 |  | 10 | 11 | 0.18593 | 0.445 | 0.132 | 190 | 0 | 0.22 | 1 | 1 | cs | TRUE
13 | MV_509_0_line_13 |  | 10 | 12 | 0.042503 | 0.445 | 0.132 | 190 | 0 | 0.22 | 1 | 1 | cs | TRUE
14 | MV_509_0_line_14 |  | 11 | 13 | 0.00083002 | 0.445 | 0.132 | 190 | 0 | 0.22 | 1 | 1 | cs | TRUE
15 | MV_509_0_line_15 |  | 12 | 19 | 0.012074 | 0.445 | 0.132 | 190 | 0 | 0.22 | 1 | 1 | cs | TRUE
16 | MV_509_0_line_16 |  | 14 | 16 | 0.085866 | 0.1188 | 0.172 | 20.6 | 0 | 0.82 | 1 | 1 | ol | TRUE
17 | MV_509_0_line_17 |  | 16 | 17 | 0.010338 | 0.1188 | 0.172 | 20.6 | 0 | 0.82 | 1 | 1 | ol | TRUE
18 | MV_509_0_line_18 |  | 17 | 65 | 0.29931 | 0.061 | 0.056 | 608 | 0 | 0.842 | 1 | 1 | cs | TRUE
19 | MV_509_0_line_19 |  | 18 | 20 | 0.28304 | 0.061 | 0.056 | 608 | 0 | 0.842 | 1 | 1 | cs | TRUE
20 | MV_509_0_line_20 |  | 19 | 73 | 0.057046 | 0.161 | 0.117 | 273 | 0 | 0.362 | 1 | 1 | cs | TRUE
21 | MV_509_0_line_21 |  | 19 | 74 | 0.082653 | 0.445 | 0.132 | 190 | 0 | 0.22 | 1 | 1 | cs | TRUE
22 | MV_509_0_line_22 |  | 19 | 36 | 0.14011 | 0.5939 | 0.372 | 9.5 | 0 | 0.21 | 1 | 1 | ol | TRUE
23 | MV_509_0_line_23 |  | 20 | 52 | 0.059252 | 0.1188 | 0.172 | 20.6 | 0 | 0.82 | 1 | 1 | ol | TRUE
24 | MV_509_0_line_24 |  | 21 | 22 | 0.060178 | 0.5939 | 0.372 | 9.5 | 0 | 0.21 | 1 | 1 | ol | TRUE
25 | MV_509_0_line_25 |  | 22 | 23 | 0.32423 | 0.061 | 0.056 | 608 | 0 | 0.842 | 1 | 1 | cs | TRUE
26 | MV_509_0_line_26 |  | 22 | 24 | 0.26134 | 0.061 | 0.056 | 608 | 0 | 0.842 | 1 | 1 | cs | TRUE
27 | MV_509_0_line_27 |  | 22 | 25 | 0.069454 | 0.5939 | 0.372 | 9.5 | 0 | 0.21 | 1 | 1 | ol | TRUE
28 | MV_509_0_line_28 |  | 23 | 26 | 0.13238 | 0.061 | 0.056 | 608 | 0 | 0.842 | 1 | 1 | cs | TRUE
29 | MV_509_0_line_29 |  | 24 | 27 | 0.31131 | 0.061 | 0.056 | 608 | 0 | 0.842 | 1 | 1 | cs | TRUE
30 | MV_509_0_line_30 |  | 24 | 28 | 0.018829 | 0.445 | 0.132 | 190 | 0 | 0.22 | 1 | 1 | cs | TRUE
31 | MV_509_0_line_31 |  | 24 | 29 | 0.22739 | 0.5939 | 0.372 | 9.5 | 0 | 0.21 | 1 | 1 | ol | TRUE
32 | MV_509_0_line_32 |  | 27 | 30 | 0.034662 | 0.061 | 0.056 | 608 | 0 | 0.842 | 1 | 1 | cs | TRUE
33 | MV_509_0_line_33 |  | 27 | 31 | 0.06912 | 0.445 | 0.132 | 190 | 0 | 0.22 | 1 | 1 | cs | TRUE
34 | MV_509_0_line_34 |  | 29 | 40 | 0.018596 | 0.445 | 0.132 | 190 | 0 | 0.22 | 1 | 1 | cs | TRUE
35 | MV_509_0_line_35 |  | 30 | 32 | 0.002754 | 0.061 | 0.056 | 608 | 0 | 0.842 | 1 | 1 | cs | TRUE
36 | MV_509_0_line_36 |  | 31 | 33 | 0.030887 | 0.445 | 0.132 | 190 | 0 | 0.22 | 1 | 1 | cs | TRUE
37 | MV_509_0_line_37 |  | 32 | 61 | 0.19884 | 0.061 | 0.056 | 608 | 0 | 0.842 | 1 | 1 | cs | TRUE
38 | MV_509_0_line_38 |  | 33 | 62 | 0.027177 | 0.445 | 0.132 | 190 | 0 | 0.22 | 1 | 1 | cs | TRUE
39 | MV_509_0_line_39 |  | 34 | 35 | 0.22879 | 0.5939 | 0.372 | 9.5 | 0 | 0.21 | 1 | 1 | ol | TRUE
40 | MV_509_0_line_40 |  | 35 | 50 | 0.018342 | 0.5939 | 0.372 | 9.5 | 0 | 0.21 | 1 | 1 | ol | TRUE
41 | MV_509_0_line_41 |  | 36 | 37 | 0.06975 | 0.445 | 0.132 | 190 | 0 | 0.22 | 1 | 1 | cs | TRUE
42 | MV_509_0_line_42 |  | 36 | 38 | 0.045646 | 0.445 | 0.132 | 190 | 0 | 0.22 | 1 | 1 | cs | TRUE
43 | MV_509_0_line_43 |  | 37 | 39 | 0.064086 | 0.445 | 0.132 | 190 | 0 | 0.22 | 1 | 1 | cs | TRUE
44 | MV_509_0_line_44 |  | 38 | 50 | 0.031564 | 0.445 | 0.132 | 190 | 0 | 0.22 | 1 | 1 | cs | TRUE
45 | MV_509_0_line_45 |  | 39 | 51 | 0.037069 | 0.445 | 0.132 | 190 | 0 | 0.22 | 1 | 1 | cs | TRUE
46 | MV_509_0_line_46 |  | 41 | 42 | 0.033243 | 0.445 | 0.132 | 190 | 0 | 0.22 | 1 | 1 | cs | TRUE
47 | MV_509_0_line_47 |  | 41 | 43 | 0.16648 | 0.5939 | 0.372 | 9.5 | 0 | 0.21 | 1 | 1 | ol | TRUE
48 | MV_509_0_line_48 |  | 42 | 44 | 0.092893 | 0.5939 | 0.372 | 9.5 | 0 | 0.21 | 1 | 1 | ol | TRUE
49 | MV_509_0_line_49 |  | 43 | 45 | 0.43184 | 0.445 | 0.132 | 190 | 0 | 0.22 | 1 | 1 | cs | TRUE
50 | MV_509_0_line_50 |  | 43 | 46 | 0.0077708 | 0.445 | 0.132 | 190 | 0 | 0.22 | 1 | 1 | cs | TRUE
51 | MV_509_0_line_51 |  | 44 | 47 | 0.025453 | 0.445 | 0.132 | 190 | 0 | 0.22 | 1 | 1 | cs | TRUE
52 | MV_509_0_line_52 |  | 45 | 58 | 0.066076 | 0.5939 | 0.372 | 9.5 | 0 | 0.21 | 1 | 1 | ol | TRUE
53 | MV_509_0_line_53 |  | 48 | 49 | 0.032964 | 0.445 | 0.132 | 190 | 0 | 0.22 | 1 | 1 | cs | TRUE
54 | MV_509_0_line_54 |  | 49 | 62 | 0.004855 | 0.445 | 0.132 | 190 | 0 | 0.22 | 1 | 1 | cs | TRUE
55 | MV_509_0_line_55 |  | 50 | 57 | 0.019486 | 0.445 | 0.132 | 190 | 0 | 0.22 | 1 | 1 | cs | TRUE
56 | MV_509_0_line_56 |  | 52 | 53 | 0.14184 | 0.1188 | 0.172 | 20.6 | 0 | 0.82 | 1 | 1 | ol | TRUE
57 | MV_509_0_line_57 |  | 53 | 54 | 0.077557 | 0.061 | 0.056 | 608 | 0 | 0.842 | 1 | 1 | cs | TRUE
58 | MV_509_0_line_58 |  | 53 | 55 | 0.070374 | 0.445 | 0.132 | 190 | 0 | 0.22 | 1 | 1 | cs | TRUE
59 | MV_509_0_line_59 |  | 53 | 56 | 0.073486 | 0.445 | 0.132 | 190 | 0 | 0.22 | 1 | 1 | cs | TRUE
60 | MV_509_0_line_60 |  | 54 | 72 | 0.029471 | 0.061 | 0.056 | 608 | 0 | 0.842 | 1 | 1 | cs | TRUE
61 | MV_509_0_line_61 |  | 56 | 68 | 0.035664 | 0.445 | 0.132 | 190 | 0 | 0.22 | 1 | 1 | cs | TRUE
62 | MV_509_0_line_62 |  | 58 | 60 | 0.033122 | 0.445 | 0.132 | 190 | 0 | 0.22 | 1 | 1 | cs | TRUE
63 | MV_509_0_line_63 |  | 59 | 60 | 0.1305 | 0.5939 | 0.372 | 9.5 | 0 | 0.21 | 1 | 1 | ol | TRUE
64 | MV_509_0_line_64 |  | 60 | 61 | 0.19706 | 0.445 | 0.132 | 190 | 0 | 0.22 | 1 | 1 | cs | TRUE
65 | MV_509_0_line_65 |  | 61 | 65 | 0.32223 | 0.061 | 0.056 | 608 | 0 | 0.842 | 1 | 1 | cs | TRUE
66 | MV_509_0_line_66 |  | 61 | 66 | 0.091306 | 0.445 | 0.132 | 190 | 0 | 0.22 | 1 | 1 | cs | TRUE
67 | MV_509_0_line_67 |  | 63 | 64 | 0.050002 | 0.445 | 0.132 | 190 | 0 | 0.22 | 1 | 1 | cs | TRUE
68 | MV_509_0_line_68 |  | 64 | 65 | 0.46632 | 0.445 | 0.132 | 190 | 0 | 0.22 | 1 | 1 | cs | TRUE
69 | MV_509_0_line_69 |  | 65 | 67 | 0.0769 | 0.445 | 0.132 | 190 | 0 | 0.22 | 1 | 1 | cs | TRUE
70 | MV_509_0_line_70 |  | 68 | 69 | 0.039932 | 0.445 | 0.132 | 190 | 0 | 0.22 | 1 | 1 | cs | TRUE
71 | MV_509_0_line_71 |  | 69 | 70 | 0.19654 | 0.445 | 0.132 | 190 | 0 | 0.22 | 1 | 1 | cs | TRUE
72 | MV_509_0_line_72 |  | 70 | 71 | 0.18283 | 0.445 | 0.132 | 190 | 0 | 0.22 | 1 | 1 | cs | TRUE
73 | MV_509_0_line_73 |  | 72 | 73 | 0.018509 | 0.061 | 0.056 | 608 | 0 | 0.842 | 1 | 1 | cs | TRUE
74 | MV_509_0_line_74 |  | 74 | 75 | 0.012836 | 0.445 | 0.132 | 190 | 0 | 0.22 | 1 | 1 | cs | TRUE
75 | MV_509_0_line_75 |  | 74 | 76 | 0.051196 | 0.445 | 0.132 | 190 | 0 | 0.22 | 1 | 1 | cs | TRUE
76 | MV_509_0_line_76 |  | 75 | 77 | 0.051463 | 0.445 | 0.132 | 190 | 0 | 0.22 | 1 | 1 | cs | TRUE

## trafo
| name | std_type | hv_bus | lv_bus | sn_mva | vn_hv_kv | vn_lv_kv | vk_percent | vkr_percent | pfe_kw | i0_percent | shift_degree | tap_side | tap_neutral | tap_min | tap_max | tap_step_percent | tap_step_degree | tap_pos | tap_phase_shifter | parallel | df | in_service
0 | MV_509_0_trafo_133 | 25 MVA 110/20 kV | 78 | 26 | 25 | 110 | 20 | 12 | 0.41 | 14 | 0.07 | 150 | hv | 0 | -9 | 9 | 1.5 | 0 | 0 | FALSE | 1 | 1 | TRUE

## bus_geodata
| x | y | coords
0 | 2698676.054 | 1261968.2158
1 | 2698642.3952 | 1262009.5772
2 | 2698945.7431 | 1262240.8551
3 | 2698672.2258 | 1262135.6891
4 | 2698641.5447 | 1262410.9141
5 | 2698331.3034 | 1262012.2557
6 | 2698953.7797 | 1262239.7219
7 | 2698702.8726 | 1262194.7932
8 | 2698635.1137 | 1262414.7433
9 | 2698309.7674 | 1262019.9152
10 | 2699185.0883 | 1261802.5371
11 | 2699096.4538 | 1261885.0861
12 | 2699226.0432 | 1261813.9024
13 | 2699096.6645 | 1261884.2832
14 | 2698269.4133 | 1261959.6954
15 | 2698203.3502 | 1262399.0579
16 | 2698260.4487 | 1261874.2989
17 | 2698264.5103 | 1261864.792
18 | 2698958.2204 | 1262233.7246
19 | 2699237.6775 | 1261817.131
20 | 2699131.1552 | 1262111.5977
21 | 2698708.1709 | 1261656.8412
22 | 2698712.0826 | 1261596.7907
23 | 2698923.2175 | 1261611.0623
24 | 2698657.5185 | 1261447.4695
25 | 2698646.4049 | 1261619.3803
26 | 2699002.0298 | 1261661.0438
27 | 2698574.8393 | 1261543.6255
28 | 2698671.2884 | 1261457.8248
29 | 2698740.278 | 1261235.6771
30 | 2698609.559 | 1261545.4056
31 | 2698515.8494 | 1261509.9487
32 | 2698612.3139 | 1261545.6072
33 | 2698535.9165 | 1261486.468
34 | 2699071.5966 | 1261572.8362
35 | 2699299.4718 | 1261593.2733
36 | 2699293.5365 | 1261688.6407
37 | 2699329.6278 | 1261693.5061
38 | 2699296.3397 | 1261643.0811
39 | 2699374.5411 | 1261666.4404
40 | 2698751.611 | 1261220.9098
41 | 2698286.5655 | 1261179.9814
42 | 2698309.9702 | 1261158.5373
43 | 2698124.0851 | 1261216.2319
44 | 2698243.6813 | 1261093.461
45 | 2698322.0482 | 1261480.0003
46 | 2698121.714 | 1261223.6321
47 | 2698246.5081 | 1261072.4956
48 | 2698530.6532 | 1261441.9198
49 | 2698556.7174 | 1261462.1014
50 | 2699298.3207 | 1261611.5789
51 | 2699384.462 | 1261630.7233
52 | 2699131.9454 | 1262052.3512
53 | 2699243.1863 | 1261964.3442
54 | 2699221.7062 | 1261918.3016
55 | 2699308.3288 | 1261985.8091
56 | 2699293.6994 | 1261995.2171
57 | 2699317.768 | 1261612.8018
58 | 2698374.2563 | 1261520.5012
59 | 2698333.5068 | 1261652.8541
60 | 2698400.4753 | 1261540.8428
61 | 2698531.3859 | 1261657.5392
62 | 2698553.5732 | 1261465.8076
63 | 2698545.1916 | 1261827.3919
64 | 2698498.7559 | 1261845.1492
65 | 2698431.4086 | 1261789.9276
66 | 2698580.1958 | 1261723.4775
67 | 2698480.295 | 1261730.6038
68 | 2699328.1916 | 1262004.2852
69 | 2699366.8113 | 1262014.4383
70 | 2699530.0409 | 1262043.5174
71 | 2699648.8567 | 1261955.8011
72 | 2699229.0958 | 1261889.7722
73 | 2699233.7369 | 1261871.8542
74 | 2699291.3706 | 1261849.4362
75 | 2699294.6087 | 1261837.0137
76 | 2699340.8833 | 1261862.455
77 | 2699344.4075 | 1261849.9966
78 | 2699002.0298 | 1261661.0438

## line_std_types
| c_nf_per_km | r_ohm_per_km | x_ohm_per_km | max_i_ka | type | q_mm2 | alpha | voltage_rating
NAYY 4x50 SE | 210 | 0.642 | 0.083 | 0.142 | cs | 50 | 0.00403 | LV
NAYY 4x120 SE | 264 | 0.225 | 0.08 | 0.242 | cs | 120 | 0.00403 | LV
NAYY 4x150 SE | 261 | 0.208 | 0.08 | 0.27 | cs | 150 | 0.00403 | LV
NA2XS2Y 1x95 RM/25 12/20 kV | 216 | 0.313 | 0.132 | 0.252 | cs | 95 | 0.00403 | MV
NA2XS2Y 1x185 RM/25 12/20 kV | 273 | 0.161 | 0.117 | 0.362 | cs | 185 | 0.00403 | MV
NA2XS2Y 1x240 RM/25 12/20 kV | 304 | 0.122 | 0.112 | 0.421 | cs | 240 | 0.00403 | MV
NA2XS2Y 1x95 RM/25 6/10 kV | 315 | 0.313 | 0.123 | 0.249 | cs | 95 | 0.00403 | MV
NA2XS2Y 1x185 RM/25 6/10 kV | 406 | 0.161 | 0.11 | 0.358 | cs | 185 | 0.00403 | MV
NA2XS2Y 1x240 RM/25 6/10 kV | 456 | 0.122 | 0.105 | 0.416 | cs | 240 | 0.00403 | MV
NA2XS2Y 1x150 RM/25 12/20 kV | 250 | 0.206 | 0.116 | 0.319 | cs | 150 | 0.00403 | MV
NA2XS2Y 1x120 RM/25 12/20 kV | 230 | 0.253 | 0.119 | 0.283 | cs | 120 | 0.00403 | MV
NA2XS2Y 1x70 RM/25 12/20 kV | 190 | 0.443 | 0.132 | 0.22 | cs | 70 | 0.00403 | MV
NA2XS2Y 1x150 RM/25 6/10 kV | 360 | 0.206 | 0.11 | 0.315 | cs | 150 | 0.00403 | MV
NA2XS2Y 1x120 RM/25 6/10 kV | 340 | 0.253 | 0.113 | 0.28 | cs | 120 | 0.00403 | MV
NA2XS2Y 1x70 RM/25 6/10 kV | 280 | 0.443 | 0.123 | 0.217 | cs | 70 | 0.00403 | MV
N2XS(FL)2Y 1x120 RM/35 64/110 kV | 112 | 0.153 | 0.166 | 0.366 | cs | 120 | 0.00393 | HV
N2XS(FL)2Y 1x185 RM/35 64/110 kV | 125 | 0.099 | 0.156 | 0.457 | cs | 185 | 0.00393 | HV
N2XS(FL)2Y 1x240 RM/35 64/110 kV | 135 | 0.075 | 0.149 | 0.526 | cs | 240 | 0.00393 | HV
N2XS(FL)2Y 1x300 RM/35 64/110 kV | 144 | 0.06 | 0.144 | 0.588 | cs | 300 | 0.00393 | HV
15-AL1/3-ST1A 0.4 | 11 | 1.8769 | 0.35 | 0.105 | ol | 16 | 0.00403 | LV
24-AL1/4-ST1A 0.4 | 11.25 | 1.2012 | 0.335 | 0.14 | ol | 24 | 0.00403 | LV
48-AL1/8-ST1A 0.4 | 12.2 | 0.5939 | 0.3 | 0.21 | ol | 48 | 0.00403 | LV
94-AL1/15-ST1A 0.4 | 13.2 | 0.306 | 0.29 | 0.35 | ol | 94 | 0.00403 | LV
34-AL1/6-ST1A 10.0 | 9.7 | 0.8342 | 0.36 | 0.17 | ol | 34 | 0.00403 | MV
48-AL1/8-ST1A 10.0 | 10.1 | 0.5939 | 0.35 | 0.21 | ol | 48 | 0.00403 | MV
70-AL1/11-ST1A 10.0 | 10.4 | 0.4132 | 0.339 | 0.29 | ol | 70 | 0.00403 | MV
94-AL1/15-ST1A 10.0 | 10.75 | 0.306 | 0.33 | 0.35 | ol | 94 | 0.00403 | MV
122-AL1/20-ST1A 10.0 | 11.1 | 0.2376 | 0.323 | 0.41 | ol | 122 | 0.00403 | MV
149-AL1/24-ST1A 10.0 | 11.25 | 0.194 | 0.315 | 0.47 | ol | 149 | 0.00403 | MV
34-AL1/6-ST1A 20.0 | 9.15 | 0.8342 | 0.382 | 0.17 | ol | 34 | 0.00403 | MV
48-AL1/8-ST1A 20.0 | 9.5 | 0.5939 | 0.372 | 0.21 | ol | 48 | 0.00403 | MV
70-AL1/11-ST1A 20.0 | 9.7 | 0.4132 | 0.36 | 0.29 | ol | 70 | 0.00403 | MV
94-AL1/15-ST1A 20.0 | 10 | 0.306 | 0.35 | 0.35 | ol | 94 | 0.00403 | MV
122-AL1/20-ST1A 20.0 | 10.3 | 0.2376 | 0.344 | 0.41 | ol | 122 | 0.00403 | MV
149-AL1/24-ST1A 20.0 | 10.5 | 0.194 | 0.337 | 0.47 | ol | 149 | 0.00403 | MV
184-AL1/30-ST1A 20.0 | 10.75 | 0.1571 | 0.33 | 0.535 | ol | 184 | 0.00403 | MV
243-AL1/39-ST1A 20.0 | 11 | 0.1188 | 0.32 | 0.645 | ol | 243 | 0.00403 | MV
48-AL1/8-ST1A 110.0 | 8 | 0.5939 | 0.46 | 0.21 | ol | 48 | 0.00403 | HV
70-AL1/11-ST1A 110.0 | 8.4 | 0.4132 | 0.45 | 0.29 | ol | 70 | 0.00403 | HV
94-AL1/15-ST1A 110.0 | 8.65 | 0.306 | 0.44 | 0.35 | ol | 94 | 0.00403 | HV
122-AL1/20-ST1A 110.0 | 8.5 | 0.2376 | 0.43 | 0.41 | ol | 122 | 0.00403 | HV
149-AL1/24-ST1A 110.0 | 8.75 | 0.194 | 0.41 | 0.47 | ol | 149 | 0.00403 | HV
184-AL1/30-ST1A 110.0 | 8.8 | 0.1571 | 0.4 | 0.535 | ol | 184 | 0.00403 | HV
243-AL1/39-ST1A 110.0 | 9 | 0.1188 | 0.39 | 0.645 | ol | 243 | 0.00403 | HV
305-AL1/39-ST1A 110.0 | 9.2 | 0.0949 | 0.38 | 0.74 | ol | 305 | 0.00403 | HV
490-AL1/64-ST1A 110.0 | 9.75 | 0.059 | 0.37 | 0.96 | ol | 490 | 0.00403 | HV
679-AL1/86-ST1A 110.0 | 9.95 | 0.042 | 0.36 | 1.15 | ol | 679 | 0.00403 | HV
490-AL1/64-ST1A 220.0 | 10 | 0.059 | 0.285 | 0.96 | ol | 490 | 0.00403 | HV
679-AL1/86-ST1A 220.0 | 11.7 | 0.042 | 0.275 | 1.15 | ol | 679 | 0.00403 | HV
490-AL1/64-ST1A 380.0 | 11 | 0.059 | 0.253 | 0.96 | ol | 490 | 0.00403 | HV
679-AL1/86-ST1A 380.0 | 14.6 | 0.042 | 0.25 | 1.15 | ol | 679 | 0.00403 | HV

## trafo_std_types
| i0_percent | pfe_kw | vkr_percent | sn_mva | vn_lv_kv | vn_hv_kv | vk_percent | shift_degree | vector_group | tap_side | tap_neutral | tap_min | tap_max | tap_step_degree | tap_step_percent | tap_phase_shifter
160 MVA 380/110 kV | 0.06 | 60 | 0.25 | 160 | 110 | 380 | 12.2 | 0 | Yy0 | hv | 0 | -9 | 9 | 0 | 1.5 | FALSE
100 MVA 220/110 kV | 0.06 | 55 | 0.26 | 100 | 110 | 220 | 12 | 0 | Yy0 | hv | 0 | -9 | 9 | 0 | 1.5 | FALSE
63 MVA 110/20 kV | 0.04 | 22 | 0.32 | 63 | 20 | 110 | 18 | 150 | YNd5 | hv | 0 | -9 | 9 | 0 | 1.5 | FALSE
40 MVA 110/20 kV | 0.05 | 18 | 0.34 | 40 | 20 | 110 | 16.2 | 150 | YNd5 | hv | 0 | -9 | 9 | 0 | 1.5 | FALSE
25 MVA 110/20 kV | 0.07 | 14 | 0.41 | 25 | 20 | 110 | 12 | 150 | YNd5 | hv | 0 | -9 | 9 | 0 | 1.5 | FALSE
63 MVA 110/10 kV | 0.04 | 22 | 0.32 | 63 | 10 | 110 | 18 | 150 | YNd5 | hv | 0 | -9 | 9 | 0 | 1.5 | FALSE
40 MVA 110/10 kV | 0.05 | 18 | 0.34 | 40 | 10 | 110 | 16.2 | 150 | YNd5 | hv | 0 | -9 | 9 | 0 | 1.5 | FALSE
25 MVA 110/10 kV | 0.07 | 14 | 0.41 | 25 | 10 | 110 | 12 | 150 | YNd5 | hv | 0 | -9 | 9 | 0 | 1.5 | FALSE
0.25 MVA 20/0.4 kV | 0.32 | 0.8 | 1.44 | 0.25 | 0.4 | 20 | 6 | 150 | Yzn5 | hv | 0 | -2 | 2 | 0 | 2.5 | FALSE
0.4 MVA 20/0.4 kV | 0.3375 | 1.35 | 1.425 | 0.4 | 0.4 | 20 | 6 | 150 | Dyn5 | hv | 0 | -2 | 2 | 0 | 2.5 | FALSE
0.63 MVA 20/0.4 kV | 0.2619 | 1.65 | 1.206 | 0.63 | 0.4 | 20 | 6 | 150 | Dyn5 | hv | 0 | -2 | 2 | 0 | 2.5 | FALSE
0.25 MVA 10/0.4 kV | 0.24 | 0.6 | 1.2 | 0.25 | 0.4 | 10 | 4 | 150 | Dyn5 | hv | 0 | -2 | 2 | 0 | 2.5 | FALSE
0.4 MVA 10/0.4 kV | 0.2375 | 0.95 | 1.325 | 0.4 | 0.4 | 10 | 4 | 150 | Dyn5 | hv | 0 | -2 | 2 | 0 | 2.5 | FALSE
0.63 MVA 10/0.4 kV | 0.1873 | 1.18 | 1.0794 | 0.63 | 0.4 | 10 | 4 | 150 | Dyn5 | hv | 0 | -2 | 2 | 0 | 2.5 | FALSE

## trafo3w_std_types
| sn_hv_mva | sn_mv_mva | sn_lv_mva | vn_hv_kv | vn_mv_kv | vn_lv_kv | vk_hv_percent | vk_mv_percent | vk_lv_percent | vkr_hv_percent | vkr_mv_percent | vkr_lv_percent | pfe_kw | i0_percent | shift_mv_degree | shift_lv_degree | vector_group | tap_side | tap_neutral | tap_min | tap_max | tap_step_percent
63/25/38 MVA 110/20/10 kV | 63 | 25 | 38 | 110 | 20 | 10 | 10.4 | 10.4 | 10.4 | 0.28 | 0.32 | 0.35 | 35 | 0.89 | 0 | 0 | YN0yn0yn0 | hv | 0 | -10 | 10 | 1.2
63/25/38 MVA 110/10/10 kV | 63 | 25 | 38 | 110 | 10 | 10 | 10.4 | 10.4 | 10.4 | 0.28 | 0.32 | 0.35 | 35 | 0.89 | 0 | 0 | YN0yn0yn0 | hv | 0 | -10 | 10 | 1.2

## fuse_std_types
| fuse_type | i_rated_a | t_avg | t_min | t_total | x_avg | x_min | x_total
HV 100A | HV 100A | 100 | 0 | [10.0, 3.64, 0.854, 0.281, 0.1, 0.0531, 0.022, 0.01] | [10.0, 4.267, 1.21, 0.403, 0.1, 0.058, 0.022, 0.01] | 0 | [300.0, 350.0, 450.0, 550.0, 700.0, 850.0, 1200.0, 1752.0] | [600.0, 700.0, 900.0, 1150.0, 1665.0, 2000.0, 3000.0, 4313.0]
HV 10A | HV 10A | 10 | 0 | [10.0, 1675.0, 0.344, 0.156, 0.1, 0.0417, 0.0171, 0.01] | [10.0, 1.3, 0.3, 0.155, 0.1, 0.0555, 0.023, 0.01] | 0 | [30.0, 32.0, 35.0, 37.0, 39.0, 50.0, 70.0, 88.0] | [60.0, 70.0, 80.0, 87.0, 94.0, 110.0, 150.0, 216.0]
HV 125A | HV 125A | 125 | 0 | [10.0, 1.82, 0.344, 0.1, 0.0467, 0.0269, 0.01] | [10.0, 2.478, 0.426, 0.1, 0.0427, 0.0211, 0.01] | 0 | [375.0, 500.0, 700.0, 925.0, 1200.0, 1500.0, 2341.0] | [750.0, 1000.0, 1500.0, 2200.0, 3000.0, 4000.0, 5765.0]
HV 160A | HV 160A | 160 | 0 | [10.0, 4.15, 1.03, 0.198, 0.1, 0.051, 0.0172, 0.01] | [10.0, 2.3, 0.734, 0.274, 0.1, 0.046, 0.0177, 0.01] | 0 | [480.0, 550.0, 700.0, 1000.0, 1260.0, 1600.0, 2500.0, 3227.0] | [960.0, 1300.0, 1700.0, 2200.0, 2996.0, 4000.0, 6000.0, 7946.0]
HV 16A | HV 16A | 16 | 0 | [10.0, 0.352, 0.164, 0.1, 0.0649, 0.0342, 0.01] | [10.0, 2.34, 0.722, 0.181, 0.1, 0.055, 0.0296, 0.01] | 0 | [48.0, 60.0, 65.0, 71.0, 80.0, 100.0, 162.0] | [96.0, 110.0, 125.0, 150.0, 168.0, 200.0, 250.0, 398.0]
HV 200A | HV 200A | 200 | 0 | [10.0, 4.267, 1.21, 0.403, 0.1, 0.058, 0.022, 0.01] | [10.0, 3.73, 1.654, 0.328, 0.1, 0.0531, 0.019, 0.01] | 0 | [600.0, 700.0, 900.0, 1150.0, 1665.0, 2000.0, 3000.0, 4313.0] | [1200.0, 1500.0, 1800.0, 2700.0, 3960.0, 5000.0, 7500.0, 10620.0]
HV 20A | HV 20A | 20 | 0 | [10.0, 1.3, 0.3, 0.155, 0.1, 0.0555, 0.023, 0.01] | [10.0, 1.3, 0.161, 0.1, 0.0611, 0.0399, 0.0141, 0.01] | 0 | [60.0, 70.0, 80.0, 87.0, 94.0, 110.0, 150.0, 216.0] | [120.0, 150.0, 200.0, 223.0, 260.0, 300.0, 450.0, 532.0]
HV 25A | HV 25A | 25 | 0 | [10.0, 2.512, 0.833, 0.299, 0.1, 0.0372, 0.0223, 0.01] | [10.0, 3.125, 0.597, 0.198, 0.1, 0.0378, 0.022, 0.01] | 0 | [75.0, 82.0, 90.0, 100.0, 124.0, 170.0, 200.0, 289.0] | [150.0, 170.0, 210.0, 250.0, 294.0, 400.0, 500.0, 711.0]
HV 31.5A | HV 31.5A | 31.5 | 0 | [10.0, 2.34, 0.722, 0.181, 0.1, 0.055, 0.0296, 0.01] | [10.0, 2.84, 0.368, 0.164, 0.1, 0.0621, 0.0378, 0.0195, 0.01] | 0 | [95.0, 110.0, 125.0, 150.0, 165.0, 200.0, 250.0, 390.0] | [189.0, 220.0, 300.0, 350.0, 393.0, 450.0, 530.0, 700.0, 960.0]
HV 40A | HV 40A | 40 | 0 | [10.0, 1.3, 0.161, 0.1, 0.0611, 0.0399, 0.0141, 0.01] | [10.0, 2.05, 0.369, 0.198, 0.1, 0.051, 0.0298, 0.01] | 0 | [120.0, 150.0, 200.0, 223.0, 260.0, 300.0, 450.0, 532.0] | [240.0, 300.0, 400.0, 450.0, 530.0, 650.0, 800.0, 1311.0]
HV 50A | HV 50A | 50 | 0 | [10.0, 3.215, 0.597, 0.198, 0.1, 0.0378, 0.022, 0.01] | [10.0, 3.64, 0.854, 0.281, 0.1, 0.0531, 0.022, 0.01] | 0 | [150.0, 170.0, 210.0, 250.0, 294.0, 400.0, 500.0, 711.0] | [300.0, 350.0, 450.0, 550.0, 700.0, 850.0, 1200.0, 1752.0]
HV 6.3A | HV 6.3A | 6.3 | 0 | [10.0, 1.39, 0.344, 0.168, 0.1, 0.056, 0.0263, 0.01] | [10.0, 1.711, 0.516, 0.198, 0.1, 0.0634, 0.0303, 0.01] | 0 | [19.0, 19.5, 20.4, 20.8, 22.0, 25.0, 32.0, 48.0] | [38.0, 40.0, 43.0, 48.0, 53.0, 60.0, 75.0, 118.0]
HV 63A | HV 63A | 63 | 0 | [10.0, 2.84, 0.368, 0.164, 0.1, 0.0621, 0.0378, 0.0195, 0.01] | [10.0, 1.82, 0.344, 0.1, 0.0467, 0.0269, 0.01] | 0 | [189.0, 220.0, 300.0, 350.0, 393.0, 450.0, 530.0, 700.0, 961.0] | [378.0, 500.0, 700.0, 934.0, 1200.0, 1500.0, 2366.0]
HV 80A | HV 80A | 80 | 0 | [10.0, 2.05, 0.369, 0.198, 0.1, 0.051, 0.0298, 0.01] | [10.0, 4.15, 1.03, 0.198, 0.1, 0.051, 0.0172, 0.01] | 0 | [240.0, 300.0, 400.0, 450.0, 530.0, 650.0, 800.0, 1311.0] | [480.0, 550.0, 700.0, 1000.0, 1260.0, 1600.0, 2500.0, 3227.0]
Siemens NH-1-100 | Siemens NH-1-100 | 100 | [5400.0, 2000.0, 400.0, 20.0, 1.0, 0.2, 0.012, 0.004] | 0 | 0 | [150.0, 190.0, 250.0, 430.0, 900.0, 1250.0, 2700.0, 3600.0] | 0 | 0
Siemens NH-1-125 | Siemens NH-1-125 | 125 | [4800.0, 120.0, 7.0, 0.1, 0.004] | 0 | 0 | [180.0, 400.0, 740.0, 2000.0, 4250.0] | 0 | 0
Siemens NH-1-16 | Siemens NH-1-16 | 16 | [4000.0, 400.0, 2.0, 0.1, 0.04, 0.01] | 0 | 0 | [26.0, 35.0, 75.0, 150.0, 200.0, 300.0] | 0 | 0
Siemens NH-1-160 | Siemens NH-1-160 | 160 | [4800.0, 120.0, 7.0, 0.1, 0.004] | 0 | 0 | [210.0, 500.0, 900.0, 2300.0, 5000.0] | 0 | 0
Siemens NH-1-25 | Siemens NH-1-25 | 25 | [4000.0, 1000.0, 10.0, 0.2, 0.02, 0.01] | 0 | 0 | [40.0, 50.0, 100.0, 210.0, 400.0, 500.0] | 0 | 0
Siemens NH-1-50 | Siemens NH-1-50 | 50 | [4000.0, 40.0, 4.0, 1.0, 0.02, 0.01] | 0 | 0 | [86.0, 200.0, 300.0, 400.0, 1000.0, 1280.0] | 0 | 0
Siemens NH-1-63 | Siemens NH-1-63 | 63 | [4000.0, 100.0, 10.0, 2.0, 0.04, 0.01] | 0 | 0 | [100.0, 200.0, 300.0, 400.0, 1000.0, 1500.0] | 0 | 0
Siemens NH-1-80 | Siemens NH-1-80 | 80 | [4800.0, 120.0, 7.0, 0.1, 0.01] | 0 | 0 | [150.58, 250.0, 450.0, 1150.0, 2470.0] | 0 | 0
Siemens NH-2-1000 | Siemens NH-2-1000 | 1000 | [4800.0, 120.0, 7.0, 0.1, 0.004] | 0 | 0 | [1900.0, 3500.0, 8400.0, 24000.0, 52000.0] | 0 | 0
Siemens NH-2-200 | Siemens NH-2-200 | 200 | [4800.0, 120.0, 7.0, 0.1, 0.004] | 0 | 0 | [280.0, 650.0, 1200.0, 3000.0, 7000.0] | 0 | 0
Siemens NH-2-224 | Siemens NH-2-224 | 224 | [4800.0, 120.0, 7.0, 0.2, 0.04, 0.004] | 0 | 0 | [400.0, 750.0, 1453.0, 3025.0, 4315.0, 7600.0] | 0 | 0
Siemens NH-2-250 | Siemens NH-2-250 | 250 | [4800.0, 120.0, 7.0, 0.1, 0.004] | 0 | 0 | [450.0, 800.0, 1650.0, 4000.0, 8500.0] | 0 | 0
Siemens NH-2-315 | Siemens NH-2-315 | 315 | [4800.0, 120.0, 7.0, 0.1, 0.004] | 0 | 0 | [550.0, 920.0, 1900.0, 5000.0, 11000.0] | 0 | 0
Siemens NH-2-355 | Siemens NH-2-355 | 355 | [4800.0, 120.0, 6.0, 0.1, 0.004] | 0 | 0 | [650.0, 1116.27, 2350.0, 5840.0, 12790.0] | 0 | 0
Siemens NH-2-400 | Siemens NH-2-400 | 400 | [4800.0, 120.0, 7.0, 0.1, 0.004] | 0 | 0 | [720.0, 1350.0, 2800.0, 6500.0, 15000.0] | 0 | 0
Siemens NH-2-425 | Siemens NH-2-425 | 425 | [4800.0, 120.0, 7.0, 0.1, 0.004] | 0 | 0 | [850.0, 1500.0, 3050.0, 7500.0, 16500.0] | 0 | 0
Siemens NH-2-630 | Siemens NH-2-630 | 630 | [4800.0, 120.0, 7.0, 0.1, 0.004] | 0 | 0 | [1200.0, 2000.0, 4800.0, 12000.0, 26000.0] | 0 | 0

## res_bus
| vm_pu | va_degree | p_mw | q_mvar
0 | 0.99378 | -0.12226 | 0.41439 | 0.2007
1 | 0.99401 | -0.11443 | 0 | 0
2 | 0.99226 | -0.17239 | 0 | 0
3 | 0.99365 | -0.12309 | 0 | 0
4 | 0.99364 | -0.12315 | 0 | 0
5 | 0.99479 | -0.10068 | 0 | 0
6 | 0.99225 | -0.17267 | 0.26372 | 0.12773
7 | 0.99361 | -0.12277 | 0.39632 | 0.19194
8 | 0.99364 | -0.12314 | 0.16166 | 0.078294
9 | 0.99484 | -0.099895 | 0.12546 | 0.060761
10 | 0.99069 | -0.21009 | 0 | 0
11 | 0.99064 | -0.20966 | 0 | 0
12 | 0.9907 | -0.21018 | 0.56703 | 0.27463
13 | 0.99064 | -0.20966 | 0.20066 | 0.097186
14 | 0.99498 | -0.097313 | 0 | 0
15 | 0.9947 | -0.10074 | 0.17373 | 0.084141
16 | 0.99537 | -0.084262 | 0.22797 | 0.11041
17 | 0.99542 | -0.082653 | 0 | 0
18 | 0.99224 | -0.17289 | 0 | 0
19 | 0.99071 | -0.21029 | 0 | 0
20 | 0.99176 | -0.18122 | 0 | 0
21 | 0.99872 | -0.022713 | 0.35215 | 0.17055
22 | 0.99876 | -0.022456 | 0 | 0
23 | 0.99964 | -0.006519 | 0 | 0
24 | 0.99808 | -0.034814 | 0 | 0
25 | 0.99875 | -0.022548 | 0.10807 | 0.052339
26 | 1 | 0 | -12.4407 | -5.7795
27 | 0.99729 | -0.049185 | 0 | 0
28 | 0.99808 | -0.034795 | 0.081523 | 0.039483
29 | 0.998 | -0.035317 | 0 | 0
30 | 0.9972 | -0.050757 | 0.39465 | 0.19114
31 | 0.99727 | -0.049046 | 0 | 0
32 | 0.9972 | -0.050877 | 0 | 0
33 | 0.99727 | -0.048981 | 0.073341 | 0.035521
34 | 0.98999 | -0.21309 | 0.2726 | 0.13203
35 | 0.99011 | -0.21232 | 0.40102 | 0.19422
36 | 0.99025 | -0.21327 | 0 | 0
37 | 0.99021 | -0.21289 | 0 | 0
38 | 0.99018 | -0.2126 | 0.095098 | 0.046058
39 | 0.99017 | -0.21254 | 0.11894 | 0.057604
40 | 0.998 | -0.035278 | 0.17862 | 0.086509
41 | 0.99581 | -0.055425 | 0.27387 | 0.13264
42 | 0.9958 | -0.055333 | 0 | 0
43 | 0.99598 | -0.054371 | 0 | 0
44 | 0.99576 | -0.055604 | 0 | 0
45 | 0.99632 | -0.057388 | 0 | 0
46 | 0.99598 | -0.054361 | 0.10818 | 0.052395
47 | 0.99576 | -0.055532 | 0.23461 | 0.11363
48 | 0.99726 | -0.048898 | 0.1102 | 0.053373
49 | 0.99726 | -0.048941 | 0 | 0
50 | 0.99013 | -0.21216 | 0.27186 | 0.13167
51 | 0.99015 | -0.21239 | 0.33922 | 0.16429
52 | 0.99154 | -0.1887 | 0.36726 | 0.17787
53 | 0.99102 | -0.20575 | 0 | 0
54 | 0.99091 | -0.20774 | 0 | 0
55 | 0.99101 | -0.20566 | 0.11395 | 0.055188
56 | 0.99098 | -0.2054 | 0 | 0
57 | 0.99013 | -0.21212 | 0.17924 | 0.086808
58 | 0.9964 | -0.056823 | 0.23564 | 0.11413
59 | 0.99637 | -0.057553 | 0.26166 | 0.12673
60 | 0.99643 | -0.057136 | 0 | 0
61 | 0.99671 | -0.059586 | 0 | 0
62 | 0.99726 | -0.048947 | 0 | 0
63 | 0.99593 | -0.070968 | 0.15558 | 0.075349
64 | 0.99594 | -0.07106 | 0 | 0
65 | 0.99604 | -0.071734 | 0 | 0
66 | 0.99667 | -0.059148 | 0.40348 | 0.19542
67 | 0.99603 | -0.071655 | 0.090488 | 0.043826
68 | 0.99096 | -0.20522 | 0.082512 | 0.039962
69 | 0.99094 | -0.20506 | 0 | 0
70 | 0.99084 | -0.20424 | 0 | 0
71 | 0.99076 | -0.20342 | 0.37805 | 0.1831
72 | 0.99087 | -0.2085 | 2.1288 | 1.031
73 | 0.99085 | -0.20882 | 0 | 0
74 | 0.9905 | -0.20829 | 0 | 0
75 | 0.99047 | -0.20806 | 0 | 0
76 | 0.99046 | -0.20793 | 0.56913 | 0.27564
77 | 0.99038 | -0.20716 | 1.4402 | 0.69753
78 | 0.99997 | 149.9981 | 0 | 0

## res_line
| p_from_mw | q_from_mvar | p_to_mw | q_to_mvar | pl_mw | ql_mvar | i_from_ka | i_to_ka | i_ka | vm_from_pu | va_from_degree | vm_to_pu | va_to_degree | loading_percent
0 | -8.7809 | -4.1979 | 8.7824 | 4.2 | 0.0015191 | 0.002063 | 0.28272 | 0.28272 | 0.28272 | 0.99378 | -0.12226 | 0.99401 | -0.11443 | 34.4781
1 | 7.8085 | 3.7294 | -7.7998 | -3.7179 | 0.0086362 | 0.011525 | 0.25137 | 0.25138 | 0.25138 | 0.99378 | -0.12226 | 0.99226 | -0.17239 | 30.6558
2 | 0.39638 | 0.19021 | -0.39633 | -0.19037 | 4.869e-05 | -0.00016698 | 0.012771 | 0.012774 | 0.012774 | 0.99378 | -0.12226 | 0.99365 | -0.12309 | 6.0827
3 | 0.16168 | 0.077608 | -0.16166 | -0.078118 | 2.1498e-05 | -0.00050998 | 0.0052095 | 0.0052161 | 0.0052161 | 0.99378 | -0.12226 | 0.99364 | -0.12315 | 2.4839
4 | -8.7824 | -4.2 | 8.7883 | 4.175 | 0.0058638 | -0.024944 | 0.28272 | 0.28234 | 0.28272 | 0.99401 | -0.11443 | 0.99479 | -0.10068 | 33.5771
5 | 7.7998 | 3.7179 | -7.7997 | -3.7185 | 0.00010529 | -0.00058826 | 0.25138 | 0.25139 | 0.25139 | 0.99226 | -0.17239 | 0.99225 | -0.17267 | 29.8559
6 | 0.39633 | 0.19037 | -0.39632 | -0.19194 | 1.4587e-05 | -0.0015718 | 0.012774 | 0.012794 | 0.012794 | 0.99365 | -0.12309 | 0.99361 | -0.12277 | 5.8152
7 | 0.16166 | 0.078118 | -0.16166 | -0.078294 | 2.7141e-07 | -0.00017599 | 0.0052161 | 0.0052183 | 0.0052183 | 0.99364 | -0.12315 | 0.99364 | -0.12314 | 2.372
8 | -8.7883 | -4.175 | 8.7886 | 4.1736 | 0.00033255 | -0.0014185 | 0.28234 | 0.28232 | 0.28234 | 0.99479 | -0.10068 | 0.99484 | -0.099895 | 33.5321
9 | 7.536 | 3.5908 | -7.5359 | -3.5912 | 8.0469e-05 | -0.00048691 | 0.24286 | 0.24287 | 0.24287 | 0.99225 | -0.17267 | 0.99224 | -0.17289 | 28.8443
10 | -9.0878 | -4.3181 | 9.089 | 4.3136 | 0.0011328 | -0.0044535 | 0.29196 | 0.29189 | 0.29196 | 0.99484 | -0.099895 | 0.99498 | -0.097313 | 34.6745
11 | 0.17375 | 0.08369 | -0.17373 | -0.084141 | 2.1996e-05 | -0.00045143 | 0.0055962 | 0.0056021 | 0.0056021 | 0.99484 | -0.099895 | 0.9947 | -0.10074 | 2.6677
12 | 0.20067 | 0.092813 | -0.20066 | -0.097167 | 1.0389e-05 | -0.0043537 | 0.0064426 | 0.0064969 | 0.0064969 | 0.99069 | -0.21009 | 0.99064 | -0.20966 | 2.9531
13 | -0.20067 | -0.092813 | 0.20068 | 0.091818 | 2.3507e-06 | -0.0009953 | 0.0064426 | 0.0064304 | 0.0064426 | 0.99069 | -0.21009 | 0.9907 | -0.21018 | 2.9284
14 | 0.20066 | 0.097167 | -0.20066 | -0.097186 | 4.6646e-08 | -1.9435e-05 | 0.0064969 | 0.0064971 | 0.0064971 | 0.99064 | -0.20966 | 0.99064 | -0.20966 | 2.9532
15 | -0.76771 | -0.36644 | 0.76772 | 0.36616 | 9.9023e-06 | -0.00028001 | 0.024788 | 0.024784 | 0.024788 | 0.9907 | -0.21018 | 0.99071 | -0.21029 | 11.2671
16 | -9.089 | -4.3136 | 9.0916 | 4.3172 | 0.0026073 | 0.0035548 | 0.29189 | 0.29189 | 0.29189 | 0.99498 | -0.097313 | 0.99537 | -0.084262 | 35.5965
17 | -9.3196 | -4.4276 | 9.3199 | 4.428 | 0.00032992 | 0.00045114 | 0.29923 | 0.29923 | 0.29923 | 0.99537 | -0.084262 | 0.99542 | -0.082653 | 36.492
18 | -9.3199 | -4.428 | 9.3248 | 4.4099 | 0.0048999 | -0.018175 | 0.29923 | 0.29895 | 0.29923 | 0.99542 | -0.082653 | 0.99604 | -0.071734 | 35.5385
19 | 7.5359 | 3.5912 | -7.5329 | -3.6097 | 0.0030586 | -0.018473 | 0.24287 | 0.24314 | 0.24314 | 0.99224 | -0.17289 | 0.99176 | -0.18122 | 28.876
20 | -4.4567 | -2.1414 | 4.4573 | 2.1399 | 0.00057183 | -0.0015056 | 0.14407 | 0.14405 | 0.14407 | 0.99071 | -0.21029 | 0.99085 | -0.20882 | 39.7991
21 | 2.01 | 0.96873 | -2.0095 | -0.97052 | 0.00046659 | -0.0017981 | 0.065015 | 0.06504 | 0.06504 | 0.99071 | -0.21029 | 0.9905 | -0.20829 | 29.5636
22 | 1.679 | 0.80651 | -1.6782 | -0.80621 | 0.00073534 | 0.0002965 | 0.054273 | 0.054275 | 0.054275 | 0.99071 | -0.21029 | 0.99025 | -0.21327 | 25.8455
23 | 7.5329 | 3.6097 | -7.5316 | -3.6081 | 0.0012484 | 0.0016566 | 0.24314 | 0.24314 | 0.24314 | 0.99176 | -0.18122 | 0.99154 | -0.1887 | 29.6509
24 | -0.35215 | -0.17055 | 0.35216 | 0.17049 | 1.3713e-05 | -6.3071e-05 | 0.01131 | 0.011309 | 0.01131 | 0.99872 | -0.022713 | 0.99876 | -0.022456 | 5.3856
25 | -12.4136 | -5.7918 | 12.4229 | 5.7756 | 0.0092939 | -0.016201 | 0.39592 | 0.39562 | 0.39592 | 0.99876 | -0.022456 | 0.99964 | -0.006519 | 47.0218
26 | 11.9534 | 5.569 | -11.9464 | -5.5826 | 0.0069521 | -0.013522 | 0.38115 | 0.38139 | 0.38139 | 0.99876 | -0.022456 | 0.99808 | -0.034814 | 45.2958
27 | 0.10807 | 0.052258 | -0.10807 | -0.052339 | 1.4901e-06 | -8.1775e-05 | 0.0034696 | 0.0034706 | 0.0034706 | 0.99876 | -0.022456 | 0.99875 | -0.022548 | 1.6527
28 | -12.4229 | -5.7756 | 12.4267 | 5.769 | 0.0037904 | -0.0066306 | 0.39562 | 0.3955 | 0.39562 | 0.99964 | -0.006519 | 1 | 0 | 46.986
29 | 11.6863 | 5.4577 | -11.6783 | -5.4741 | 0.0079342 | -0.016391 | 0.37304 | 0.37334 | 0.37334 | 0.99808 | -0.034814 | 0.99729 | -0.049185 | 44.3391
30 | 0.081523 | 0.039035 | -0.081523 | -0.039483 | 1.7216e-07 | -0.00044778 | 0.0026142 | 0.0026199 | 0.0026199 | 0.99808 | -0.034814 | 0.99808 | -0.034795 | 1.1908
31 | 0.17863 | 0.085805 | -0.17862 | -0.086067 | 1.3318e-05 | -0.00026205 | 0.0057317 | 0.0057351 | 0.0057351 | 0.99808 | -0.034814 | 0.998 | -0.035317 | 2.731
32 | 11.4948 | 5.3891 | -11.4939 | -5.391 | 0.00085667 | -0.0018473 | 0.36748 | 0.36751 | 0.36751 | 0.99729 | -0.049185 | 0.9972 | -0.050757 | 43.6476
33 | 0.18355 | 0.084977 | -0.18354 | -0.086618 | 3.1739e-06 | -0.0016404 | 0.0058548 | 0.0058749 | 0.0058749 | 0.99729 | -0.049185 | 0.99727 | -0.049046 | 2.6704
34 | 0.17862 | 0.086067 | -0.17862 | -0.086509 | 8.1735e-07 | -0.00044199 | 0.0057351 | 0.0057407 | 0.0057407 | 0.998 | -0.035317 | 0.998 | -0.035278 | 2.6094
35 | 11.0993 | 5.1998 | -11.0992 | -5.2 | 6.3451e-05 | -0.00015099 | 0.35482 | 0.35482 | 0.35482 | 0.9972 | -0.050757 | 0.9972 | -0.050877 | 42.1405
36 | 0.18354 | 0.086618 | -0.18354 | -0.087351 | 1.4254e-06 | -0.00073302 | 0.0058749 | 0.005884 | 0.005884 | 0.99727 | -0.049046 | 0.99727 | -0.048981 | 2.6745
37 | 11.0992 | 5.2 | -11.0946 | -5.2109 | 0.0045836 | -0.010892 | 0.35482 | 0.35501 | 0.35501 | 0.9972 | -0.050877 | 0.99671 | -0.059586 | 42.1625
38 | 0.1102 | 0.05183 | -0.1102 | -0.052475 | 4.519e-07 | -0.00064521 | 0.0035252 | 0.0035332 | 0.0035332 | 0.99727 | -0.048981 | 0.99726 | -0.048947 | 1.606
39 | -0.2726 | -0.13203 | 0.27264 | 0.13178 | 3.1786e-05 | -0.00024781 | 0.0088322 | 0.0088288 | 0.0088322 | 0.98999 | -0.21309 | 0.99011 | -0.21232 | 4.2058
40 | -0.67365 | -0.326 | 0.67367 | 0.32599 | 1.5559e-05 | -1.172e-05 | 0.02182 | 0.02182 | 0.02182 | 0.99011 | -0.21232 | 0.99013 | -0.21216 | 10.3904
41 | 0.4582 | 0.21791 | -0.45818 | -0.21954 | 2.04e-05 | -0.0016269 | 0.014791 | 0.014812 | 0.014812 | 0.99025 | -0.21327 | 0.99021 | -0.21289 | 6.7325
42 | 1.22 | 0.58831 | -1.2199 | -0.58935 | 9.5036e-05 | -0.0010404 | 0.039485 | 0.039498 | 0.039498 | 0.99025 | -0.21327 | 0.99018 | -0.2126 | 17.9537
43 | 0.45818 | 0.21954 | -0.45816 | -0.22103 | 1.8793e-05 | -0.0014947 | 0.014812 | 0.01483 | 0.01483 | 0.99021 | -0.21289 | 0.99017 | -0.21254 | 6.7411
44 | 1.1248 | 0.54329 | -1.1248 | -0.54401 | 5.59e-05 | -0.00072229 | 0.036418 | 0.036427 | 0.036427 | 0.99018 | -0.2126 | 0.99013 | -0.21216 | 16.5577
45 | 0.33923 | 0.16343 | -0.33922 | -0.16429 | 5.9697e-06 | -0.00086597 | 0.010978 | 0.010989 | 0.010989 | 0.99017 | -0.21254 | 0.99015 | -0.21239 | 4.9949
46 | 0.23463 | 0.11214 | -0.23462 | -0.11292 | 2.5253e-06 | -0.00078633 | 0.0075384 | 0.0075483 | 0.0075483 | 0.99581 | -0.055425 | 0.9958 | -0.055333 | 3.431
47 | -0.5085 | -0.24478 | 0.50858 | 0.24463 | 7.9373e-05 | -0.00014739 | 0.01636 | 0.016357 | 0.01636 | 0.99581 | -0.055425 | 0.99598 | -0.054371 | 7.7904
48 | 0.23462 | 0.11292 | -0.23461 | -0.11303 | 9.4319e-06 | -0.00010406 | 0.0075483 | 0.0075497 | 0.0075497 | 0.9958 | -0.055333 | 0.99576 | -0.055604 | 3.5951
49 | -0.61676 | -0.29684 | 0.61699 | 0.28668 | 0.00022544 | -0.010164 | 0.019839 | 0.019712 | 0.019839 | 0.99598 | -0.054371 | 0.99632 | -0.057388 | 9.0177
50 | 0.10818 | 0.052211 | -0.10818 | -0.052395 | 1.2585e-07 | -0.00018401 | 0.0034816 | 0.003484 | 0.003484 | 0.99598 | -0.054371 | 0.99598 | -0.054361 | 1.5836
51 | 0.23461 | 0.11303 | -0.23461 | -0.11363 | 1.9387e-06 | -0.000602 | 0.0075497 | 0.0075573 | 0.0075573 | 0.99576 | -0.055604 | 0.99576 | -0.055532 | 3.4351
52 | -0.61699 | -0.28668 | 0.61703 | 0.28663 | 4.5743e-05 | -4.9656e-05 | 0.019712 | 0.019711 | 0.019712 | 0.99632 | -0.057388 | 0.9964 | -0.056823 | 9.3868
53 | -0.1102 | -0.053373 | 0.1102 | 0.05259 | 5.5133e-07 | -0.00078258 | 0.0035444 | 0.0035346 | 0.0035444 | 0.99726 | -0.048898 | 0.99726 | -0.048941 | 1.6111
54 | -0.1102 | -0.05259 | 0.1102 | 0.052475 | 8.0942e-08 | -0.00011526 | 0.0035346 | 0.0035332 | 0.0035346 | 0.99726 | -0.048941 | 0.99726 | -0.048947 | 1.6066
55 | 0.17924 | 0.086352 | -0.17924 | -0.086808 | 8.7613e-07 | -0.00045585 | 0.0058005 | 0.0058063 | 0.0058063 | 0.99013 | -0.21216 | 0.99013 | -0.21212 | 2.6392
56 | 7.1644 | 3.4302 | -7.1617 | -3.4266 | 0.0027036 | 0.0035535 | 0.23126 | 0.23126 | 0.23126 | 0.99154 | -0.1887 | 0.99102 | -0.20575 | 28.2026
57 | 6.587 | 3.1624 | -6.5864 | -3.1676 | 0.00064318 | -0.0052286 | 0.21284 | 0.21291 | 0.21291 | 0.99102 | -0.20575 | 0.99091 | -0.20774 | 25.2867
58 | 0.11395 | 0.053538 | -0.11395 | -0.055188 | 1.2707e-06 | -0.0016498 | 0.0036674 | 0.0036881 | 0.0036881 | 0.99102 | -0.20575 | 0.99101 | -0.20566 | 1.6764
59 | 0.46067 | 0.2107 | -0.46065 | -0.21242 | 2.1391e-05 | -0.0017168 | 0.014756 | 0.014777 | 0.014777 | 0.99102 | -0.20575 | 0.99098 | -0.2054 | 6.7168
60 | 6.5864 | 3.1676 | -6.5862 | -3.1696 | 0.00024452 | -0.0019864 | 0.21291 | 0.21294 | 0.21294 | 0.99091 | -0.20774 | 0.99087 | -0.2085 | 25.29
61 | 0.46065 | 0.21242 | -0.46064 | -0.21325 | 1.0404e-05 | -0.00083313 | 0.014777 | 0.014787 | 0.014787 | 0.99098 | -0.2054 | 0.99096 | -0.20522 | 6.7214
62 | -0.85268 | -0.40076 | 0.85271 | 0.39998 | 3.2934e-05 | -0.00077539 | 0.027296 | 0.027286 | 0.027296 | 0.9964 | -0.056823 | 0.99643 | -0.057136 | 12.4073
63 | -0.26166 | -0.12673 | 0.26168 | 0.12658 | 1.6494e-05 | -0.00014435 | 0.0084233 | 0.0084214 | 0.0084233 | 0.99637 | -0.057553 | 0.99643 | -0.057136 | 4.0111
64 | -1.1144 | -0.52656 | 1.1147 | 0.52199 | 0.00033487 | -0.0045734 | 0.035707 | 0.03565 | 0.035707 | 0.99643 | -0.057136 | 0.99671 | -0.059586 | 16.2306
65 | 9.5764 | 4.4956 | -9.5709 | -4.515 | 0.0055416 | -0.019354 | 0.3064 | 0.3067 | 0.3067 | 0.99671 | -0.059586 | 0.99604 | -0.071734 | 36.4255
66 | 0.4035 | 0.19326 | -0.40348 | -0.19542 | 2.0509e-05 | -0.0021595 | 0.012958 | 0.012985 | 0.012985 | 0.99671 | -0.059586 | 0.99667 | -0.059148 | 5.9023
67 | -0.15558 | -0.075349 | 0.15558 | 0.074165 | 1.6708e-06 | -0.0011837 | 0.0050105 | 0.0049956 | 0.0050105 | 0.99593 | -0.070968 | 0.99594 | -0.07106 | 2.2775
68 | -0.15558 | -0.074165 | 0.15559 | 0.063125 | 1.5124e-05 | -0.01104 | 0.0049956 | 0.0048664 | 0.0049956 | 0.99594 | -0.07106 | 0.99604 | -0.071734 | 2.2707
69 | 0.090489 | 0.042004 | -0.090488 | -0.043826 | 8.6492e-07 | -0.0018213 | 0.0028914 | 0.002914 | 0.002914 | 0.99604 | -0.071734 | 0.99603 | -0.071655 | 1.3245
70 | 0.37813 | 0.17329 | -0.37812 | -0.17423 | 7.8342e-06 | -0.00093391 | 0.012117 | 0.012128 | 0.012128 | 0.99096 | -0.20522 | 0.99094 | -0.20506 | 5.5129
71 | 0.37812 | 0.17423 | -0.37808 | -0.17882 | 3.8776e-05 | -0.0045961 | 0.012128 | 0.012185 | 0.012185 | 0.99094 | -0.20506 | 0.99084 | -0.20424 | 5.5387
72 | 0.37808 | 0.17882 | -0.37805 | -0.1831 | 3.6399e-05 | -0.0042744 | 0.012185 | 0.012239 | 0.012239 | 0.99084 | -0.20424 | 0.99076 | -0.20342 | 5.5632
73 | 4.4573 | 2.1386 | -4.4573 | -2.1399 | 7.0276e-05 | -0.0013239 | 0.14403 | 0.14405 | 0.14405 | 0.99087 | -0.2085 | 0.99085 | -0.20882 | 17.1079
74 | 1.4404 | 0.69608 | -1.4404 | -0.69636 | 3.7254e-05 | -0.00028962 | 0.046625 | 0.046628 | 0.046628 | 0.9905 | -0.20829 | 0.99047 | -0.20806 | 21.1947
75 | 0.56915 | 0.27445 | -0.56913 | -0.27564 | 2.3197e-05 | -0.0011923 | 0.018415 | 0.018431 | 0.018431 | 0.9905 | -0.20829 | 0.99046 | -0.20793 | 8.3776
76 | 1.4404 | 0.69636 | -1.4402 | -0.69753 | 0.00014942 | -0.001161 | 0.046628 | 0.046644 | 0.046644 | 0.99047 | -0.20806 | 0.99038 | -0.20716 | 21.2017

## res_trafo
| p_hv_mw | q_hv_mvar | p_lv_mw | q_lv_mvar | pl_mw | ql_mvar | i_hv_ka | i_lv_ka | vm_hv_pu | va_hv_degree | vm_lv_pu | va_lv_degree | loading_percent
0 | 2.6518e-14 | 1.7507e-14 | 0.013999 | 0.0105 | 0.013999 | 0.0105 | 1.6678e-16 | 0.00050517 | 0.99997 | 149.9981 | 1 | 0 | 0.069998

## res_ext_grid
| p_mw | q_mvar
0 | 12.5537 | 5.8342

## res_load
| p_mw | q_mvar
0 | 0.41439 | 0.2007
1 | 0.26372 | 0.12773
2 | 0.39632 | 0.19194
3 | 0.16166 | 0.078294
4 | 0.12546 | 0.060761
5 | 0.56703 | 0.27463
6 | 0.20066 | 0.097186
7 | 0.17373 | 0.084141
8 | 0.22797 | 0.11041
9 | 0.35215 | 0.17055
10 | 0.10807 | 0.052339
11 | 0.11304 | 0.054746
12 | 0.081523 | 0.039483
13 | 0.39465 | 0.19114
14 | 0.073341 | 0.035521
15 | 0.2726 | 0.13203
16 | 0.40102 | 0.19422
17 | 0.095098 | 0.046058
18 | 0.11894 | 0.057604
19 | 0.17862 | 0.086509
20 | 0.27387 | 0.13264
21 | 0.10818 | 0.052395
22 | 0.23461 | 0.11363
23 | 0.1102 | 0.053373
24 | 0.27186 | 0.13167
25 | 0.33922 | 0.16429
26 | 0.36726 | 0.17787
27 | 0.11395 | 0.055188
28 | 0.17924 | 0.086808
29 | 0.23564 | 0.11413
30 | 0.26166 | 0.12673
31 | 0.15558 | 0.075349
32 | 0.40348 | 0.19542
33 | 0.090488 | 0.043826
34 | 0.082512 | 0.039962
35 | 0.37805 | 0.1831
36 | 2.1288 | 1.031
37 | 0.56913 | 0.27564
38 | 1.4402 | 0.69753

## dtypes
| element | column | dtype
0 | bus | name | object
1 | bus | vn_kv | float64
2 | bus | type | object
3 | bus | zone | object
4 | bus | in_service | bool
5 | load | name | object
6 | load | bus | uint32
7 | load | p_mw | float64
8 | load | q_mvar | float64
9 | load | const_z_percent | float64
10 | load | const_i_percent | float64
11 | load | sn_mva | float64
12 | load | scaling | float64
13 | load | in_service | bool
14 | load | type | object
15 | ext_grid | name | object
16 | ext_grid | bus | uint32
17 | ext_grid | vm_pu | float64
18 | ext_grid | va_degree | float64
19 | ext_grid | slack_weight | float64
20 | ext_grid | in_service | bool
21 | line | name | object
22 | line | std_type | object
23 | line | from_bus | uint32
24 | line | to_bus | uint32
25 | line | length_km | float64
26 | line | r_ohm_per_km | float64
27 | line | x_ohm_per_km | float64
28 | line | c_nf_per_km | float64
29 | line | g_us_per_km | float64
30 | line | max_i_ka | float64
31 | line | df | float64
32 | line | parallel | uint32
33 | line | type | object
34 | line | in_service | bool
35 | trafo | name | object
36 | trafo | std_type | object
37 | trafo | hv_bus | uint32
38 | trafo | lv_bus | uint32
39 | trafo | sn_mva | float64
40 | trafo | vn_hv_kv | float64
41 | trafo | vn_lv_kv | float64
42 | trafo | vk_percent | float64
43 | trafo | vkr_percent | float64
44 | trafo | pfe_kw | float64
45 | trafo | i0_percent | float64
46 | trafo | shift_degree | float64
47 | trafo | tap_side | object
48 | trafo | tap_neutral | int32
49 | trafo | tap_min | int32
50 | trafo | tap_max | int32
51 | trafo | tap_step_percent | float64
52 | trafo | tap_step_degree | float64
53 | trafo | tap_pos | int32
54 | trafo | tap_phase_shifter | bool
55 | trafo | parallel | uint32
56 | trafo | df | float64
57 | trafo | in_service | bool
58 | bus_geodata | x | float64
59 | bus_geodata | y | float64
60 | bus_geodata | coords | object
61 | res_bus | vm_pu | float64
62 | res_bus | va_degree | float64
63 | res_bus | p_mw | float64
64 | res_bus | q_mvar | float64
65 | res_line | p_from_mw | float64
66 | res_line | q_from_mvar | float64
67 | res_line | p_to_mw | float64
68 | res_line | q_to_mvar | float64
69 | res_line | pl_mw | float64
70 | res_line | ql_mvar | float64
71 | res_line | i_from_ka | float64
72 | res_line | i_to_ka | float64
73 | res_line | i_ka | float64
74 | res_line | vm_from_pu | float64
75 | res_line | va_from_degree | float64
76 | res_line | vm_to_pu | float64
77 | res_line | va_to_degree | float64
78 | res_line | loading_percent | float64
79 | res_trafo | p_hv_mw | float64
80 | res_trafo | q_hv_mvar | float64
81 | res_trafo | p_lv_mw | float64
82 | res_trafo | q_lv_mvar | float64
83 | res_trafo | pl_mw | float64
84 | res_trafo | ql_mvar | float64
85 | res_trafo | i_hv_ka | float64
86 | res_trafo | i_lv_ka | float64
87 | res_trafo | vm_hv_pu | float64
88 | res_trafo | va_hv_degree | float64
89 | res_trafo | vm_lv_pu | float64
90 | res_trafo | va_lv_degree | float64
91 | res_trafo | loading_percent | float64
92 | res_ext_grid | p_mw | float64
93 | res_ext_grid | q_mvar | float64
94 | res_load | p_mw | float64
95 | res_load | q_mvar | float64

## parameters
| version | format_version | converged | OPF_converged | name | f_hz | sn_mva
0 | 2.14.6 | 2.14.0 | TRUE | FALSE |  | 50 | 1