## bus
| name | vn_kv | type | zone | in_service
0 | bus_MV_509_1_node_129 | 20 | n |  | TRUE
1 | bus_MV_509_1_node_52 | 20 | n |  | TRUE
2 | bus_MV_509_1_node_130 | 20 | n |  | TRUE
3 | bus_MV_509_1_node_32 | 20 | n |  | TRUE
4 | bus_MV_509_1_node_132 | 20 | n |  | TRUE
5 | bus_MV_509_1_node_22 | 20 | n |  | TRUE
6 | bus_MV_509_1_node_139 | 20 | n |  | TRUE
7 | bus_MV_509_1_node_15 | 20 | n |  | TRUE
8 | bus_MV_509_1_node_114 | 20 | n |  | TRUE
9 | bus_MV_509_1_node_86 | 20 | n |  | TRUE
10 | bus_MV_509_1_node_19 | 20 | n |  | TRUE
11 | bus_MV_509_1_node_20 | 20 | n |  | TRUE
12 | bus_MV_509_1_node_21 | 20 | n |  | TRUE
13 | bus_MV_509_1_node_23 | 20 | n |  | TRUE
14 | bus_MV_509_1_node_24 | 20 | n |  | TRUE
15 | bus_MV_509_1_node_42 | 20 | n |  | TRUE
16 | bus_MV_509_1_node_43 | 20 | n |  | TRUE
17 | bus_MV_509_1_node_25 | 20 | n |  | TRUE
18 | bus_MV_509_1_node_53 | 20 | n |  | TRUE
19 | bus_MV_509_1_node_105 | 20 | n |  | TRUE
20 | bus_MV_509_1_node_106 | 20 | n |  | TRUE
21 | bus_MV_509_1_node_104 | 20 | n |  | TRUE
22 | bus_MV_509_1_node_28 | 20 | n |  | TRUE
23 | bus_MV_509_1_node_29 | 20 | n |  | TRUE
24 | bus_MV_509_1_node_30 | 20 | n |  | TRUE
25 | bus_MV_509_1_node_31 | 20 | n |  | TRUE
26 | bus_MV_509_1_node_34 | 20 | n |  | TRUE
27 | bus_MV_509_1_node_59 | 20 | n |  | TRUE
28 | bus_MV_509_1_node_127 | 20 | n |  | TRUE
29 | bus_MV_509_1_node_33 | 20 | n |  | TRUE
30 | bus_MV_509_1_node_51 | 20 | n |  | TRUE
31 | bus_MV_509_1_node_54 | 20 | n |  | TRUE
32 | bus_MV_509_1_node_125 | 20 | n |  | TRUE
33 | bus_MV_509_1_node_60 | 20 | n |  | TRUE
34 | bus_MV_509_1_node_39 | 20 | n |  | TRUE
35 | bus_MV_509_1_node_40 | 20 | n |  | TRUE
36 | bus_MV_509_1_node_41 | 20 | n |  | TRUE
37 | bus_MV_509_1_node_103 | 20 | n |  | TRUE
38 | bus_MV_509_1_node_117 | 20 | n |  | TRUE
39 | bus_MV_509_1_node_46 | 20 | n |  | TRUE
40 | bus_MV_509_1_node_90 | 20 | n |  | TRUE
41 | bus_MV_509_1_node_120 | 20 | n |  | TRUE
42 | bus_MV_509_1_node_50 | 20 | n |  | TRUE
43 | bus_MV_509_1_node_91 | 20 | n |  | TRUE
44 | bus_MV_509_1_node_92 | 20 | n |  | TRUE
45 | bus_MV_509_1_node_85 | 20 | n |  | TRUE
46 | bus_MV_509_1_node_87 | 20 | n |  | TRUE
47 | bus_MV_509_1_node_88 | 20 | n |  | TRUE
48 | bus_MV_509_1_node_121 | 20 | n |  | TRUE
49 | bus_MV_509_1_node_89 | 20 | n |  | TRUE
50 | bus_MV_509_1_node_113 | 20 | n |  | TRUE
51 | bus_MV_509_1_node_118 | 20 | n |  | TRUE
52 | bus_MV_509_1_node_119 | 20 | n |  | TRUE
53 | bus_HV_509_1_node_87 | 110 | n |  | TRUE

## load
| name | bus | p_mw | q_mvar | const_z_percent | const_i_percent | sn_mva | scaling | in_service | type
0 | MV_509_1_load_129 | 0 | 0.24208 | 0.11724 | 0 | 0 |  | 1 | TRUE | wye
1 | MV_509_1_load_130 | 2 | 0.23101 | 0.11188 | 0 | 0 |  | 1 | TRUE | wye
2 | MV_509_1_load_132 | 4 | 0.12458 | 0.060338 | 0 | 0 |  | 1 | TRUE | wye
3 | MV_509_1_load_139 | 6 | 0.080018 | 0.038755 | 0 | 0 |  | 1 | TRUE | wye
4 | MV_509_1_load_114 | 8 | 0.33256 | 0.16106 | 0 | 0 |  | 1 | TRUE | wye
5 | MV_509_1_load_19 | 10 | 0.3332 | 0.16138 | 0 | 0 |  | 1 | TRUE | wye
6 | MV_509_1_load_105 | 19 | 0.21807 | 0.10562 | 0 | 0 |  | 1 | TRUE | wye
7 | MV_509_1_load_106 | 20 | 0.16109 | 0.078019 | 0 | 0 |  | 1 | TRUE | wye
8 | MV_509_1_load_104 | 21 | 0.082669 | 0.040039 | 0 | 0 |  | 1 | TRUE | wye
9 | MV_509_1_load_28 | 22 | 0.26263 | 0.1272 | 0 | 0 |  | 1 | TRUE | wye
10 | MV_509_1_load_59 | 27 | 0.39751 | 0.19252 | 0 | 0 |  | 1 | TRUE | wye
11 | MV_509_1_load_127 | 28 | 0.34921 | 0.16913 | 0 | 0 |  | 1 | TRUE | wye
12 | MV_509_1_load_125 | 32 | 0.13799 | 0.066832 | 0 | 0 |  | 1 | TRUE | wye
13 | MV_509_1_load_60 | 33 | 0.22091 | 0.10699 | 0 | 0 |  | 1 | TRUE | wye
14 | MV_509_1_load_39 | 34 | 0.17574 | 0.085116 | 0 | 0 |  | 1 | TRUE | wye
15 | MV_509_1_load_103 | 37 | 0.07184 | 0.034794 | 0 | 0 |  | 1 | TRUE | wye
16 | MV_509_1_load_117 | 38 | 0.15945 | 0.077227 | 0 | 0 |  | 1 | TRUE | wye
17 | MV_509_1_load_90 | 40 | 0.08111 | 0.039284 | 0 | 0 |  | 1 | TRUE | wye
18 | MV_509_1_load_120 | 41 | 0.17545 | 0.084973 | 0 | 0 |  | 1 | TRUE | wye
19 | MV_509_1_load_50 | 42 | 0.27465 | 0.13302 | 0 | 0 |  | 1 | TRUE | wye
20 | MV_509_1_load_91 | 43 | 0.24768 | 0.11996 | 0 | 0 |  | 1 | TRUE | wye
21 | MV_509_1_load_92 | 44 | 0.16172 | 0.078324 | 0 | 0 |  | 1 | TRUE | wye
22 | MV_509_1_load_85 | 45 | 0.10132 | 0.049072 | 0 | 0 |  | 1 | TRUE | wye
23 | MV_509_1_load_121 | 48 | 3.4217 | 1.6572 | 0 | 0 |  | 1 | TRUE | wye
24 | MV_509_1_load_113 | 50 | 0.099323 | 0.048104 | 0 | 0 |  | 1 | TRUE | wye
25 | MV_509_1_load_118 | 51 | 0.095291 | 0.046151 | 0 | 0 |  | 1 | TRUE | wye
26 | MV_509_1_load_119 | 52 | 0.14677 | 0.071084 | 0 | 0 |  | 1 | TRUE | wye

## ext_grid
| name | bus | vm_pu | va_degree | slack_weight | in_service
0 |  | 46 | 1 | 0 | 1 | TRUE

## line
| name | std_type | from_bus | to_bus | length_km | r_ohm_per_km | x_ohm_per_km | c_nf_per_km | g_us_per_km | max_i_ka | df | parallel | type | in_service
0 | MV_509_1_line_0 |  | 0 | 1 | 0.006047 | 0.445 | 0.132 | 190 | 0 | 0.22 | 1 | 1 | cs | TRUE
1 | MV_509_1_line_1 |  | 1 | 13 | 0.086825 | 0.445 | 0.132 | 190 | 0 | 0.22 | 1 | 1 | cs | TRUE
2 | MV_509_1_line_2 |  | 1 | 30 | 0.29781 | 0.445 | 0.132 | 190 | 0 | 0.22 | 1 | 1 | cs | TRUE
3 | MV_509_1_line_3 |  | 2 | 3 | 0.056275 | 0.5939 | 0.372 | 9.5 | 0 | 0.21 | 1 | 1 | ol | TRUE
4 | MV_509_1_line_4 |  | 3 | 29 | 0.60416 | 0.445 | 0.132 | 190 | 0 | 0.22 | 1 | 1 | cs | TRUE
5 | MV_509_1_line_5 |  | 3 | 25 | 0.35493 | 0.445 | 0.132 | 190 | 0 | 0.22 | 1 | 1 | cs | TRUE
6 | MV_509_1_line_6 |  | 4 | 5 | 0.019613 | 0.445 | 0.132 | 190 | 0 | 0.22 | 1 | 1 | cs | TRUE
7 | MV_509_1_line_7 |  | 5 | 15 | 0.31019 | 0.445 | 0.132 | 190 | 0 | 0.22 | 1 | 1 | cs | TRUE
8 | MV_509_1_line_8 |  | 5 | 16 | 0.4399 | 0.445 | 0.132 | 190 | 0 | 0.22 | 1 | 1 | cs | TRUE
9 | MV_509_1_line_9 |  | 5 | 11 | 0.034813 | 0.445 | 0.132 | 190 | 0 | 0.22 | 1 | 1 | cs | TRUE
10 | MV_509_1_line_10 |  | 6 | 7 | 0.045178 | 0.445 | 0.132 | 190 | 0 | 0.22 | 1 | 1 | cs | TRUE
11 | MV_509_1_line_11 |  | 6 | 8 | 0.15585 | 0.5939 | 0.372 | 9.5 | 0 | 0.21 | 1 | 1 | ol | TRUE
12 | MV_509_1_line_12 |  | 7 | 9 | 0.18624 | 0.5939 | 0.372 | 9.5 | 0 | 0.21 | 1 | 1 | ol | TRUE
13 | MV_509_1_line_13 |  | 8 | 49 | 0.013536 | 0.445 | 0.132 | 190 | 0 | 0.22 | 1 | 1 | cs | TRUE
14 | MV_509_1_line_14 |  | 8 | 50 | 0.19012 | 0.5939 | 0.372 | 9.5 | 0 | 0.21 | 1 | 1 | ol | TRUE
15 | MV_509_1_line_15 |  | 9 | 45 | 0.14064 | 0.445 | 0.132 | 190 | 0 | 0.22 | 1 | 1 | cs | TRUE
16 | MV_509_1_line_16 |  | 10 | 11 | 0.010956 | 0.445 | 0.132 | 190 | 0 | 0.22 | 1 | 1 | cs | TRUE
17 | MV_509_1_line_17 |  | 10 | 12 | 0.10846 | 0.445 | 0.132 | 190 | 0 | 0.22 | 1 | 1 | cs | TRUE
18 | MV_509_1_line_18 |  | 12 | 13 | 0.27469 | 0.445 | 0.132 | 190 | 0 | 0.22 | 1 | 1 | cs | TRUE
19 | MV_509_1_line_19 |  | 12 | 14 | 0.10682 | 0.445 | 0.132 | 190 | 0 | 0.22 | 1 | 1 | cs | TRUE
20 | MV_509_1_line_20 |  | 13 | 17 | 0.23679 | 0.445 | 0.132 | 190 | 0 | 0.22 | 1 | 1 | cs | TRUE
21 | MV_509_1_line_21 |  | 13 | 18 | 0.026421 | 0.445 | 0.132 | 190 | 0 | 0.22 | 1 | 1 | cs | TRUE
22 | MV_509_1_line_22 |  | 13 | 19 | 0.090002 | 0.445 | 0.132 | 190 | 0 | 0.22 | 1 | 1 | cs | TRUE
23 | MV_509_1_line_23 |  | 14 | 20 | 0.045036 | 0.445 | 0.132 | 190 | 0 | 0.22 | 1 | 1 | cs | TRUE
24 | MV_509_1_line_24 |  | 15 | 38 | 0.11483 | 0.445 | 0.132 | 190 | 0 | 0.22 | 1 | 1 | cs | TRUE
25 | MV_509_1_line_25 |  | 15 | 36 | 0.24623 | 0.445 | 0.132 | 190 | 0 | 0.22 | 1 | 1 | cs | TRUE
26 | MV_509_1_line_26 |  | 16 | 39 | 0.42116 | 0.445 | 0.132 | 190 | 0 | 0.22 | 1 | 1 | cs | TRUE
27 | MV_509_1_line_27 |  | 16 | 40 | 0.041268 | 0.445 | 0.132 | 190 | 0 | 0.22 | 1 | 1 | cs | TRUE
28 | MV_509_1_line_28 |  | 17 | 21 | 0.027819 | 0.445 | 0.132 | 190 | 0 | 0.22 | 1 | 1 | cs | TRUE
29 | MV_509_1_line_29 |  | 18 | 43 | 0.080516 | 0.445 | 0.132 | 190 | 0 | 0.22 | 1 | 1 | cs | TRUE
30 | MV_509_1_line_30 |  | 22 | 23 | 0.00649 | 0.445 | 0.132 | 190 | 0 | 0.22 | 1 | 1 | cs | TRUE
31 | MV_509_1_line_31 |  | 23 | 24 | 0.44884 | 0.445 | 0.132 | 190 | 0 | 0.22 | 1 | 1 | cs | TRUE
32 | MV_509_1_line_32 |  | 24 | 25 | 0.5812 | 0.445 | 0.132 | 190 | 0 | 0.22 | 1 | 1 | cs | TRUE
33 | MV_509_1_line_33 |  | 24 | 26 | 0.34494 | 0.445 | 0.132 | 190 | 0 | 0.22 | 1 | 1 | cs | TRUE
34 | MV_509_1_line_34 |  | 24 | 27 | 0.024794 | 0.5939 | 0.372 | 9.5 | 0 | 0.21 | 1 | 1 | ol | TRUE
35 | MV_509_1_line_35 |  | 25 | 28 | 0.030076 | 0.445 | 0.132 | 190 | 0 | 0.22 | 1 | 1 | cs | TRUE
36 | MV_509_1_line_36 |  | 26 | 33 | 0.061897 | 0.5939 | 0.372 | 9.5 | 0 | 0.21 | 1 | 1 | ol | TRUE
37 | MV_509_1_line_37 |  | 29 | 30 | 0.48727 | 0.445 | 0.132 | 190 | 0 | 0.22 | 1 | 1 | cs | TRUE
38 | MV_509_1_line_38 |  | 29 | 31 | 0.035466 | 0.161 | 0.117 | 273 | 0 | 0.362 | 1 | 1 | cs | TRUE
39 | MV_509_1_line_39 |  | 29 | 32 | 0.053688 | 0.445 | 0.132 | 190 | 0 | 0.22 | 1 | 1 | cs | TRUE
40 | MV_509_1_line_40 |  | 30 | 42 | 0.043668 | 0.445 | 0.132 | 190 | 0 | 0.22 | 1 | 1 | cs | TRUE
41 | MV_509_1_line_41 |  | 31 | 44 | 0.068098 | 0.161 | 0.117 | 273 | 0 | 0.362 | 1 | 1 | cs | TRUE
42 | MV_509_1_line_42 |  | 34 | 35 | 0.032718 | 0.445 | 0.132 | 190 | 0 | 0.22 | 1 | 1 | cs | TRUE
43 | MV_509_1_line_43 |  | 35 | 36 | 0.25957 | 0.445 | 0.132 | 190 | 0 | 0.22 | 1 | 1 | cs | TRUE
44 | MV_509_1_line_44 |  | 36 | 37 | 0.0070821 | 0.445 | 0.132 | 190 | 0 | 0.22 | 1 | 1 | cs | TRUE
45 | MV_509_1_line_45 |  | 38 | 51 | 0.0044367 | 0.445 | 0.132 | 190 | 0 | 0.22 | 1 | 1 | cs | TRUE
46 | MV_509_1_line_46 |  | 39 | 41 | 0.017563 | 0.445 | 0.132 | 190 | 0 | 0.22 | 1 | 1 | cs | TRUE
47 | MV_509_1_line_47 |  | 41 | 52 | 0.099893 | 0.5939 | 0.372 | 9.5 | 0 | 0.21 | 1 | 1 | ol | TRUE
48 | MV_509_1_line_48 |  | 44 | 47 | 0.069165 | 0.161 | 0.117 | 273 | 0 | 0.362 | 1 | 1 | cs | TRUE
49 | MV_509_1_line_49 |  | 46 | 47 | 0.12193 | 0.161 | 0.117 | 273 | 0 | 0.362 | 1 | 1 | cs | TRUE
50 | MV_509_1_line_50 |  | 46 | 48 | 0.097136 | 0.445 | 0.132 | 190 | 0 | 0.22 | 1 | 1 | cs | TRUE
51 | MV_509_1_line_51 |  | 47 | 49 | 0.024579 | 0.445 | 0.132 | 190 | 0 | 0.22 | 1 | 1 | cs | TRUE

## trafo
| name | std_type | hv_bus | lv_bus | sn_mva | vn_hv_kv | vn_lv_kv | vk_percent | vkr_percent | pfe_kw | i0_percent | shift_degree | tap_side | tap_neutral | tap_min | tap_max | tap_step_percent | tap_step_degree | tap_pos | tap_phase_shifter | parallel | df | in_service
0 | MV_509_1_trafo_87 | 25 MVA 110/20 kV | 53 | 46 | 25 | 110 | 20 | 12 | 0.41 | 14 | 0.07 | 150 | hv | 0 | -9 | 9 | 1.5 | 0 | 0 | FALSE | 1 | 1 | TRUE

## bus_geodata
| x | y | coords
0 | 2699612.8933 | 1261112.515
1 | 2699607.4228 | 1261115.125
2 | 2698888.0164 | 1261200.1823
3 | 2698868.96 | 1261147.2317
4 | 2699856.4551 | 1261370.2542
5 | 2699837.9684 | 1261363.5478
6 | 2699257.4616 | 1261416.2011
7 | 2699258.4039 | 1261457.9288
8 | 2699283.2775 | 1261262.5084
9 | 2699417.8778 | 1261361.7389
10 | 2699859.3103 | 1261323.0303
11 | 2699854.2025 | 1261332.7299
12 | 2699799.6293 | 1261236.8193
13 | 2699620.3244 | 1261147.8579
14 | 2699838.4684 | 1261203.6362
15 | 2699967.877 | 1261391.9425
16 | 2699739.6349 | 1261706.8709
17 | 2699729.9415 | 1261011.8933
18 | 2699616.4005 | 1261168.72
19 | 2699654.4151 | 1261231.1542
20 | 2699818.9135 | 1261163.7163
21 | 2699743.9109 | 1261035.9506
22 | 2698801.992 | 1260707.7766
23 | 2698798.2823 | 1260702.4437
24 | 2698542.6968 | 1260879.9373
25 | 2698917.0503 | 1260929.7579
26 | 2698417.2439 | 1260805.6109
27 | 2698528.4127 | 1260859.6718
28 | 2698932.7649 | 1260955.4305
29 | 2699228.6282 | 1261112.1798
30 | 2699561.1141 | 1260915.2375
31 | 2699253.853 | 1261116.7177
32 | 2699248.8626 | 1261161.9085
33 | 2698367.2533 | 1260842.1093
34 | 2700225.0866 | 1261477.8648
35 | 2700214.4803 | 1261446.9042
36 | 2700008.6339 | 1261395.968
37 | 2700009.3965 | 1261403.0089
38 | 2699952.424 | 1261312.5552
39 | 2699607.9351 | 1261603.1113
40 | 2699721.3032 | 1261735.2519
41 | 2699590.8471 | 1261598.8424
42 | 2699602.5951 | 1260908.2522
43 | 2699646.4106 | 1261243.4343
44 | 2699280.118 | 1261179.5463
45 | 2699459.3248 | 1261329.6278
46 | 2699396.9874 | 1261211.0978
47 | 2699306.8576 | 1261243.3329
48 | 2699486.924 | 1261174.4069
49 | 2699295.8731 | 1261257.4601
50 | 2699107.2171 | 1261334.2569
51 | 2699955.129 | 1261309.0385
52 | 2699497.9693 | 1261562.0693
53 | 2699396.9874 | 1261211.0978

## line_std_types
| c_nf_per_km | r_ohm_per_km | x_ohm_per_km | max_i_ka | type | q_mm2 | alpha | voltage_rating
NAYY 4x50 SE | 210 | 0.642 | 0.083 | 0.142 | cs | 50 | 0.00403 | LV
NAYY 4x120 SE | 264 | 0.225 | 0.08 | 0.242 | cs | 120 | 0.00403 | LV
NAYY 4x150 SE | 261 | 0.208 | 0.08 | 0.27 | cs | 150 | 0.00403 | LV
NA2XS2Y 1x95 RM/25 12/20 kV | 216 | 0.313 | 0.132 | 0.252 | cs | 95 | 0.00403 | MV
NA2XS2Y 1x185 RM/25 12/20 kV | 273 | 0.161 | 0.117 | 0.362 | cs | 185 | 0.00403 | MV
NA2XS2Y 1x240 RM/25 12/20 kV | 304 | 0.122 | 0.112 | 0.421 | cs | 240 | 0.00403 | MV
NA2XS2Y 1x95 RM/25 6/10 kV | 315 | 0.313 | 0.123 | 0.249 | cs | 95 | 0.00403 | MV
NA2XS2Y 1x185 RM/25 6/10 kV | 406 | 0.161 | 0.11 | 0.358 | cs | 185 | 0.00403 | MV
NA2XS2Y 1x240 RM/25 6/10 kV | 456 | 0.122 | 0.105 | 0.416 | cs | 240 | 0.00403 | MV
NA2XS2Y 1x150 RM/25 12/20 kV | 250 | 0.206 | 0.116 | 0.319 | cs | 150 | 0.00403 | MV
NA2XS2Y 1x120 RM/25 12/20 kV | 230 | 0.253 | 0.119 | 0.283 | cs | 120 | 0.00403 | MV
NA2XS2Y 1x70 RM/25 12/20 kV | 190 | 0.443 | 0.132 | 0.22 | cs | 70 | 0.00403 | MV
NA2XS2Y 1x150 RM/25 6/10 kV | 360 | 0.206 | 0.11 | 0.315 | cs | 150 | 0.00403 | MV
NA2XS2Y 1x120 RM/25 6/10 kV | 340 | 0.253 | 0.113 | 0.28 | cs | 120 | 0.00403 | MV
NA2XS2Y 1x70 RM/25 6/10 kV | 280 | 0.443 | 0.123 | 0.217 | cs | 70 | 0.00403 | MV
N2XS(FL)2Y 1x120 RM/35 64/110 kV | 112 | 0.153 | 0.166 | 0.366 | cs | 120 | 0.00393 | HV
N2XS(FL)2Y 1x185 RM/35 64/110 kV | 125 | 0.099 | 0.156 | 0.457 | cs | 185 | 0.00393 | HV
N2XS(FL)2Y 1x240 RM/35 64/110 kV | 135 | 0.075 | 0.149 | 0.526 | cs | 240 | 0.00393 | HV
N2XS(FL)2Y 1x300 RM/35 64/110 kV | 144 | 0.06 | 0.144 | 0.588 | cs | 300 | 0.00393 | HV
15-AL1/3-ST1A 0.4 | 11 | 1.8769 | 0.35 | 0.105 | ol | 16 | 0.00403 | LV
24-AL1/4-ST1A 0.4 | 11.25 | 1.2012 | 0.335 | 0.14 | ol | 24 | 0.00403 | LV
48-AL1/8-ST1A 0.4 | 12.2 | 0.5939 | 0.3 | 0.21 | ol | 48 | 0.00403 | LV
94-AL1/15-ST1A 0.4 | 13.2 | 0.306 | 0.29 | 0.35 | ol | 94 | 0.00403 | LV
34-AL1/6-ST1A 10.0 | 9.7 | 0.8342 | 0.36 | 0.17 | ol | 34 | 0.00403 | MV
48-AL1/8-ST1A 10.0 | 10.1 | 0.5939 | 0.35 | 0.21 | ol | 48 | 0.00403 | MV
70-AL1/11-ST1A 10.0 | 10.4 | 0.4132 | 0.339 | 0.29 | ol | 70 | 0.00403 | MV
94-AL1/15-ST1A 10.0 | 10.75 | 0.306 | 0.33 | 0.35 | ol | 94 | 0.00403 | MV
122-AL1/20-ST1A 10.0 | 11.1 | 0.2376 | 0.323 | 0.41 | ol | 122 | 0.00403 | MV
149-AL1/24-ST1A 10.0 | 11.25 | 0.194 | 0.315 | 0.47 | ol | 149 | 0.00403 | MV
34-AL1/6-ST1A 20.0 | 9.15 | 0.8342 | 0.382 | 0.17 | ol | 34 | 0.00403 | MV
48-AL1/8-ST1A 20.0 | 9.5 | 0.5939 | 0.372 | 0.21 | ol | 48 | 0.00403 | MV
70-AL1/11-ST1A 20.0 | 9.7 | 0.4132 | 0.36 | 0.29 | ol | 70 | 0.00403 | MV
94-AL1/15-ST1A 20.0 | 10 | 0.306 | 0.35 | 0.35 | ol | 94 | 0.00403 | MV
122-AL1/20-ST1A 20.0 | 10.3 | 0.2376 | 0.344 | 0.41 | ol | 122 | 0.00403 | MV
149-AL1/24-ST1A 20.0 | 10.5 | 0.194 | 0.337 | 0.47 | ol | 149 | 0.00403 | MV
184-AL1/30-ST1A 20.0 | 10.75 | 0.1571 | 0.33 | 0.535 | ol | 184 | 0.00403 | MV
243-AL1/39-ST1A 20.0 | 11 | 0.1188 | 0.32 | 0.645 | ol | 243 | 0.00403 | MV
48-AL1/8-ST1A 110.0 | 8 | 0.5939 | 0.46 | 0.21 | ol | 48 | 0.00403 | HV
70-AL1/11-ST1A 110.0 | 8.4 | 0.4132 | 0.45 | 0.29 | ol | 70 | 0.00403 | HV
94-AL1/15-ST1A 110.0 | 8.65 | 0.306 | 0.44 | 0.35 | ol | 94 | 0.00403 | HV
122-AL1/20-ST1A 110.0 | 8.5 | 0.2376 | 0.43 | 0.41 | ol | 122 | 0.00403 | HV
149-AL1/24-ST1A 110.0 | 8.75 | 0.194 | 0.41 | 0.47 | ol | 149 | 0.00403 | HV
184-AL1/30-ST1A 110.0 | 8.8 | 0.1571 | 0.4 | 0.535 | ol | 184 | 0.00403 | HV
243-AL1/39-ST1A 110.0 | 9 | 0.1188 | 0.39 | 0.645 | ol | 243 | 0.00403 | HV
305-AL1/39-ST1A 110.0 | 9.2 | 0.0949 | 0.38 | 0.74 | ol | 305 | 0.00403 | HV
490-AL1/64-ST1A 110.0 | 9.75 | 0.059 | 0.37 | 0.96 | ol | 490 | 0.00403 | HV
679-AL1/86-ST1A 110.0 | 9.95 | 0.042 | 0.36 | 1.15 | ol | 679 | 0.00403 | HV
490-AL1/64-ST1A 220.0 | 10 | 0.059 | 0.285 | 0.96 | ol | 490 | 0.00403 | HV
679-AL1/86-ST1A 220.0 | 11.7 | 0.042 | 0.275 | 1.15 | ol | 679 | 0.00403 | HV
490-AL1/64-ST1A 380.0 | 11 | 0.059 | 0.253 | 0.96 | ol | 490 | 0.00403 | HV
679-AL1/86-ST1A 380.0 | 14.6 | 0.042 | 0.25 | 1.15 | ol | 679 | 0.00403 | HV

## trafo_std_types
| i0_percent | pfe_kw | vkr_percent | sn_mva | vn_lv_kv | vn_hv_kv | vk_percent | shift_degree | vector_group | tap_side | tap_neutral | tap_min | tap_max | tap_step_degree | tap_step_percent | tap_phase_shifter
160 MVA 380/110 kV | 0.06 | 60 | 0.25 | 160 | 110 | 380 | 12.2 | 0 | Yy0 | hv | 0 | -9 | 9 | 0 | 1.5 | FALSE
100 MVA 220/110 kV | 0.06 | 55 | 0.26 | 100 | 110 | 220 | 12 | 0 | Yy0 | hv | 0 | -9 | 9 | 0 | 1.5 | FALSE
63 MVA 110/20 kV | 0.04 | 22 | 0.32 | 63 | 20 | 110 | 18 | 150 | YNd5 | hv | 0 | -9 | 9 | 0 | 1.5 | FALSE
40 MVA 110/20 kV | 0.05 | 18 | 0.34 | 40 | 20 | 110 | 16.2 | 150 | YNd5 | hv | 0 | -9 | 9 | 0 | 1.5 | FALSE
25 MVA 110/20 kV | 0.07 | 14 | 0.41 | 25 | 20 | 110 | 12 | 150 | YNd5 | hv | 0 | -9 | 9 | 0 | 1.5 | FALSE
63 MVA 110/10 kV | 0.04 | 22 | 0.32 | 63 | 10 | 110 | 18 | 150 | YNd5 | hv | 0 | -9 | 9 | 0 | 1.5 | FALSE
40 MVA 110/10 kV | 0.05 | 18 | 0.34 | 40 | 10 | 110 | 16.2 | 150 | YNd5 | hv | 0 | -9 | 9 | 0 | 1.5 | FALSE
25 MVA 110/10 kV | 0.07 | 14 | 0.41 | 25 | 10 | 110 | 12 | 150 | YNd5 | hv | 0 | -9 | 9 | 0 | 1.5 | FALSE
0.25 MVA 20/0.4 kV | 0.32 | 0.8 | 1.44 | 0.25 | 0.4 | 20 | 6 | 150 | Yzn5 | hv | 0 | -2 | 2 | 0 | 2.5 | FALSE
0.4 MVA 20/0.4 kV | 0.3375 | 1.35 | 1.425 | 0.4 | 0.4 | 20 | 6 | 150 | Dyn5 | hv | 0 | -2 | 2 | 0 | 2.5 | FALSE
0.63 MVA 20/0.4 kV | 0.2619 | 1.65 | 1.206 | 0.63 | 0.4 | 20 | 6 | 150 | Dyn5 | hv | 0 | -2 | 2 | 0 | 2.5 | FALSE
0.25 MVA 10/0.4 kV | 0.24 | 0.6 | 1.2 | 0.25 | 0.4 | 10 | 4 | 150 | Dyn5 | hv | 0 | -2 | 2 | 0 | 2.5 | FALSE
0.4 MVA 10/0.4 kV | 0.2375 | 0.95 | 1.325 | 0.4 | 0.4 | 10 | 4 | 150 | Dyn5 | hv | 0 | -2 | 2 | 0 | 2.5 | FALSE
0.63 MVA 10/0.4 kV | 0.1873 | 1.18 | 1.0794 | 0.63 | 0.4 | 10 | 4 | 150 | Dyn5 | hv | 0 | -2 | 2 | 0 | 2.5 | FALSE

## trafo3w_std_types
| sn_hv_mva | sn_mv_mva | sn_lv_mva | vn_hv_kv | vn_mv_kv | vn_lv_kv | vk_hv_percent | vk_mv_percent | vk_lv_percent | vkr_hv_percent | vkr_mv_percent | vkr_lv_percent | pfe_kw | i0_percent | shift_mv_degree | shift_lv_degree | vector_group | tap_side | tap_neutral | tap_min | tap_max | tap_step_percent
63/25/38 MVA 110/20/10 kV | 63 | 25 | 38 | 110 | 20 | 10 | 10.4 | 10.4 | 10.4 | 0.28 | 0.32 | 0.35 | 35 | 0.89 | 0 | 0 | YN0yn0yn0 | hv | 0 | -10 | 10 | 1.2
63/25/38 MVA 110/10/10 kV | 63 | 25 | 38 | 110 | 10 | 10 | 10.4 | 10.4 | 10.4 | 0.28 | 0.32 | 0.35 | 35 | 0.89 | 0 | 0 | YN0yn0yn0 | hv | 0 | -10 | 10 | 1.2

## fuse_std_types
| fuse_type | i_rated_a | t_avg | t_min | t_total | x_avg | x_min | x_total
HV 100A | HV 100A | 100 | 0 | [10.0, 3.64, 0.854, 0.281, 0.1, 0.0531, 0.022, 0.01] | [10.0, 4.267, 1.21, 0.403, 0.1, 0.058, 0.022, 0.01] | 0 | [300.0, 350.0, 450.0, 550.0, 700.0, 850.0, 1200.0, 1752.0] | [600.0, 700.0, 900.0, 1150.0, 1665.0, 2000.0, 3000.0, 4313.0]
HV 10A | HV 10A | 10 | 0 | [10.0, 1675.0, 0.344, 0.156, 0.1, 0.0417, 0.0171, 0.01] | [10.0, 1.3, 0.3, 0.155, 0.1, 0.0555, 0.023, 0.01] | 0 | [30.0, 32.0, 35.0, 37.0, 39.0, 50.0, 70.0, 88.0] | [60.0, 70.0, 80.0, 87.0, 94.0, 110.0, 150.0, 216.0]
HV 125A | HV 125A | 125 | 0 | [10.0, 1.82, 0.344, 0.1, 0.0467, 0.0269, 0.01] | [10.0, 2.478, 0.426, 0.1, 0.0427, 0.0211, 0.01] | 0 | [375.0, 500.0, 700.0, 925.0, 1200.0, 1500.0, 2341.0] | [750.0, 1000.0, 1500.0, 2200.0, 3000.0, 4000.0, 5765.0]
HV 160A | HV 160A | 160 | 0 | [10.0, 4.15, 1.03, 0.198, 0.1, 0.051, 0.0172, 0.01] | [10.0, 2.3, 0.734, 0.274, 0.1, 0.046, 0.0177, 0.01] | 0 | [480.0, 550.0, 700.0, 1000.0, 1260.0, 1600.0, 2500.0, 3227.0] | [960.0, 1300.0, 1700.0, 2200.0, 2996.0, 4000.0, 6000.0, 7946.0]
HV 16A | HV 16A | 16 | 0 | [10.0, 0.352, 0.164, 0.1, 0.0649, 0.0342, 0.01] | [10.0, 2.34, 0.722, 0.181, 0.1, 0.055, 0.0296, 0.01] | 0 | [48.0, 60.0, 65.0, 71.0, 80.0, 100.0, 162.0] | [96.0, 110.0, 125.0, 150.0, 168.0, 200.0, 250.0, 398.0]
HV 200A | HV 200A | 200 | 0 | [10.0, 4.267, 1.21, 0.403, 0.1, 0.058, 0.022, 0.01] | [10.0, 3.73, 1.654, 0.328, 0.1, 0.0531, 0.019, 0.01] | 0 | [600.0, 700.0, 900.0, 1150.0, 1665.0, 2000.0, 3000.0, 4313.0] | [1200.0, 1500.0, 1800.0, 2700.0, 3960.0, 5000.0, 7500.0, 10620.0]
HV 20A | HV 20A | 20 | 0 | [10.0, 1.3, 0.3, 0.155, 0.1, 0.0555, 0.023, 0.01] | [10.0, 1.3, 0.161, 0.1, 0.0611, 0.0399, 0.0141, 0.01] | 0 | [60.0, 70.0, 80.0, 87.0, 94.0, 110.0, 150.0, 216.0] | [120.0, 150.0, 200.0, 223.0, 260.0, 300.0, 450.0, 532.0]
HV 25A | HV 25A | 25 | 0 | [10.0, 2.512, 0.833, 0.299, 0.1, 0.0372, 0.0223, 0.01] | [10.0, 3.125, 0.597, 0.198, 0.1, 0.0378, 0.022, 0.01] | 0 | [75.0, 82.0, 90.0, 100.0, 124.0, 170.0, 200.0, 289.0] | [150.0, 170.0, 210.0, 250.0, 294.0, 400.0, 500.0, 711.0]
HV 31.5A | HV 31.5A | 31.5 | 0 | [10.0, 2.34, 0.722, 0.181, 0.1, 0.055, 0.0296, 0.01] | [10.0, 2.84, 0.368, 0.164, 0.1, 0.0621, 0.0378, 0.0195, 0.01] | 0 | [95.0, 110.0, 125.0, 150.0, 165.0, 200.0, 250.0, 390.0] | [189.0, 220.0, 300.0, 350.0, 393.0, 450.0, 530.0, 700.0, 960.0]
HV 40A | HV 40A | 40 | 0 | [10.0, 1.3, 0.161, 0.1, 0.0611, 0.0399, 0.0141, 0.01] | [10.0, 2.05, 0.369, 0.198, 0.1, 0.051, 0.0298, 0.01] | 0 | [120.0, 150.0, 200.0, 223.0, 260.0, 300.0, 450.0, 532.0] | [240.0, 300.0, 400.0, 450.0, 530.0, 650.0, 800.0, 1311.0]
HV 50A | HV 50A | 50 | 0 | [10.0, 3.215, 0.597, 0.198, 0.1, 0.0378, 0.022, 0.01] | [10.0, 3.64, 0.854, 0.281, 0.1, 0.0531, 0.022, 0.01] | 0 | [150.0, 170.0, 210.0, 250.0, 294.0, 400.0, 500.0, 711.0] | [300.0, 350.0, 450.0, 550.0, 700.0, 850.0, 1200.0, 1752.0]
HV 6.3A | HV 6.3A | 6.3 | 0 | [10.0, 1.39, 0.344, 0.168, 0.1, 0.056, 0.0263, 0.01] | [10.0, 1.711, 0.516, 0.198, 0.1, 0.0634, 0.0303, 0.01] | 0 | [19.0, 19.5, 20.4, 20.8, 22.0, 25.0, 32.0, 48.0] | [38.0, 40.0, 43.0, 48.0, 53.0, 60.0, 75.0, 118.0]
HV 63A | HV 63A | 63 | 0 | [10.0, 2.84, 0.368, 0.164, 0.1, 0.0621, 0.0378, 0.0195, 0.01] | [10.0, 1.82, 0.344, 0.1, 0.0467, 0.0269, 0.01] | 0 | [189.0, 220.0, 300.0, 350.0, 393.0, 450.0, 530.0, 700.0, 961.0] | [378.0, 500.0, 700.0, 934.0, 1200.0, 1500.0, 2366.0]
HV 80A | HV 80A | 80 | 0 | [10.0, 2.05, 0.369, 0.198, 0.1, 0.051, 0.0298, 0.01] | [10.0, 4.15, 1.03, 0.198, 0.1, 0.051, 0.0172, 0.01] | 0 | [240.0, 300.0, 400.0, 450.0, 530.0, 650.0, 800.0, 1311.0] | [480.0, 550.0, 700.0, 1000.0, 1260.0, 1600.0, 2500.0, 3227.0]
Siemens NH-1-100 | Siemens NH-1-100 | 100 | [5400.0, 2000.0, 400.0, 20.0, 1.0, 0.2, 0.012, 0.004] | 0 | 0 | [150.0, 190.0, 250.0, 430.0, 900.0, 1250.0, 2700.0, 3600.0] | 0 | 0
Siemens NH-1-125 | Siemens NH-1-125 | 125 | [4800.0, 120.0, 7.0, 0.1, 0.004] | 0 | 0 | [180.0, 400.0, 740.0, 2000.0, 4250.0] | 0 | 0
Siemens NH-1-16 | Siemens NH-1-16 | 16 | [4000.0, 400.0, 2.0, 0.1, 0.04, 0.01] | 0 | 0 | [26.0, 35.0, 75.0, 150.0, 200.0, 300.0] | 0 | 0
Siemens NH-1-160 | Siemens NH-1-160 | 160 | [4800.0, 120.0, 7.0, 0.1, 0.004] | 0 | 0 | [210.0, 500.0, 900.0, 2300.0, 5000.0] | 0 | 0
Siemens NH-1-25 | Siemens NH-1-25 | 25 | [4000.0, 1000.0, 10.0, 0.2, 0.02, 0.01] | 0 | 0 | [40.0, 50.0, 100.0, 210.0, 400.0, 500.0] | 0 | 0
Siemens NH-1-50 | Siemens NH-1-50 | 50 | [4000.0, 40.0, 4.0, 1.0, 0.02, 0.01] | 0 | 0 | [86.0, 200.0, 300.0, 400.0, 1000.0, 1280.0] | 0 | 0
Siemens NH-1-63 | Siemens NH-1-63 | 63 | [4000.0, 100.0, 10.0, 2.0, 0.04, 0.01] | 0 | 0 | [100.0, 200.0, 300.0, 400.0, 1000.0, 1500.0] | 0 | 0
Siemens NH-1-80 | Siemens NH-1-80 | 80 | [4800.0, 120.0, 7.0, 0.1, 0.01] | 0 | 0 | [150.58, 250.0, 450.0, 1150.0, 2470.0] | 0 | 0
Siemens NH-2-1000 | Siemens NH-2-1000 | 1000 | [4800.0, 120.0, 7.0, 0.1, 0.004] | 0 | 0 | [1900.0, 3500.0, 8400.0, 24000.0, 52000.0] | 0 | 0
Siemens NH-2-200 | Siemens NH-2-200 | 200 | [4800.0, 120.0, 7.0, 0.1, 0.004] | 0 | 0 | [280.0, 650.0, 1200.0, 3000.0, 7000.0] | 0 | 0
Siemens NH-2-224 | Siemens NH-2-224 | 224 | [4800.0, 120.0, 7.0, 0.2, 0.04, 0.004] | 0 | 0 | [400.0, 750.0, 1453.0, 3025.0, 4315.0, 7600.0] | 0 | 0
Siemens NH-2-250 | Siemens NH-2-250 | 250 | [4800.0, 120.0, 7.0, 0.1, 0.004] | 0 | 0 | [450.0, 800.0, 1650.0, 4000.0, 8500.0] | 0 | 0
Siemens NH-2-315 | Siemens NH-2-315 | 315 | [4800.0, 120.0, 7.0, 0.1, 0.004] | 0 | 0 | [550.0, 920.0, 1900.0, 5000.0, 11000.0] | 0 | 0
Siemens NH-2-355 | Siemens NH-2-355 | 355 | [4800.0, 120.0, 6.0, 0.1, 0.004] | 0 | 0 | [650.0, 1116.27, 2350.0, 5840.0, 12790.0] | 0 | 0
Siemens NH-2-400 | Siemens NH-2-400 | 400 | [4800.0, 120.0, 7.0, 0.1, 0.004] | 0 | 0 | [720.0, 1350.0, 2800.0, 6500.0, 15000.0] | 0 | 0
Siemens NH-2-425 | Siemens NH-2-425 | 425 | [4800.0, 120.0, 7.0, 0.1, 0.004] | 0 | 0 | [850.0, 1500.0, 3050.0, 7500.0, 16500.0] | 0 | 0
Siemens NH-2-630 | Siemens NH-2-630 | 630 | [4800.0, 120.0, 7.0, 0.1, 0.004] | 0 | 0 | [1200.0, 2000.0, 4800.0, 12000.0, 26000.0] | 0 | 0

## res_bus
| vm_pu | va_degree | p_mw | q_mvar
0 | 0.99681 | 0.01072 | 0.24208 | 0.11724
1 | 0.99681 | 0.010702 | 0 | 0
2 | 0.99814 | -7.1916e-05 | 0.23101 | 0.11188
3 | 0.99817 | 8.5917e-05 | 0 | 0
4 | 0.9958 | 0.018447 | 0.12458 | 0.060338
5 | 0.99581 | 0.018418 | 0 | 0
6 | 0.99959 | -0.0039978 | 0.080018 | 0.038755
7 | 0.99959 | -0.0039548 | 0 | 0
8 | 0.99965 | -0.003593 | 0.33256 | 0.16106
9 | 0.99955 | -0.004238 | 0 | 0
10 | 0.99587 | 0.017984 | 0.3332 | 0.16138
11 | 0.99585 | 0.018088 | 0 | 0
12 | 0.99605 | 0.016534 | 0 | 0
13 | 0.99658 | 0.012473 | 0 | 0
14 | 0.99603 | 0.016725 | 0 | 0
15 | 0.99561 | 0.019911 | 0 | 0
16 | 0.99558 | 0.020087 | 0 | 0
17 | 0.99656 | 0.012656 | 0 | 0
18 | 0.99657 | 0.012548 | 0 | 0
19 | 0.99656 | 0.012703 | 0.21807 | 0.10562
20 | 0.99602 | 0.016811 | 0.16109 | 0.078019
21 | 0.99656 | 0.012683 | 0.082669 | 0.040039
22 | 0.99681 | 0.010946 | 0.26263 | 0.1272
23 | 0.99681 | 0.010926 | 0 | 0
24 | 0.99696 | 0.0096646 | 0 | 0
25 | 0.99761 | 0.0044728 | 0 | 0
26 | 0.99687 | 0.01049 | 0 | 0
27 | 0.99695 | 0.0095447 | 0.39751 | 0.19252
28 | 0.9976 | 0.0045984 | 0.34921 | 0.16913
29 | 0.99928 | -0.0086001 | 0 | 0
30 | 0.99768 | 0.003856 | 0 | 0
31 | 0.99936 | -0.0076412 | 0 | 0
32 | 0.99927 | -0.0085135 | 0.13799 | 0.066832
33 | 0.99684 | 0.010323 | 0.22091 | 0.10699
34 | 0.99547 | 0.021044 | 0.17574 | 0.085116
35 | 0.99547 | 0.020975 | 0 | 0
36 | 0.99553 | 0.020489 | 0 | 0
37 | 0.99553 | 0.020495 | 0.07184 | 0.034794
38 | 0.99557 | 0.020253 | 0.15945 | 0.077227
39 | 0.99541 | 0.021576 | 0 | 0
40 | 0.99558 | 0.020126 | 0.08111 | 0.039284
41 | 0.9954 | 0.021644 | 0.17545 | 0.084973
42 | 0.99767 | 0.0039988 | 0.27465 | 0.13302
43 | 0.99655 | 0.012783 | 0.24768 | 0.11996
44 | 0.99951 | -0.0057976 | 0.16172 | 0.078324
45 | 0.99953 | -0.0040824 | 0.10132 | 0.049072
46 | 1 | 0 | -8.4159 | -3.9097
47 | 0.99968 | -0.0038594 | 0 | 0
48 | 0.99958 | 0.0039709 | 3.4217 | 1.6572
49 | 0.99966 | -0.0036879 | 0 | 0
50 | 0.99961 | -0.0038232 | 0.099323 | 0.048104
51 | 0.99557 | 0.020259 | 0.095291 | 0.046151
52 | 0.99537 | 0.021465 | 0.14677 | 0.071084
53 | 0.99997 | 149.9981 | 0 | 0

## res_line
| p_from_mw | q_from_mvar | p_to_mw | q_to_mvar | pl_mw | ql_mvar | i_from_ka | i_to_ka | i_ka | vm_from_pu | va_from_degree | vm_to_pu | va_to_degree | loading_percent
0 | -0.24208 | -0.11724 | 0.24208 | 0.1171 | 4.8972e-07 | -0.00014331 | 0.0077895 | 0.0077877 | 0.0077895 | 0.99681 | 0.01072 | 0.99681 | 0.010702 | 3.5407
1 | 2.075 | 0.93239 | -2.0745 | -0.9343 | 0.00050325 | -0.0019101 | 0.065879 | 0.065904 | 0.065904 | 0.99681 | 0.010702 | 0.99658 | 0.012473 | 29.9562
2 | -2.3171 | -1.0495 | 2.3192 | 1.0431 | 0.002155 | -0.0064323 | 0.073664 | 0.07358 | 0.073664 | 0.99681 | 0.010702 | 0.99768 | 0.003856 | 33.4837
3 | -0.23101 | -0.11188 | 0.23101 | 0.11182 | 5.5247e-06 | -6.3473e-05 | 0.0074234 | 0.0074225 | 0.0074234 | 0.99814 | -7.1916e-05 | 0.99817 | 8.5917e-05 | 3.5349
4 | -1.4627 | -0.66604 | 1.4644 | 0.65217 | 0.0017361 | -0.013873 | 0.046481 | 0.04631 | 0.046481 | 0.99817 | 8.5917e-05 | 0.99928 | -0.0086001 | 21.1277
5 | 1.2317 | 0.55422 | -1.231 | -0.56244 | 0.0007248 | -0.0082235 | 0.039061 | 0.039162 | 0.039162 | 0.99817 | 8.5917e-05 | 0.99761 | 0.0044728 | 17.8008
6 | -0.12458 | -0.060338 | 0.12458 | 0.059874 | 4.2102e-07 | -0.00046424 | 0.0040129 | 0.004007 | 0.0040129 | 0.9958 | 0.018447 | 0.99581 | 0.018418 | 1.824
7 | 0.50247 | 0.22026 | -0.50237 | -0.22757 | 0.00010531 | -0.0073115 | 0.015904 | 0.015991 | 0.015991 | 0.99581 | 0.018418 | 0.99561 | 0.019911 | 7.2686
8 | 0.40349 | 0.1735 | -0.4034 | -0.18389 | 9.611e-05 | -0.010384 | 0.012732 | 0.012855 | 0.012855 | 0.99581 | 0.018418 | 0.99558 | 0.020087 | 5.843
9 | -1.0306 | -0.45363 | 1.0306 | 0.45282 | 4.9502e-05 | -0.0008096 | 0.032641 | 0.032631 | 0.032641 | 0.99581 | 0.018418 | 0.99585 | 0.018088 | 14.8368
10 | 0.10133 | 0.04442 | -0.10133 | -0.045498 | 6.1814e-07 | -0.0010776 | 0.0031951 | 0.0032077 | 0.0032077 | 0.99959 | -0.0039978 | 0.99959 | -0.0039548 | 1.4581
11 | -0.18135 | -0.083175 | 0.18136 | 0.082995 | 9.2144e-06 | -0.00018014 | 0.0057617 | 0.0057595 | 0.0057617 | 0.99959 | -0.0039978 | 0.99965 | -0.003593 | 2.7437
12 | 0.10133 | 0.045498 | -0.10132 | -0.045718 | 3.4171e-06 | -0.00022 | 0.0032077 | 0.0032104 | 0.0032104 | 0.99959 | -0.0039548 | 0.99955 | -0.004238 | 1.5287
13 | -0.61324 | -0.29194 | 0.61325 | 0.29162 | 6.95e-06 | -0.0003209 | 0.019613 | 0.019609 | 0.019613 | 0.99965 | -0.003593 | 0.99966 | -0.0036879 | 8.9151
14 | 0.099326 | 0.047879 | -0.099323 | -0.048104 | 3.4375e-06 | -0.00022464 | 0.0031842 | 0.003187 | 0.003187 | 0.99965 | -0.003593 | 0.99961 | -0.0038232 | 1.5176
15 | 0.10132 | 0.045718 | -0.10132 | -0.049072 | 1.9596e-06 | -0.0033543 | 0.0032104 | 0.0032514 | 0.0032514 | 0.99955 | -0.004238 | 0.99953 | -0.0040824 | 1.4779
16 | 1.0306 | 0.45257 | -1.0306 | -0.45282 | 1.5573e-05 | -0.00025481 | 0.032628 | 0.032631 | 0.032631 | 0.99587 | 0.017984 | 0.99585 | 0.018088 | 14.8324
17 | -1.3638 | -0.61394 | 1.3641 | 0.61146 | 0.00027197 | -0.0024881 | 0.043354 | 0.043324 | 0.043354 | 0.99587 | 0.017984 | 0.99605 | 0.016534 | 19.7066
18 | -1.5252 | -0.68588 | 1.526 | 0.67962 | 0.00086003 | -0.0062552 | 0.048467 | 0.04839 | 0.048467 | 0.99605 | 0.016534 | 0.99658 | 0.012473 | 22.0303
19 | 0.16109 | 0.074423 | -0.16109 | -0.076953 | 3.7948e-06 | -0.0025292 | 0.005143 | 0.0051742 | 0.0051742 | 0.99605 | 0.016534 | 0.99603 | 0.016725 | 2.3519
20 | 0.082672 | 0.033765 | -0.08267 | -0.039379 | 2.1676e-06 | -0.0056142 | 0.0025867 | 0.0026525 | 0.0026525 | 0.99658 | 0.012473 | 0.99656 | 0.012656 | 1.2057
21 | 0.24769 | 0.11743 | -0.24769 | -0.11805 | 2.226e-06 | -0.00062585 | 0.0079403 | 0.0079481 | 0.0079481 | 0.99658 | 0.012473 | 0.99657 | 0.012548 | 3.6128
22 | 0.21808 | 0.10348 | -0.21807 | -0.10562 | 5.8965e-06 | -0.0021324 | 0.006992 | 0.0070187 | 0.0070187 | 0.99658 | 0.012473 | 0.99656 | 0.012703 | 3.1903
23 | 0.16109 | 0.076953 | -0.16109 | -0.078019 | 1.6138e-06 | -0.0010663 | 0.0051742 | 0.0051876 | 0.0051876 | 0.99603 | 0.016725 | 0.99602 | 0.016811 | 2.358
24 | 0.25476 | 0.12056 | -0.25474 | -0.12327 | 1.0279e-05 | -0.0027144 | 0.008172 | 0.008206 | 0.008206 | 0.99561 | 0.019911 | 0.99557 | 0.020253 | 3.73
25 | 0.24761 | 0.10701 | -0.24759 | -0.11283 | 2.0283e-05 | -0.005821 | 0.0078213 | 0.0078898 | 0.0078898 | 0.99561 | 0.019911 | 0.99553 | 0.020489 | 3.5863
26 | 0.32229 | 0.14558 | -0.32223 | -0.15553 | 5.9815e-05 | -0.0099475 | 0.010254 | 0.010376 | 0.010376 | 0.99558 | 0.020087 | 0.99541 | 0.021576 | 4.7165
27 | 0.081111 | 0.038307 | -0.08111 | -0.039284 | 3.7445e-07 | -0.00097651 | 0.002601 | 0.0026132 | 0.0026132 | 0.99558 | 0.020087 | 0.99558 | 0.020126 | 1.1878
28 | 0.08267 | 0.039379 | -0.082669 | -0.040039 | 2.6211e-07 | -0.00065957 | 0.0026525 | 0.0026608 | 0.0026608 | 0.99656 | 0.012656 | 0.99656 | 0.012683 | 1.2094
29 | 0.24769 | 0.11805 | -0.24768 | -0.11996 | 6.8107e-06 | -0.0019072 | 0.0079481 | 0.007972 | 0.007972 | 0.99657 | 0.012548 | 0.99655 | 0.012783 | 3.6236
30 | -0.26263 | -0.1272 | 0.26264 | 0.12705 | 6.1864e-07 | -0.00015379 | 0.008451 | 0.008449 | 0.008451 | 0.99681 | 0.010946 | 0.99681 | 0.010926 | 3.8413
31 | -0.26264 | -0.12705 | 0.26268 | 0.11641 | 4.2109e-05 | -0.010637 | 0.008449 | 0.0083194 | 0.008449 | 0.99681 | 0.010926 | 0.99696 | 0.0096646 | 3.8405
32 | -0.88113 | -0.40765 | 0.88174 | 0.39403 | 0.00060954 | -0.013621 | 0.028112 | 0.027946 | 0.028112 | 0.99696 | 0.0096646 | 0.99761 | 0.0044728 | 12.778
33 | 0.22094 | 0.098742 | -0.22091 | -0.10692 | 2.2929e-05 | -0.0081783 | 0.0070071 | 0.0071071 | 0.0071071 | 0.99696 | 0.0096646 | 0.99687 | 0.01049 | 3.2305
34 | 0.39751 | 0.1925 | -0.39751 | -0.19252 | 7.2251e-06 | -2.4893e-05 | 0.012789 | 0.012789 | 0.012789 | 0.99696 | 0.0096646 | 0.99695 | 0.0095447 | 6.09
35 | 0.34922 | 0.16842 | -0.34921 | -0.16913 | 5.0576e-06 | -0.00071316 | 0.011219 | 0.011228 | 0.011228 | 0.99761 | 0.0044728 | 0.9976 | 0.0045984 | 5.1036
36 | 0.22091 | 0.10692 | -0.22091 | -0.10699 | 5.5712e-06 | -6.9939e-05 | 0.0071071 | 0.0071081 | 0.0071081 | 0.99687 | 0.01049 | 0.99684 | 0.010323 | 3.3848
37 | 2.5983 | 1.1647 | -2.5939 | -1.175 | 0.0044087 | -0.010291 | 0.082256 | 0.082394 | 0.082394 | 0.99928 | -0.0086001 | 0.99768 | 0.003856 | 37.4519
38 | -4.2007 | -1.8825 | 4.201 | 1.8815 | 0.00030288 | -0.00099494 | 0.13298 | 0.13296 | 0.13298 | 0.99928 | -0.0086001 | 0.99936 | -0.0076412 | 36.7344
39 | 0.13799 | 0.065552 | -0.13799 | -0.066832 | 1.401e-06 | -0.0012796 | 0.0044133 | 0.0044292 | 0.0044292 | 0.99928 | -0.0086001 | 0.99927 | -0.0085135 | 2.0133
40 | 0.27465 | 0.13198 | -0.27465 | -0.13302 | 4.5384e-06 | -0.0010364 | 0.0088168 | 0.0088298 | 0.0088298 | 0.99768 | 0.003856 | 0.99767 | 0.0039988 | 4.0136
41 | -4.201 | -1.8815 | 4.2016 | 1.8796 | 0.00058138 | -0.0019111 | 0.13296 | 0.13294 | 0.13296 | 0.99936 | -0.0076412 | 0.99951 | -0.0057976 | 36.7304
42 | -0.17574 | -0.085116 | 0.17574 | 0.084342 | 1.3981e-06 | -0.0007737 | 0.0056626 | 0.0056528 | 0.0056626 | 0.99547 | 0.021044 | 0.99547 | 0.020975 | 2.5739
43 | -0.17574 | -0.084342 | 0.17575 | 0.078203 | 1.0925e-05 | -0.0061387 | 0.0056528 | 0.0055781 | 0.0056528 | 0.99547 | 0.020975 | 0.99553 | 0.020489 | 2.5695
44 | 0.07184 | 0.034626 | -0.07184 | -0.034794 | 5.0595e-08 | -0.00016757 | 0.0023125 | 0.0023146 | 0.0023146 | 0.99553 | 0.020489 | 0.99553 | 0.020495 | 1.0521
45 | 0.095291 | 0.046046 | -0.095291 | -0.046151 | 5.5804e-08 | -0.00010498 | 0.0030687 | 0.00307 | 0.00307 | 0.99557 | 0.020253 | 0.99557 | 0.020259 | 1.3955
46 | 0.32223 | 0.15553 | -0.32222 | -0.15594 | 2.5257e-06 | -0.00041474 | 0.010376 | 0.010382 | 0.010382 | 0.99541 | 0.021576 | 0.9954 | 0.021644 | 4.7189
47 | 0.14677 | 0.070969 | -0.14677 | -0.071084 | 3.9799e-06 | -0.00011566 | 0.0047281 | 0.0047296 | 0.0047296 | 0.9954 | 0.021644 | 0.99537 | 0.021465 | 2.2522
48 | -4.3633 | -1.9579 | 4.3639 | 1.956 | 0.00063721 | -0.0019078 | 0.13812 | 0.1381 | 0.13812 | 0.99951 | -0.0057976 | 0.99968 | -0.0038594 | 38.1558
49 | 4.9787 | 2.2439 | -4.9772 | -2.247 | 0.0014641 | -0.0031178 | 0.15764 | 0.15769 | 0.15769 | 1 | 0 | 0.99968 | -0.0038594 | 43.5619
50 | 3.4233 | 1.6553 | -3.4217 | -1.6572 | 0.0015629 | -0.0018546 | 0.10977 | 0.1098 | 0.1098 | 1 | 0 | 0.99958 | 0.0039709 | 49.9079
51 | 0.61326 | 0.29104 | -0.61325 | -0.29162 | 1.2613e-05 | -0.00058271 | 0.019602 | 0.019609 | 0.019609 | 0.99968 | -0.0038594 | 0.99966 | -0.0036879 | 8.9133

## res_trafo
| p_hv_mw | q_hv_mvar | p_lv_mw | q_lv_mvar | pl_mw | ql_mvar | i_hv_ka | i_lv_ka | vm_hv_pu | va_hv_degree | vm_lv_pu | va_lv_degree | loading_percent
0 | 2.6518e-14 | 1.7507e-14 | 0.013999 | 0.0105 | 0.013999 | 0.0105 | 1.6678e-16 | 0.00050517 | 0.99997 | 149.9981 | 1 | 0 | 0.069998

## res_ext_grid
| p_mw | q_mvar
0 | 8.4159 | 3.9097

## res_load
| p_mw | q_mvar
0 | 0.24208 | 0.11724
1 | 0.23101 | 0.11188
2 | 0.12458 | 0.060338
3 | 0.080018 | 0.038755
4 | 0.33256 | 0.16106
5 | 0.3332 | 0.16138
6 | 0.21807 | 0.10562
7 | 0.16109 | 0.078019
8 | 0.082669 | 0.040039
9 | 0.26263 | 0.1272
10 | 0.39751 | 0.19252
11 | 0.34921 | 0.16913
12 | 0.13799 | 0.066832
13 | 0.22091 | 0.10699
14 | 0.17574 | 0.085116
15 | 0.07184 | 0.034794
16 | 0.15945 | 0.077227
17 | 0.08111 | 0.039284
18 | 0.17545 | 0.084973
19 | 0.27465 | 0.13302
20 | 0.24768 | 0.11996
21 | 0.16172 | 0.078324
22 | 0.10132 | 0.049072
23 | 3.4217 | 1.6572
24 | 0.099323 | 0.048104
25 | 0.095291 | 0.046151
26 | 0.14677 | 0.071084

## dtypes
| element | column | dtype
0 | bus | name | object
1 | bus | vn_kv | float64
2 | bus | type | object
3 | bus | zone | object
4 | bus | in_service | bool
5 | load | name | object
6 | load | bus | uint32
7 | load | p_mw | float64
8 | load | q_mvar | float64
9 | load | const_z_percent | float64
10 | load | const_i_percent | float64
11 | load | sn_mva | float64
12 | load | scaling | float64
13 | load | in_service | bool
14 | load | type | object
15 | ext_grid | name | object
16 | ext_grid | bus | uint32
17 | ext_grid | vm_pu | float64
18 | ext_grid | va_degree | float64
19 | ext_grid | slack_weight | float64
20 | ext_grid | in_service | bool
21 | line | name | object
22 | line | std_type | object
23 | line | from_bus | uint32
24 | line | to_bus | uint32
25 | line | length_km | float64
26 | line | r_ohm_per_km | float64
27 | line | x_ohm_per_km | float64
28 | line | c_nf_per_km | float64
29 | line | g_us_per_km | float64
30 | line | max_i_ka | float64
31 | line | df | float64
32 | line | parallel | uint32
33 | line | type | object
34 | line | in_service | bool
35 | trafo | name | object
36 | trafo | std_type | object
37 | trafo | hv_bus | uint32
38 | trafo | lv_bus | uint32
39 | trafo | sn_mva | float64
40 | trafo | vn_hv_kv | float64
41 | trafo | vn_lv_kv | float64
42 | trafo | vk_percent | float64
43 | trafo | vkr_percent | float64
44 | trafo | pfe_kw | float64
45 | trafo | i0_percent | float64
46 | trafo | shift_degree | float64
47 | trafo | tap_side | object
48 | trafo | tap_neutral | int32
49 | trafo | tap_min | int32
50 | trafo | tap_max | int32
51 | trafo | tap_step_percent | float64
52 | trafo | tap_step_degree | float64
53 | trafo | tap_pos | int32
54 | trafo | tap_phase_shifter | bool
55 | trafo | parallel | uint32
56 | trafo | df | float64
57 | trafo | in_service | bool
58 | bus_geodata | x | float64
59 | bus_geodata | y | float64
60 | bus_geodata | coords | object
61 | res_bus | vm_pu | float64
62 | res_bus | va_degree | float64
63 | res_bus | p_mw | float64
64 | res_bus | q_mvar | float64
65 | res_line | p_from_mw | float64
66 | res_line | q_from_mvar | float64
67 | res_line | p_to_mw | float64
68 | res_line | q_to_mvar | float64
69 | res_line | pl_mw | float64
70 | res_line | ql_mvar | float64
71 | res_line | i_from_ka | float64
72 | res_line | i_to_ka | float64
73 | res_line | i_ka | float64
74 | res_line | vm_from_pu | float64
75 | res_line | va_from_degree | float64
76 | res_line | vm_to_pu | float64
77 | res_line | va_to_degree | float64
78 | res_line | loading_percent | float64
79 | res_trafo | p_hv_mw | float64
80 | res_trafo | q_hv_mvar | float64
81 | res_trafo | p_lv_mw | float64
82 | res_trafo | q_lv_mvar | float64
83 | res_trafo | pl_mw | float64
84 | res_trafo | ql_mvar | float64
85 | res_trafo | i_hv_ka | float64
86 | res_trafo | i_lv_ka | float64
87 | res_trafo | vm_hv_pu | float64
88 | res_trafo | va_hv_degree | float64
89 | res_trafo | vm_lv_pu | float64
90 | res_trafo | va_lv_degree | float64
91 | res_trafo | loading_percent | float64
92 | res_ext_grid | p_mw | float64
93 | res_ext_grid | q_mvar | float64
94 | res_load | p_mw | float64
95 | res_load | q_mvar | float64

## parameters
| version | format_version | converged | OPF_converged | name | f_hz | sn_mva
0 | 2.14.6 | 2.14.0 | TRUE | FALSE |  | 50 | 1