## bus
| name | vn_kv | type | zone | in_service
0 | bus_MV_510_0_node_0 | 20 | n |  | TRUE
1 | bus_MV_510_0_node_1 | 20 | n |  | TRUE
2 | bus_MV_510_0_node_3 | 20 | n |  | TRUE
3 | bus_MV_510_0_node_2 | 20 | n |  | TRUE
4 | bus_MV_510_0_node_93 | 20 | n |  | TRUE
5 | bus_MV_510_0_node_98 | 20 | n |  | TRUE
6 | bus_MV_510_0_node_35 | 20 | n |  | TRUE
7 | bus_MV_510_0_node_45 | 20 | n |  | TRUE
8 | bus_MV_510_0_node_34 | 20 | n |  | TRUE
9 | bus_MV_510_0_node_38 | 20 | n |  | TRUE
10 | bus_MV_510_0_node_4 | 20 | n |  | TRUE
11 | bus_MV_510_0_node_5 | 20 | n |  | TRUE
12 | bus_MV_510_0_node_6 | 20 | n |  | TRUE
13 | bus_MV_510_0_node_10 | 20 | n |  | TRUE
14 | bus_MV_510_0_node_9 | 20 | n |  | TRUE
15 | bus_MV_510_0_node_13 | 20 | n |  | TRUE
16 | bus_MV_510_0_node_7 | 20 | n |  | TRUE
17 | bus_MV_510_0_node_61 | 20 | n |  | TRUE
18 | bus_MV_510_0_node_87 | 20 | n |  | TRUE
19 | bus_MV_510_0_node_8 | 20 | n |  | TRUE
20 | bus_MV_510_0_node_20 | 20 | n |  | TRUE
21 | bus_MV_510_0_node_92 | 20 | n |  | TRUE
22 | bus_MV_510_0_node_97 | 20 | n |  | TRUE
23 | bus_MV_510_0_node_64 | 20 | n |  | TRUE
24 | bus_MV_510_0_node_12 | 20 | n |  | TRUE
25 | bus_MV_510_0_node_88 | 20 | n |  | TRUE
26 | bus_MV_510_0_node_60 | 20 | n |  | TRUE
27 | bus_MV_510_0_node_99 | 20 | n |  | TRUE
28 | bus_MV_510_0_node_19 | 20 | n |  | TRUE
29 | bus_MV_510_0_node_96 | 20 | n |  | TRUE
30 | bus_MV_510_0_node_63 | 20 | n |  | TRUE
31 | bus_MV_510_0_node_66 | 20 | n |  | TRUE
32 | bus_MV_510_0_node_62 | 20 | n |  | TRUE
33 | bus_MV_510_0_node_52 | 20 | n |  | TRUE
34 | bus_MV_510_0_node_14 | 20 | n |  | TRUE
35 | bus_MV_510_0_node_15 | 20 | n |  | TRUE
36 | bus_MV_510_0_node_16 | 20 | n |  | TRUE
37 | bus_MV_510_0_node_17 | 20 | n |  | TRUE
38 | bus_MV_510_0_node_18 | 20 | n |  | TRUE
39 | bus_MV_510_0_node_21 | 20 | n |  | TRUE
40 | bus_MV_510_0_node_75 | 20 | n |  | TRUE
41 | bus_MV_510_0_node_74 | 20 | n |  | TRUE
42 | bus_MV_510_0_node_76 | 20 | n |  | TRUE
43 | bus_MV_510_0_node_22 | 20 | n |  | TRUE
44 | bus_MV_510_0_node_23 | 20 | n |  | TRUE
45 | bus_MV_510_0_node_24 | 20 | n |  | TRUE
46 | bus_MV_510_0_node_32 | 20 | n |  | TRUE
47 | bus_MV_510_0_node_33 | 20 | n |  | TRUE
48 | bus_MV_510_0_node_26 | 20 | n |  | TRUE
49 | bus_MV_510_0_node_73 | 20 | n |  | TRUE
50 | bus_MV_510_0_node_25 | 20 | n |  | TRUE
51 | bus_MV_510_0_node_27 | 20 | n |  | TRUE
52 | bus_MV_510_0_node_57 | 20 | n |  | TRUE
53 | bus_MV_510_0_node_29 | 20 | n |  | TRUE
54 | bus_MV_510_0_node_86 | 20 | n |  | TRUE
55 | bus_MV_510_0_node_89 | 20 | n |  | TRUE
56 | bus_MV_510_0_node_28 | 20 | n |  | TRUE
57 | bus_MV_510_0_node_102 | 20 | n |  | TRUE
58 | bus_MV_510_0_node_31 | 20 | n |  | TRUE
59 | bus_MV_510_0_node_90 | 20 | n |  | TRUE
60 | bus_MV_510_0_node_91 | 20 | n |  | TRUE
61 | bus_MV_510_0_node_30 | 20 | n |  | TRUE
62 | bus_MV_510_0_node_71 | 20 | n |  | TRUE
63 | bus_MV_510_0_node_70 | 20 | n |  | TRUE
64 | bus_MV_510_0_node_58 | 20 | n |  | TRUE
65 | bus_MV_510_0_node_85 | 20 | n |  | TRUE
66 | bus_MV_510_0_node_94 | 20 | n |  | TRUE
67 | bus_MV_510_0_node_41 | 20 | n |  | TRUE
68 | bus_MV_510_0_node_72 | 20 | n |  | TRUE
69 | bus_MV_510_0_node_56 | 20 | n |  | TRUE
70 | bus_MV_510_0_node_54 | 20 | n |  | TRUE
71 | bus_MV_510_0_node_100 | 20 | n |  | TRUE
72 | bus_MV_510_0_node_40 | 20 | n |  | TRUE
73 | bus_MV_510_0_node_39 | 20 | n |  | TRUE
74 | bus_MV_510_0_node_42 | 20 | n |  | TRUE
75 | bus_MV_510_0_node_44 | 20 | n |  | TRUE
76 | bus_MV_510_0_node_46 | 20 | n |  | TRUE
77 | bus_MV_510_0_node_69 | 20 | n |  | TRUE
78 | bus_MV_510_0_node_47 | 20 | n |  | TRUE
79 | bus_MV_510_0_node_48 | 20 | n |  | TRUE
80 | bus_MV_510_0_node_49 | 20 | n |  | TRUE
81 | bus_MV_510_0_node_53 | 20 | n |  | TRUE
82 | bus_MV_510_0_node_51 | 20 | n |  | TRUE
83 | bus_MV_510_0_node_50 | 20 | n |  | TRUE
84 | bus_MV_510_0_node_95 | 20 | n |  | TRUE
85 | bus_MV_510_0_node_68 | 20 | n |  | TRUE
86 | bus_MV_510_0_node_101 | 20 | n |  | TRUE
87 | bus_MV_510_0_node_55 | 20 | n |  | TRUE
88 | bus_MV_510_0_node_59 | 20 | n |  | TRUE
89 | bus_MV_510_0_node_65 | 20 | n |  | TRUE
90 | bus_MV_510_0_node_81 | 20 | n |  | TRUE
91 | bus_MV_510_0_node_79 | 20 | n |  | TRUE
92 | bus_MV_510_0_node_77 | 20 | n |  | TRUE
93 | bus_MV_510_0_node_78 | 20 | n |  | TRUE
94 | bus_MV_510_0_node_80 | 20 | n |  | TRUE
95 | bus_MV_510_0_node_82 | 20 | n |  | TRUE
96 | bus_MV_510_0_node_83 | 20 | n |  | TRUE
97 | bus_MV_510_0_node_84 | 20 | n |  | TRUE
98 | bus_HV_510_0_node_87 | 110 | n |  | TRUE

## load
| name | bus | p_mw | q_mvar | const_z_percent | const_i_percent | sn_mva | scaling | in_service | type
0 | MV_510_0_load_0 | 0 | 0.37288 | 0.18059 | 0 | 0 |  | 1 | TRUE | wye
1 | MV_510_0_load_93 | 4 | 0.23564 | 0.11412 | 0 | 0 |  | 1 | TRUE | wye
2 | MV_510_0_load_98 | 5 | 0.40714 | 0.19719 | 0 | 0 |  | 1 | TRUE | wye
3 | MV_510_0_load_34 | 8 | 0.28058 | 0.13589 | 0 | 0 |  | 1 | TRUE | wye
4 | MV_510_0_load_4 | 10 | 0.363 | 0.17581 | 0 | 0 |  | 1 | TRUE | wye
5 | MV_510_0_load_13 | 15 | 0.39229 | 0.19 | 0 | 0 |  | 1 | TRUE | wye
6 | MV_510_0_load_87 | 18 | 0.18713 | 0.09063 | 0 | 0 |  | 1 | TRUE | wye
7 | MV_510_0_load_92 | 21 | 0.50109 | 0.24269 | 0 | 0 |  | 1 | TRUE | wye
8 | MV_510_0_load_97 | 22 | 0.39931 | 0.19339 | 0 | 0 |  | 1 | TRUE | wye
9 | MV_510_0_load_12 | 24 | 0.36063 | 0.17466 | 0 | 0 |  | 1 | TRUE | wye
10 | MV_510_0_load_88 | 25 | 0.10184 | 0.049324 | 0 | 0 |  | 1 | TRUE | wye
11 | MV_510_0_load_99 | 27 | 0.10417 | 0.050453 | 0 | 0 |  | 1 | TRUE | wye
12 | MV_510_0_load_96 | 29 | 0.40925 | 0.19821 | 0 | 0 |  | 1 | TRUE | wye
13 | MV_510_0_load_62 | 32 | 0.36007 | 0.17439 | 0 | 0 |  | 1 | TRUE | wye
14 | MV_510_0_load_14 | 34 | 0.2479 | 0.12006 | 0 | 0 |  | 1 | TRUE | wye
15 | MV_510_0_load_18 | 38 | 0.28605 | 0.13854 | 0 | 0 |  | 1 | TRUE | wye
16 | MV_510_0_load_21 | 39 | 0.36728 | 0.17788 | 0 | 0 |  | 1 | TRUE | wye
17 | MV_510_0_load_74 | 41 | 0.103 | 0.049884 | 0 | 0 |  | 1 | TRUE | wye
18 | MV_510_0_load_76 | 42 | 0.28669 | 0.13885 | 0 | 0 |  | 1 | TRUE | wye
19 | MV_510_0_load_22 | 43 | 0.19042 | 0.092224 | 0 | 0 |  | 1 | TRUE | wye
20 | MV_510_0_load_26 | 48 | 0.27273 | 0.13209 | 0 | 0 |  | 1 | TRUE | wye
21 | MV_510_0_load_73 | 49 | 0.091153 | 0.044147 | 0 | 0 |  | 1 | TRUE | wye
22 | MV_510_0_load_89 | 55 | 1.3562 | 0.65682 | 0 | 0 |  | 1 | TRUE | wye
23 | MV_510_0_load_102 | 57 | 0.08933 | 0.043265 | 0 | 0 |  | 1 | TRUE | wye
24 | MV_510_0_load_90 | 59 | 0.097065 | 0.047011 | 0 | 0 |  | 1 | TRUE | wye
25 | MV_510_0_load_91 | 60 | 0.17627 | 0.08537 | 0 | 0 |  | 1 | TRUE | wye
26 | MV_510_0_load_71 | 62 | 0.13668 | 0.066198 | 0 | 0 |  | 1 | TRUE | wye
27 | MV_510_0_load_70 | 63 | 0.076612 | 0.037105 | 0 | 0 |  | 1 | TRUE | wye
28 | MV_510_0_load_85 | 65 | 0.10241 | 0.049598 | 0 | 0 |  | 1 | TRUE | wye
29 | MV_510_0_load_94 | 66 | 0.30912 | 0.14971 | 0 | 0 |  | 1 | TRUE | wye
30 | MV_510_0_load_72 | 68 | 0.16808 | 0.081402 | 0 | 0 |  | 1 | TRUE | wye
31 | MV_510_0_load_56 | 69 | 0.083235 | 0.040312 | 0 | 0 |  | 1 | TRUE | wye
32 | MV_510_0_load_100 | 71 | 0.16817 | 0.081447 | 0 | 0 |  | 1 | TRUE | wye
33 | MV_510_0_load_39 | 73 | 0.33902 | 0.16419 | 0 | 0 |  | 1 | TRUE | wye
34 | MV_510_0_load_42 | 74 | 0.37978 | 0.18394 | 0 | 0 |  | 1 | TRUE | wye
35 | MV_510_0_load_69 | 77 | 0.12915 | 0.062549 | 0 | 0 |  | 1 | TRUE | wye
36 | MV_510_0_load_47 | 78 | 0.38309 | 0.18554 | 0 | 0 |  | 1 | TRUE | wye
37 | MV_510_0_load_95 | 84 | 0.23712 | 0.11484 | 0 | 0 |  | 1 | TRUE | wye
38 | MV_510_0_load_68 | 85 | 0.26106 | 0.12643 | 0 | 0 |  | 1 | TRUE | wye
39 | MV_510_0_load_101 | 86 | 0.52321 | 0.2534 | 0 | 0 |  | 1 | TRUE | wye
40 | MV_510_0_load_55 | 87 | 0.1455 | 0.070467 | 0 | 0 |  | 1 | TRUE | wye
41 | MV_510_0_load_59 | 88 | 0.283 | 0.13707 | 0 | 0 |  | 1 | TRUE | wye
42 | MV_510_0_load_65 | 89 | 0.38584 | 0.18687 | 0 | 0 |  | 1 | TRUE | wye
43 | MV_510_0_load_77 | 92 | 0.50664 | 0.24538 | 0 | 0 |  | 1 | TRUE | wye
44 | MV_510_0_load_78 | 93 | 0.10846 | 0.052528 | 0 | 0 |  | 1 | TRUE | wye
45 | MV_510_0_load_80 | 94 | 0.82976 | 0.40187 | 0 | 0 |  | 1 | TRUE | wye
46 | MV_510_0_load_82 | 95 | 0.16226 | 0.078585 | 0 | 0 |  | 1 | TRUE | wye
47 | MV_510_0_load_83 | 96 | 0.45289 | 0.21935 | 0 | 0 |  | 1 | TRUE | wye
48 | MV_510_0_load_84 | 97 | 0.1686 | 0.081657 | 0 | 0 |  | 1 | TRUE | wye

## ext_grid
| name | bus | vm_pu | va_degree | slack_weight | in_service
0 |  | 18 | 1 | 0 | 1 | TRUE

## line
| name | std_type | from_bus | to_bus | length_km | r_ohm_per_km | x_ohm_per_km | c_nf_per_km | g_us_per_km | max_i_ka | df | parallel | type | in_service
0 | MV_510_0_line_0 |  | 0 | 1 | 0.1042 | 0.5939 | 0.372 | 9.5 | 0 | 0.21 | 1 | 1 | ol | TRUE
1 | MV_510_0_line_1 |  | 1 | 2 | 0.31385 | 0.445 | 0.132 | 190 | 0 | 0.22 | 1 | 1 | cs | TRUE
2 | MV_510_0_line_2 |  | 2 | 5 | 0.098248 | 0.5939 | 0.372 | 9.5 | 0 | 0.21 | 1 | 1 | ol | TRUE
3 | MV_510_0_line_3 |  | 2 | 6 | 0.30381 | 0.5939 | 0.372 | 9.5 | 0 | 0.21 | 1 | 1 | ol | TRUE
4 | MV_510_0_line_4 |  | 2 | 3 | 0.46926 | 0.445 | 0.132 | 190 | 0 | 0.22 | 1 | 1 | cs | TRUE
5 | MV_510_0_line_5 |  | 3 | 4 | 0.052705 | 0.445 | 0.132 | 190 | 0 | 0.22 | 1 | 1 | cs | TRUE
6 | MV_510_0_line_6 |  | 4 | 7 | 0.023452 | 0.445 | 0.132 | 190 | 0 | 0.22 | 1 | 1 | cs | TRUE
7 | MV_510_0_line_7 |  | 6 | 9 | 0.40074 | 0.445 | 0.132 | 190 | 0 | 0.22 | 1 | 1 | cs | TRUE
8 | MV_510_0_line_8 |  | 6 | 8 | 0.013465 | 0.445 | 0.132 | 190 | 0 | 0.22 | 1 | 1 | cs | TRUE
9 | MV_510_0_line_9 |  | 7 | 75 | 0.061742 | 0.445 | 0.132 | 190 | 0 | 0.22 | 1 | 1 | cs | TRUE
10 | MV_510_0_line_10 |  | 9 | 71 | 0.00637 | 0.445 | 0.132 | 190 | 0 | 0.22 | 1 | 1 | cs | TRUE
11 | MV_510_0_line_11 |  | 9 | 72 | 0.14235 | 0.5939 | 0.372 | 9.5 | 0 | 0.21 | 1 | 1 | ol | TRUE
12 | MV_510_0_line_12 |  | 10 | 11 | 0.040337 | 0.445 | 0.132 | 190 | 0 | 0.22 | 1 | 1 | cs | TRUE
13 | MV_510_0_line_13 |  | 11 | 12 | 0.36371 | 0.445 | 0.132 | 190 | 0 | 0.22 | 1 | 1 | cs | TRUE
14 | MV_510_0_line_14 |  | 11 | 13 | 0.2563 | 0.445 | 0.132 | 190 | 0 | 0.22 | 1 | 1 | cs | TRUE
15 | MV_510_0_line_15 |  | 12 | 14 | 1.0594 | 0.445 | 0.132 | 190 | 0 | 0.22 | 1 | 1 | cs | TRUE
16 | MV_510_0_line_16 |  | 12 | 15 | 0.00451 | 0.445 | 0.132 | 190 | 0 | 0.22 | 1 | 1 | cs | TRUE
17 | MV_510_0_line_17 |  | 13 | 24 | 0.01139 | 0.445 | 0.132 | 190 | 0 | 0.22 | 1 | 1 | cs | TRUE
18 | MV_510_0_line_18 |  | 14 | 22 | 0.005665 | 0.445 | 0.132 | 190 | 0 | 0.22 | 1 | 1 | cs | TRUE
19 | MV_510_0_line_19 |  | 14 | 23 | 0.11471 | 0.1188 | 0.172 | 20.6 | 0 | 0.82 | 1 | 1 | ol | TRUE
20 | MV_510_0_line_20 |  | 14 | 16 | 0.33849 | 0.061 | 0.056 | 608 | 0 | 0.842 | 1 | 1 | cs | TRUE
21 | MV_510_0_line_21 |  | 14 | 19 | 0.70058 | 0.161 | 0.117 | 273 | 0 | 0.362 | 1 | 1 | cs | TRUE
22 | MV_510_0_line_22 |  | 16 | 17 | 0.029659 | 0.445 | 0.132 | 190 | 0 | 0.22 | 1 | 1 | cs | TRUE
23 | MV_510_0_line_23 |  | 16 | 18 | 0.0085188 | 0.061 | 0.056 | 608 | 0 | 0.842 | 1 | 1 | cs | TRUE
24 | MV_510_0_line_24 |  | 17 | 25 | 0.010808 | 0.445 | 0.132 | 190 | 0 | 0.22 | 1 | 1 | cs | TRUE
25 | MV_510_0_line_25 |  | 17 | 26 | 0.10758 | 0.445 | 0.132 | 190 | 0 | 0.22 | 1 | 1 | cs | TRUE
26 | MV_510_0_line_26 |  | 19 | 20 | 0.070566 | 0.445 | 0.132 | 190 | 0 | 0.22 | 1 | 1 | cs | TRUE
27 | MV_510_0_line_27 |  | 19 | 21 | 0.050728 | 0.445 | 0.132 | 190 | 0 | 0.22 | 1 | 1 | cs | TRUE
28 | MV_510_0_line_28 |  | 20 | 27 | 0.046064 | 0.445 | 0.132 | 190 | 0 | 0.22 | 1 | 1 | cs | TRUE
29 | MV_510_0_line_29 |  | 20 | 28 | 0.041095 | 0.445 | 0.132 | 190 | 0 | 0.22 | 1 | 1 | cs | TRUE
30 | MV_510_0_line_30 |  | 23 | 29 | 0.017124 | 0.445 | 0.132 | 190 | 0 | 0.22 | 1 | 1 | cs | TRUE
31 | MV_510_0_line_31 |  | 23 | 30 | 0.29038 | 0.061 | 0.056 | 608 | 0 | 0.842 | 1 | 1 | cs | TRUE
32 | MV_510_0_line_32 |  | 26 | 88 | 0.00648 | 0.445 | 0.132 | 190 | 0 | 0.22 | 1 | 1 | cs | TRUE
33 | MV_510_0_line_33 |  | 28 | 40 | 0.005145 | 0.445 | 0.132 | 190 | 0 | 0.22 | 1 | 1 | cs | TRUE
34 | MV_510_0_line_34 |  | 28 | 41 | 0.02389 | 0.445 | 0.132 | 190 | 0 | 0.22 | 1 | 1 | cs | TRUE
35 | MV_510_0_line_35 |  | 28 | 36 | 0.10981 | 0.445 | 0.132 | 190 | 0 | 0.22 | 1 | 1 | cs | TRUE
36 | MV_510_0_line_36 |  | 29 | 31 | 0.22592 | 0.5939 | 0.372 | 9.5 | 0 | 0.21 | 1 | 1 | ol | TRUE
37 | MV_510_0_line_37 |  | 30 | 32 | 0.045107 | 0.1188 | 0.172 | 20.6 | 0 | 0.82 | 1 | 1 | ol | TRUE
38 | MV_510_0_line_38 |  | 31 | 89 | 0.05285 | 0.5939 | 0.372 | 9.5 | 0 | 0.21 | 1 | 1 | ol | TRUE
39 | MV_510_0_line_39 |  | 32 | 33 | 0.031915 | 0.061 | 0.056 | 608 | 0 | 0.842 | 1 | 1 | cs | TRUE
40 | MV_510_0_line_40 |  | 33 | 70 | 0.07584 | 0.061 | 0.056 | 608 | 0 | 0.842 | 1 | 1 | cs | TRUE
41 | MV_510_0_line_41 |  | 34 | 35 | 0.007235 | 0.445 | 0.132 | 190 | 0 | 0.22 | 1 | 1 | cs | TRUE
42 | MV_510_0_line_42 |  | 34 | 36 | 0.013694 | 0.445 | 0.132 | 190 | 0 | 0.22 | 1 | 1 | cs | TRUE
43 | MV_510_0_line_43 |  | 35 | 37 | 0.50272 | 0.445 | 0.132 | 190 | 0 | 0.22 | 1 | 1 | cs | TRUE
44 | MV_510_0_line_44 |  | 36 | 38 | 0.040885 | 0.445 | 0.132 | 190 | 0 | 0.22 | 1 | 1 | cs | TRUE
45 | MV_510_0_line_45 |  | 37 | 39 | 0.019666 | 0.445 | 0.132 | 190 | 0 | 0.22 | 1 | 1 | cs | TRUE
46 | MV_510_0_line_46 |  | 40 | 42 | 0.051517 | 0.445 | 0.132 | 190 | 0 | 0.22 | 1 | 1 | cs | TRUE
47 | MV_510_0_line_47 |  | 42 | 90 | 0.037532 | 0.445 | 0.132 | 190 | 0 | 0.22 | 1 | 1 | cs | TRUE
48 | MV_510_0_line_48 |  | 43 | 44 | 0.003516 | 0.061 | 0.056 | 608 | 0 | 0.842 | 1 | 1 | cs | TRUE
49 | MV_510_0_line_49 |  | 43 | 45 | 0.025997 | 0.061 | 0.056 | 608 | 0 | 0.842 | 1 | 1 | cs | TRUE
50 | MV_510_0_line_50 |  | 44 | 46 | 0.055822 | 0.061 | 0.056 | 608 | 0 | 0.842 | 1 | 1 | cs | TRUE
51 | MV_510_0_line_51 |  | 45 | 47 | 0.090721 | 0.061 | 0.056 | 608 | 0 | 0.842 | 1 | 1 | cs | TRUE
52 | MV_510_0_line_52 |  | 46 | 48 | 0.003649 | 0.061 | 0.056 | 608 | 0 | 0.842 | 1 | 1 | cs | TRUE
53 | MV_510_0_line_53 |  | 47 | 49 | 0.004497 | 0.061 | 0.056 | 608 | 0 | 0.842 | 1 | 1 | cs | TRUE
54 | MV_510_0_line_54 |  | 48 | 52 | 0.051239 | 0.5939 | 0.372 | 9.5 | 0 | 0.21 | 1 | 1 | ol | TRUE
55 | MV_510_0_line_55 |  | 48 | 50 | 0.028559 | 0.061 | 0.056 | 608 | 0 | 0.842 | 1 | 1 | cs | TRUE
56 | MV_510_0_line_56 |  | 49 | 70 | 0.0017952 | 0.061 | 0.056 | 608 | 0 | 0.842 | 1 | 1 | cs | TRUE
57 | MV_510_0_line_57 |  | 50 | 51 | 0.53623 | 0.161 | 0.117 | 273 | 0 | 0.362 | 1 | 1 | cs | TRUE
58 | MV_510_0_line_58 |  | 51 | 53 | 0.3583 | 0.445 | 0.132 | 190 | 0 | 0.22 | 1 | 1 | cs | TRUE
59 | MV_510_0_line_59 |  | 51 | 54 | 0.13635 | 0.445 | 0.132 | 190 | 0 | 0.22 | 1 | 1 | cs | TRUE
60 | MV_510_0_line_60 |  | 51 | 55 | 0.020075 | 0.445 | 0.132 | 190 | 0 | 0.22 | 1 | 1 | cs | TRUE
61 | MV_510_0_line_61 |  | 52 | 64 | 0.04084 | 0.445 | 0.132 | 190 | 0 | 0.22 | 1 | 1 | cs | TRUE
62 | MV_510_0_line_62 |  | 53 | 58 | 0.11135 | 0.445 | 0.132 | 190 | 0 | 0.22 | 1 | 1 | cs | TRUE
63 | MV_510_0_line_63 |  | 53 | 59 | 0.032298 | 0.445 | 0.132 | 190 | 0 | 0.22 | 1 | 1 | cs | TRUE
64 | MV_510_0_line_64 |  | 53 | 60 | 0.024882 | 0.5939 | 0.372 | 9.5 | 0 | 0.21 | 1 | 1 | ol | TRUE
65 | MV_510_0_line_65 |  | 53 | 56 | 0.10945 | 0.445 | 0.132 | 190 | 0 | 0.22 | 1 | 1 | cs | TRUE
66 | MV_510_0_line_66 |  | 54 | 65 | 0.0064028 | 0.445 | 0.132 | 190 | 0 | 0.22 | 1 | 1 | cs | TRUE
67 | MV_510_0_line_67 |  | 56 | 57 | 0.033549 | 0.445 | 0.132 | 190 | 0 | 0.22 | 1 | 1 | cs | TRUE
68 | MV_510_0_line_68 |  | 58 | 63 | 0.013639 | 0.445 | 0.132 | 190 | 0 | 0.22 | 1 | 1 | cs | TRUE
69 | MV_510_0_line_69 |  | 58 | 61 | 0.046577 | 0.445 | 0.132 | 190 | 0 | 0.22 | 1 | 1 | cs | TRUE
70 | MV_510_0_line_70 |  | 59 | 66 | 0.1089 | 0.5939 | 0.372 | 9.5 | 0 | 0.21 | 1 | 1 | ol | TRUE
71 | MV_510_0_line_71 |  | 59 | 67 | 0.02608 | 0.445 | 0.132 | 190 | 0 | 0.22 | 1 | 1 | cs | TRUE
72 | MV_510_0_line_72 |  | 61 | 62 | 0.017135 | 0.445 | 0.132 | 190 | 0 | 0.22 | 1 | 1 | cs | TRUE
73 | MV_510_0_line_73 |  | 64 | 68 | 0.095067 | 0.445 | 0.132 | 190 | 0 | 0.22 | 1 | 1 | cs | TRUE
74 | MV_510_0_line_74 |  | 64 | 69 | 0.029026 | 0.5939 | 0.372 | 9.5 | 0 | 0.21 | 1 | 1 | ol | TRUE
75 | MV_510_0_line_75 |  | 67 | 72 | 0.082947 | 0.445 | 0.132 | 190 | 0 | 0.22 | 1 | 1 | cs | TRUE
76 | MV_510_0_line_76 |  | 69 | 87 | 0.050417 | 0.5939 | 0.372 | 9.5 | 0 | 0.21 | 1 | 1 | ol | TRUE
77 | MV_510_0_line_77 |  | 72 | 73 | 0.040417 | 0.5939 | 0.372 | 9.5 | 0 | 0.21 | 1 | 1 | ol | TRUE
78 | MV_510_0_line_78 |  | 74 | 75 | 0.052251 | 0.445 | 0.132 | 190 | 0 | 0.22 | 1 | 1 | cs | TRUE
79 | MV_510_0_line_79 |  | 75 | 76 | 0.055551 | 0.445 | 0.132 | 190 | 0 | 0.22 | 1 | 1 | cs | TRUE
80 | MV_510_0_line_80 |  | 76 | 77 | 0.079143 | 0.445 | 0.132 | 190 | 0 | 0.22 | 1 | 1 | cs | TRUE
81 | MV_510_0_line_81 |  | 78 | 79 | 0.005524 | 0.445 | 0.132 | 190 | 0 | 0.22 | 1 | 1 | cs | TRUE
82 | MV_510_0_line_82 |  | 79 | 80 | 0.55794 | 0.445 | 0.132 | 190 | 0 | 0.22 | 1 | 1 | cs | TRUE
83 | MV_510_0_line_83 |  | 79 | 81 | 0.22495 | 0.445 | 0.132 | 190 | 0 | 0.22 | 1 | 1 | cs | TRUE
84 | MV_510_0_line_84 |  | 80 | 82 | 0.34271 | 0.445 | 0.132 | 190 | 0 | 0.22 | 1 | 1 | cs | TRUE
85 | MV_510_0_line_85 |  | 80 | 83 | 0.19148 | 0.445 | 0.132 | 190 | 0 | 0.22 | 1 | 1 | cs | TRUE
86 | MV_510_0_line_86 |  | 80 | 84 | 0.03064 | 0.445 | 0.132 | 190 | 0 | 0.22 | 1 | 1 | cs | TRUE
87 | MV_510_0_line_87 |  | 81 | 87 | 0.004075 | 0.445 | 0.132 | 190 | 0 | 0.22 | 1 | 1 | cs | TRUE
88 | MV_510_0_line_88 |  | 82 | 86 | 0.006429 | 0.445 | 0.132 | 190 | 0 | 0.22 | 1 | 1 | cs | TRUE
89 | MV_510_0_line_89 |  | 83 | 85 | 0.057394 | 0.5939 | 0.372 | 9.5 | 0 | 0.21 | 1 | 1 | ol | TRUE
90 | MV_510_0_line_90 |  | 90 | 91 | 0.007248 | 0.445 | 0.132 | 190 | 0 | 0.22 | 1 | 1 | cs | TRUE
91 | MV_510_0_line_91 |  | 91 | 94 | 0.0022751 | 0.445 | 0.132 | 190 | 0 | 0.22 | 1 | 1 | cs | TRUE
92 | MV_510_0_line_92 |  | 91 | 93 | 0.037481 | 0.445 | 0.132 | 190 | 0 | 0.22 | 1 | 1 | cs | TRUE
93 | MV_510_0_line_93 |  | 92 | 93 | 0.0022746 | 0.445 | 0.132 | 190 | 0 | 0.22 | 1 | 1 | cs | TRUE
94 | MV_510_0_line_94 |  | 94 | 95 | 0.00056301 | 0.445 | 0.132 | 190 | 0 | 0.22 | 1 | 1 | cs | TRUE
95 | MV_510_0_line_95 |  | 95 | 96 | 0.012685 | 0.445 | 0.132 | 190 | 0 | 0.22 | 1 | 1 | cs | TRUE
96 | MV_510_0_line_96 |  | 96 | 97 | 0.0020586 | 0.445 | 0.132 | 190 | 0 | 0.22 | 1 | 1 | cs | TRUE

## trafo
| name | std_type | hv_bus | lv_bus | sn_mva | vn_hv_kv | vn_lv_kv | vk_percent | vkr_percent | pfe_kw | i0_percent | shift_degree | tap_side | tap_neutral | tap_min | tap_max | tap_step_percent | tap_step_degree | tap_pos | tap_phase_shifter | parallel | df | in_service
0 | MV_510_0_trafo_87 | 25 MVA 110/20 kV | 98 | 18 | 25 | 110 | 20 | 12 | 0.41 | 14 | 0.07 | 150 | hv | 0 | -9 | 9 | 1.5 | 0 | 0 | FALSE | 1 | 1 | TRUE

## bus_geodata
| x | y | coords
0 | 2697614.4991 | 1262649.9387
1 | 2697570.9513 | 1262555.2761
2 | 2697512.9156 | 1262412.002
3 | 2697782.0401 | 1262420.0512
4 | 2697831.0075 | 1262400.5584
5 | 2697423.6859 | 1262453.1209
6 | 2697555.3901 | 1262111.1789
7 | 2697852.7212 | 1262391.6968
8 | 2697568.8734 | 1262111.9463
9 | 2697327.1732 | 1262247.0194
10 | 2696679.2 | 1262837.7309
11 | 2696719.6407 | 1262838.9152
12 | 2697022.0115 | 1262747.3036
13 | 2696759.8932 | 1262977.2309
14 | 2696820.8627 | 1262451.8666
15 | 2697023.4633 | 1262751.5753
16 | 2696940.6577 | 1262359.7424
17 | 2696942.4766 | 1262330.1592
18 | 2696938.6788 | 1262368.0282
19 | 2697273.7819 | 1262533.4194
20 | 2697312.513 | 1262567.6289
21 | 2697226.4985 | 1262551.7935
22 | 2696826.2114 | 1262453.7779
23 | 2696718.694 | 1262504.0266
24 | 2696769.8603 | 1262982.7985
25 | 2696942.7442 | 1262319.3548
26 | 2696878.4071 | 1262290.5217
27 | 2697277.1853 | 1262593.9916
28 | 2697325.0101 | 1262606.722
29 | 2696703.3945 | 1262510.693
30 | 2696615.1469 | 1262260.7919
31 | 2696477.6921 | 1262520.5377
32 | 2696654.8167 | 1262239.3224
33 | 2696682.8217 | 1262223.8675
34 | 2697362.9959 | 1262680.6409
35 | 2697367.9036 | 1262685.9704
36 | 2697362.2067 | 1262667.7173
37 | 2697276.3386 | 1262921.4675
38 | 2697324.7416 | 1262684.3365
39 | 2697275.5269 | 1262940.1139
40 | 2697327.1937 | 1262611.3839
41 | 2697303.2329 | 1262616.5446
42 | 2697280.1085 | 1262632.2868
43 | 2696783.382 | 1262118.8041
44 | 2696780.1999 | 1262120.32
45 | 2696794.6858 | 1262142.2304
46 | 2696756.0666 | 1262069.9842
47 | 2696726.0074 | 1262174.5333
48 | 2696759.3702 | 1262068.4148
49 | 2696722.4721 | 1262177.3127
50 | 2696785.215 | 1262056.1053
51 | 2696979.7029 | 1262025.043
52 | 2696737.3249 | 1262022.161
53 | 2697119.0409 | 1262129.6919
54 | 2696944.522 | 1262023.0536
55 | 2696989.2776 | 1262007.3983
56 | 2697058.2733 | 1262072.0031
57 | 2697024.6321 | 1262071.2618
58 | 2697043.4855 | 1262143.7968
59 | 2697135.4892 | 1262157.4874
60 | 2697095.4811 | 1262121.6875
61 | 2697054.8385 | 1262164.6223
62 | 2697063.6735 | 1262179.304
63 | 2697029.8493 | 1262143.5267
64 | 2696701.7943 | 1262034.1788
65 | 2696938.8955 | 1262026.1097
66 | 2697228.3457 | 1262100.5971
67 | 2697148.7711 | 1262179.9322
68 | 2696705.9456 | 1261964.0257
69 | 2696677.8569 | 1262050.5954
70 | 2696721.0608 | 1262178.4223
71 | 2697327.8073 | 1262253.3572
72 | 2697185.0115 | 1262239.7874
73 | 2697205.8573 | 1262274.4137
74 | 2697889.4505 | 1262320.5241
75 | 2697909.1972 | 1262368.9238
76 | 2697922.4739 | 1262328.9108
77 | 2697995.6964 | 1262298.8772
78 | 2696512.6004 | 1262018.0427
79 | 2696507.6695 | 1262016.8168
80 | 2696319.3398 | 1262102.05
81 | 2696630.6078 | 1262068.6658
82 | 2696496.6456 | 1262257.2659
83 | 2696380.5856 | 1262243.5737
84 | 2696306.1896 | 1262074.3579
85 | 2696405.2774 | 1262295.3849
86 | 2696502.4409 | 1262254.447
87 | 2696632.3713 | 1262072.3421
88 | 2696880.6243 | 1262284.4308
89 | 2696452.5656 | 1262567.0325
90 | 2697245.782 | 1262647.4633
91 | 2697239.1413 | 1262650.3676
92 | 2697216.1759 | 1262642.0945
93 | 2697214.3497 | 1262643.4505
94 | 2697237.0573 | 1262651.2804
95 | 2697236.5415 | 1262651.5062
96 | 2697224.9223 | 1262656.5951
97 | 2697223.0366 | 1262657.4209
98 | 2696938.6788 | 1262368.0282

## line_std_types
| c_nf_per_km | r_ohm_per_km | x_ohm_per_km | max_i_ka | type | q_mm2 | alpha | voltage_rating
NAYY 4x50 SE | 210 | 0.642 | 0.083 | 0.142 | cs | 50 | 0.00403 | LV
NAYY 4x120 SE | 264 | 0.225 | 0.08 | 0.242 | cs | 120 | 0.00403 | LV
NAYY 4x150 SE | 261 | 0.208 | 0.08 | 0.27 | cs | 150 | 0.00403 | LV
NA2XS2Y 1x95 RM/25 12/20 kV | 216 | 0.313 | 0.132 | 0.252 | cs | 95 | 0.00403 | MV
NA2XS2Y 1x185 RM/25 12/20 kV | 273 | 0.161 | 0.117 | 0.362 | cs | 185 | 0.00403 | MV
NA2XS2Y 1x240 RM/25 12/20 kV | 304 | 0.122 | 0.112 | 0.421 | cs | 240 | 0.00403 | MV
NA2XS2Y 1x95 RM/25 6/10 kV | 315 | 0.313 | 0.123 | 0.249 | cs | 95 | 0.00403 | MV
NA2XS2Y 1x185 RM/25 6/10 kV | 406 | 0.161 | 0.11 | 0.358 | cs | 185 | 0.00403 | MV
NA2XS2Y 1x240 RM/25 6/10 kV | 456 | 0.122 | 0.105 | 0.416 | cs | 240 | 0.00403 | MV
NA2XS2Y 1x150 RM/25 12/20 kV | 250 | 0.206 | 0.116 | 0.319 | cs | 150 | 0.00403 | MV
NA2XS2Y 1x120 RM/25 12/20 kV | 230 | 0.253 | 0.119 | 0.283 | cs | 120 | 0.00403 | MV
NA2XS2Y 1x70 RM/25 12/20 kV | 190 | 0.443 | 0.132 | 0.22 | cs | 70 | 0.00403 | MV
NA2XS2Y 1x150 RM/25 6/10 kV | 360 | 0.206 | 0.11 | 0.315 | cs | 150 | 0.00403 | MV
NA2XS2Y 1x120 RM/25 6/10 kV | 340 | 0.253 | 0.113 | 0.28 | cs | 120 | 0.00403 | MV
NA2XS2Y 1x70 RM/25 6/10 kV | 280 | 0.443 | 0.123 | 0.217 | cs | 70 | 0.00403 | MV
N2XS(FL)2Y 1x120 RM/35 64/110 kV | 112 | 0.153 | 0.166 | 0.366 | cs | 120 | 0.00393 | HV
N2XS(FL)2Y 1x185 RM/35 64/110 kV | 125 | 0.099 | 0.156 | 0.457 | cs | 185 | 0.00393 | HV
N2XS(FL)2Y 1x240 RM/35 64/110 kV | 135 | 0.075 | 0.149 | 0.526 | cs | 240 | 0.00393 | HV
N2XS(FL)2Y 1x300 RM/35 64/110 kV | 144 | 0.06 | 0.144 | 0.588 | cs | 300 | 0.00393 | HV
15-AL1/3-ST1A 0.4 | 11 | 1.8769 | 0.35 | 0.105 | ol | 16 | 0.00403 | LV
24-AL1/4-ST1A 0.4 | 11.25 | 1.2012 | 0.335 | 0.14 | ol | 24 | 0.00403 | LV
48-AL1/8-ST1A 0.4 | 12.2 | 0.5939 | 0.3 | 0.21 | ol | 48 | 0.00403 | LV
94-AL1/15-ST1A 0.4 | 13.2 | 0.306 | 0.29 | 0.35 | ol | 94 | 0.00403 | LV
34-AL1/6-ST1A 10.0 | 9.7 | 0.8342 | 0.36 | 0.17 | ol | 34 | 0.00403 | MV
48-AL1/8-ST1A 10.0 | 10.1 | 0.5939 | 0.35 | 0.21 | ol | 48 | 0.00403 | MV
70-AL1/11-ST1A 10.0 | 10.4 | 0.4132 | 0.339 | 0.29 | ol | 70 | 0.00403 | MV
94-AL1/15-ST1A 10.0 | 10.75 | 0.306 | 0.33 | 0.35 | ol | 94 | 0.00403 | MV
122-AL1/20-ST1A 10.0 | 11.1 | 0.2376 | 0.323 | 0.41 | ol | 122 | 0.00403 | MV
149-AL1/24-ST1A 10.0 | 11.25 | 0.194 | 0.315 | 0.47 | ol | 149 | 0.00403 | MV
34-AL1/6-ST1A 20.0 | 9.15 | 0.8342 | 0.382 | 0.17 | ol | 34 | 0.00403 | MV
48-AL1/8-ST1A 20.0 | 9.5 | 0.5939 | 0.372 | 0.21 | ol | 48 | 0.00403 | MV
70-AL1/11-ST1A 20.0 | 9.7 | 0.4132 | 0.36 | 0.29 | ol | 70 | 0.00403 | MV
94-AL1/15-ST1A 20.0 | 10 | 0.306 | 0.35 | 0.35 | ol | 94 | 0.00403 | MV
122-AL1/20-ST1A 20.0 | 10.3 | 0.2376 | 0.344 | 0.41 | ol | 122 | 0.00403 | MV
149-AL1/24-ST1A 20.0 | 10.5 | 0.194 | 0.337 | 0.47 | ol | 149 | 0.00403 | MV
184-AL1/30-ST1A 20.0 | 10.75 | 0.1571 | 0.33 | 0.535 | ol | 184 | 0.00403 | MV
243-AL1/39-ST1A 20.0 | 11 | 0.1188 | 0.32 | 0.645 | ol | 243 | 0.00403 | MV
48-AL1/8-ST1A 110.0 | 8 | 0.5939 | 0.46 | 0.21 | ol | 48 | 0.00403 | HV
70-AL1/11-ST1A 110.0 | 8.4 | 0.4132 | 0.45 | 0.29 | ol | 70 | 0.00403 | HV
94-AL1/15-ST1A 110.0 | 8.65 | 0.306 | 0.44 | 0.35 | ol | 94 | 0.00403 | HV
122-AL1/20-ST1A 110.0 | 8.5 | 0.2376 | 0.43 | 0.41 | ol | 122 | 0.00403 | HV
149-AL1/24-ST1A 110.0 | 8.75 | 0.194 | 0.41 | 0.47 | ol | 149 | 0.00403 | HV
184-AL1/30-ST1A 110.0 | 8.8 | 0.1571 | 0.4 | 0.535 | ol | 184 | 0.00403 | HV
243-AL1/39-ST1A 110.0 | 9 | 0.1188 | 0.39 | 0.645 | ol | 243 | 0.00403 | HV
305-AL1/39-ST1A 110.0 | 9.2 | 0.0949 | 0.38 | 0.74 | ol | 305 | 0.00403 | HV
490-AL1/64-ST1A 110.0 | 9.75 | 0.059 | 0.37 | 0.96 | ol | 490 | 0.00403 | HV
679-AL1/86-ST1A 110.0 | 9.95 | 0.042 | 0.36 | 1.15 | ol | 679 | 0.00403 | HV
490-AL1/64-ST1A 220.0 | 10 | 0.059 | 0.285 | 0.96 | ol | 490 | 0.00403 | HV
679-AL1/86-ST1A 220.0 | 11.7 | 0.042 | 0.275 | 1.15 | ol | 679 | 0.00403 | HV
490-AL1/64-ST1A 380.0 | 11 | 0.059 | 0.253 | 0.96 | ol | 490 | 0.00403 | HV
679-AL1/86-ST1A 380.0 | 14.6 | 0.042 | 0.25 | 1.15 | ol | 679 | 0.00403 | HV

## trafo_std_types
| i0_percent | pfe_kw | vkr_percent | sn_mva | vn_lv_kv | vn_hv_kv | vk_percent | shift_degree | vector_group | tap_side | tap_neutral | tap_min | tap_max | tap_step_degree | tap_step_percent | tap_phase_shifter
160 MVA 380/110 kV | 0.06 | 60 | 0.25 | 160 | 110 | 380 | 12.2 | 0 | Yy0 | hv | 0 | -9 | 9 | 0 | 1.5 | FALSE
100 MVA 220/110 kV | 0.06 | 55 | 0.26 | 100 | 110 | 220 | 12 | 0 | Yy0 | hv | 0 | -9 | 9 | 0 | 1.5 | FALSE
63 MVA 110/20 kV | 0.04 | 22 | 0.32 | 63 | 20 | 110 | 18 | 150 | YNd5 | hv | 0 | -9 | 9 | 0 | 1.5 | FALSE
40 MVA 110/20 kV | 0.05 | 18 | 0.34 | 40 | 20 | 110 | 16.2 | 150 | YNd5 | hv | 0 | -9 | 9 | 0 | 1.5 | FALSE
25 MVA 110/20 kV | 0.07 | 14 | 0.41 | 25 | 20 | 110 | 12 | 150 | YNd5 | hv | 0 | -9 | 9 | 0 | 1.5 | FALSE
63 MVA 110/10 kV | 0.04 | 22 | 0.32 | 63 | 10 | 110 | 18 | 150 | YNd5 | hv | 0 | -9 | 9 | 0 | 1.5 | FALSE
40 MVA 110/10 kV | 0.05 | 18 | 0.34 | 40 | 10 | 110 | 16.2 | 150 | YNd5 | hv | 0 | -9 | 9 | 0 | 1.5 | FALSE
25 MVA 110/10 kV | 0.07 | 14 | 0.41 | 25 | 10 | 110 | 12 | 150 | YNd5 | hv | 0 | -9 | 9 | 0 | 1.5 | FALSE
0.25 MVA 20/0.4 kV | 0.32 | 0.8 | 1.44 | 0.25 | 0.4 | 20 | 6 | 150 | Yzn5 | hv | 0 | -2 | 2 | 0 | 2.5 | FALSE
0.4 MVA 20/0.4 kV | 0.3375 | 1.35 | 1.425 | 0.4 | 0.4 | 20 | 6 | 150 | Dyn5 | hv | 0 | -2 | 2 | 0 | 2.5 | FALSE
0.63 MVA 20/0.4 kV | 0.2619 | 1.65 | 1.206 | 0.63 | 0.4 | 20 | 6 | 150 | Dyn5 | hv | 0 | -2 | 2 | 0 | 2.5 | FALSE
0.25 MVA 10/0.4 kV | 0.24 | 0.6 | 1.2 | 0.25 | 0.4 | 10 | 4 | 150 | Dyn5 | hv | 0 | -2 | 2 | 0 | 2.5 | FALSE
0.4 MVA 10/0.4 kV | 0.2375 | 0.95 | 1.325 | 0.4 | 0.4 | 10 | 4 | 150 | Dyn5 | hv | 0 | -2 | 2 | 0 | 2.5 | FALSE
0.63 MVA 10/0.4 kV | 0.1873 | 1.18 | 1.0794 | 0.63 | 0.4 | 10 | 4 | 150 | Dyn5 | hv | 0 | -2 | 2 | 0 | 2.5 | FALSE

## trafo3w_std_types
| sn_hv_mva | sn_mv_mva | sn_lv_mva | vn_hv_kv | vn_mv_kv | vn_lv_kv | vk_hv_percent | vk_mv_percent | vk_lv_percent | vkr_hv_percent | vkr_mv_percent | vkr_lv_percent | pfe_kw | i0_percent | shift_mv_degree | shift_lv_degree | vector_group | tap_side | tap_neutral | tap_min | tap_max | tap_step_percent
63/25/38 MVA 110/20/10 kV | 63 | 25 | 38 | 110 | 20 | 10 | 10.4 | 10.4 | 10.4 | 0.28 | 0.32 | 0.35 | 35 | 0.89 | 0 | 0 | YN0yn0yn0 | hv | 0 | -10 | 10 | 1.2
63/25/38 MVA 110/10/10 kV | 63 | 25 | 38 | 110 | 10 | 10 | 10.4 | 10.4 | 10.4 | 0.28 | 0.32 | 0.35 | 35 | 0.89 | 0 | 0 | YN0yn0yn0 | hv | 0 | -10 | 10 | 1.2

## fuse_std_types
| fuse_type | i_rated_a | t_avg | t_min | t_total | x_avg | x_min | x_total
HV 100A | HV 100A | 100 | 0 | [10.0, 3.64, 0.854, 0.281, 0.1, 0.0531, 0.022, 0.01] | [10.0, 4.267, 1.21, 0.403, 0.1, 0.058, 0.022, 0.01] | 0 | [300.0, 350.0, 450.0, 550.0, 700.0, 850.0, 1200.0, 1752.0] | [600.0, 700.0, 900.0, 1150.0, 1665.0, 2000.0, 3000.0, 4313.0]
HV 10A | HV 10A | 10 | 0 | [10.0, 1675.0, 0.344, 0.156, 0.1, 0.0417, 0.0171, 0.01] | [10.0, 1.3, 0.3, 0.155, 0.1, 0.0555, 0.023, 0.01] | 0 | [30.0, 32.0, 35.0, 37.0, 39.0, 50.0, 70.0, 88.0] | [60.0, 70.0, 80.0, 87.0, 94.0, 110.0, 150.0, 216.0]
HV 125A | HV 125A | 125 | 0 | [10.0, 1.82, 0.344, 0.1, 0.0467, 0.0269, 0.01] | [10.0, 2.478, 0.426, 0.1, 0.0427, 0.0211, 0.01] | 0 | [375.0, 500.0, 700.0, 925.0, 1200.0, 1500.0, 2341.0] | [750.0, 1000.0, 1500.0, 2200.0, 3000.0, 4000.0, 5765.0]
HV 160A | HV 160A | 160 | 0 | [10.0, 4.15, 1.03, 0.198, 0.1, 0.051, 0.0172, 0.01] | [10.0, 2.3, 0.734, 0.274, 0.1, 0.046, 0.0177, 0.01] | 0 | [480.0, 550.0, 700.0, 1000.0, 1260.0, 1600.0, 2500.0, 3227.0] | [960.0, 1300.0, 1700.0, 2200.0, 2996.0, 4000.0, 6000.0, 7946.0]
HV 16A | HV 16A | 16 | 0 | [10.0, 0.352, 0.164, 0.1, 0.0649, 0.0342, 0.01] | [10.0, 2.34, 0.722, 0.181, 0.1, 0.055, 0.0296, 0.01] | 0 | [48.0, 60.0, 65.0, 71.0, 80.0, 100.0, 162.0] | [96.0, 110.0, 125.0, 150.0, 168.0, 200.0, 250.0, 398.0]
HV 200A | HV 200A | 200 | 0 | [10.0, 4.267, 1.21, 0.403, 0.1, 0.058, 0.022, 0.01] | [10.0, 3.73, 1.654, 0.328, 0.1, 0.0531, 0.019, 0.01] | 0 | [600.0, 700.0, 900.0, 1150.0, 1665.0, 2000.0, 3000.0, 4313.0] | [1200.0, 1500.0, 1800.0, 2700.0, 3960.0, 5000.0, 7500.0, 10620.0]
HV 20A | HV 20A | 20 | 0 | [10.0, 1.3, 0.3, 0.155, 0.1, 0.0555, 0.023, 0.01] | [10.0, 1.3, 0.161, 0.1, 0.0611, 0.0399, 0.0141, 0.01] | 0 | [60.0, 70.0, 80.0, 87.0, 94.0, 110.0, 150.0, 216.0] | [120.0, 150.0, 200.0, 223.0, 260.0, 300.0, 450.0, 532.0]
HV 25A | HV 25A | 25 | 0 | [10.0, 2.512, 0.833, 0.299, 0.1, 0.0372, 0.0223, 0.01] | [10.0, 3.125, 0.597, 0.198, 0.1, 0.0378, 0.022, 0.01] | 0 | [75.0, 82.0, 90.0, 100.0, 124.0, 170.0, 200.0, 289.0] | [150.0, 170.0, 210.0, 250.0, 294.0, 400.0, 500.0, 711.0]
HV 31.5A | HV 31.5A | 31.5 | 0 | [10.0, 2.34, 0.722, 0.181, 0.1, 0.055, 0.0296, 0.01] | [10.0, 2.84, 0.368, 0.164, 0.1, 0.0621, 0.0378, 0.0195, 0.01] | 0 | [95.0, 110.0, 125.0, 150.0, 165.0, 200.0, 250.0, 390.0] | [189.0, 220.0, 300.0, 350.0, 393.0, 450.0, 530.0, 700.0, 960.0]
HV 40A | HV 40A | 40 | 0 | [10.0, 1.3, 0.161, 0.1, 0.0611, 0.0399, 0.0141, 0.01] | [10.0, 2.05, 0.369, 0.198, 0.1, 0.051, 0.0298, 0.01] | 0 | [120.0, 150.0, 200.0, 223.0, 260.0, 300.0, 450.0, 532.0] | [240.0, 300.0, 400.0, 450.0, 530.0, 650.0, 800.0, 1311.0]
HV 50A | HV 50A | 50 | 0 | [10.0, 3.215, 0.597, 0.198, 0.1, 0.0378, 0.022, 0.01] | [10.0, 3.64, 0.854, 0.281, 0.1, 0.0531, 0.022, 0.01] | 0 | [150.0, 170.0, 210.0, 250.0, 294.0, 400.0, 500.0, 711.0] | [300.0, 350.0, 450.0, 550.0, 700.0, 850.0, 1200.0, 1752.0]
HV 6.3A | HV 6.3A | 6.3 | 0 | [10.0, 1.39, 0.344, 0.168, 0.1, 0.056, 0.0263, 0.01] | [10.0, 1.711, 0.516, 0.198, 0.1, 0.0634, 0.0303, 0.01] | 0 | [19.0, 19.5, 20.4, 20.8, 22.0, 25.0, 32.0, 48.0] | [38.0, 40.0, 43.0, 48.0, 53.0, 60.0, 75.0, 118.0]
HV 63A | HV 63A | 63 | 0 | [10.0, 2.84, 0.368, 0.164, 0.1, 0.0621, 0.0378, 0.0195, 0.01] | [10.0, 1.82, 0.344, 0.1, 0.0467, 0.0269, 0.01] | 0 | [189.0, 220.0, 300.0, 350.0, 393.0, 450.0, 530.0, 700.0, 961.0] | [378.0, 500.0, 700.0, 934.0, 1200.0, 1500.0, 2366.0]
HV 80A | HV 80A | 80 | 0 | [10.0, 2.05, 0.369, 0.198, 0.1, 0.051, 0.0298, 0.01] | [10.0, 4.15, 1.03, 0.198, 0.1, 0.051, 0.0172, 0.01] | 0 | [240.0, 300.0, 400.0, 450.0, 530.0, 650.0, 800.0, 1311.0] | [480.0, 550.0, 700.0, 1000.0, 1260.0, 1600.0, 2500.0, 3227.0]
Siemens NH-1-100 | Siemens NH-1-100 | 100 | [5400.0, 2000.0, 400.0, 20.0, 1.0, 0.2, 0.012, 0.004] | 0 | 0 | [150.0, 190.0, 250.0, 430.0, 900.0, 1250.0, 2700.0, 3600.0] | 0 | 0
Siemens NH-1-125 | Siemens NH-1-125 | 125 | [4800.0, 120.0, 7.0, 0.1, 0.004] | 0 | 0 | [180.0, 400.0, 740.0, 2000.0, 4250.0] | 0 | 0
Siemens NH-1-16 | Siemens NH-1-16 | 16 | [4000.0, 400.0, 2.0, 0.1, 0.04, 0.01] | 0 | 0 | [26.0, 35.0, 75.0, 150.0, 200.0, 300.0] | 0 | 0
Siemens NH-1-160 | Siemens NH-1-160 | 160 | [4800.0, 120.0, 7.0, 0.1, 0.004] | 0 | 0 | [210.0, 500.0, 900.0, 2300.0, 5000.0] | 0 | 0
Siemens NH-1-25 | Siemens NH-1-25 | 25 | [4000.0, 1000.0, 10.0, 0.2, 0.02, 0.01] | 0 | 0 | [40.0, 50.0, 100.0, 210.0, 400.0, 500.0] | 0 | 0
Siemens NH-1-50 | Siemens NH-1-50 | 50 | [4000.0, 40.0, 4.0, 1.0, 0.02, 0.01] | 0 | 0 | [86.0, 200.0, 300.0, 400.0, 1000.0, 1280.0] | 0 | 0
Siemens NH-1-63 | Siemens NH-1-63 | 63 | [4000.0, 100.0, 10.0, 2.0, 0.04, 0.01] | 0 | 0 | [100.0, 200.0, 300.0, 400.0, 1000.0, 1500.0] | 0 | 0
Siemens NH-1-80 | Siemens NH-1-80 | 80 | [4800.0, 120.0, 7.0, 0.1, 0.01] | 0 | 0 | [150.58, 250.0, 450.0, 1150.0, 2470.0] | 0 | 0
Siemens NH-2-1000 | Siemens NH-2-1000 | 1000 | [4800.0, 120.0, 7.0, 0.1, 0.004] | 0 | 0 | [1900.0, 3500.0, 8400.0, 24000.0, 52000.0] | 0 | 0
Siemens NH-2-200 | Siemens NH-2-200 | 200 | [4800.0, 120.0, 7.0, 0.1, 0.004] | 0 | 0 | [280.0, 650.0, 1200.0, 3000.0, 7000.0] | 0 | 0
Siemens NH-2-224 | Siemens NH-2-224 | 224 | [4800.0, 120.0, 7.0, 0.2, 0.04, 0.004] | 0 | 0 | [400.0, 750.0, 1453.0, 3025.0, 4315.0, 7600.0] | 0 | 0
Siemens NH-2-250 | Siemens NH-2-250 | 250 | [4800.0, 120.0, 7.0, 0.1, 0.004] | 0 | 0 | [450.0, 800.0, 1650.0, 4000.0, 8500.0] | 0 | 0
Siemens NH-2-315 | Siemens NH-2-315 | 315 | [4800.0, 120.0, 7.0, 0.1, 0.004] | 0 | 0 | [550.0, 920.0, 1900.0, 5000.0, 11000.0] | 0 | 0
Siemens NH-2-355 | Siemens NH-2-355 | 355 | [4800.0, 120.0, 6.0, 0.1, 0.004] | 0 | 0 | [650.0, 1116.27, 2350.0, 5840.0, 12790.0] | 0 | 0
Siemens NH-2-400 | Siemens NH-2-400 | 400 | [4800.0, 120.0, 7.0, 0.1, 0.004] | 0 | 0 | [720.0, 1350.0, 2800.0, 6500.0, 15000.0] | 0 | 0
Siemens NH-2-425 | Siemens NH-2-425 | 425 | [4800.0, 120.0, 7.0, 0.1, 0.004] | 0 | 0 | [850.0, 1500.0, 3050.0, 7500.0, 16500.0] | 0 | 0
Siemens NH-2-630 | Siemens NH-2-630 | 630 | [4800.0, 120.0, 7.0, 0.1, 0.004] | 0 | 0 | [1200.0, 2000.0, 4800.0, 12000.0, 26000.0] | 0 | 0

## res_bus
| vm_pu | va_degree | p_mw | q_mvar
0 | 0.99154 | -0.057525 | 0.37288 | 0.18059
1 | 0.99161 | -0.057046 | 0 | 0
2 | 0.99176 | -0.058393 | 0 | 0
3 | 0.99131 | -0.05454 | 0 | 0
4 | 0.99126 | -0.054087 | 0.23564 | 0.11412
5 | 0.99168 | -0.058885 | 0.40714 | 0.19719
6 | 0.99266 | -0.05201 | 0 | 0
7 | 0.99125 | -0.053951 | 0 | 0
8 | 0.99265 | -0.051964 | 0.28058 | 0.13589
9 | 0.99358 | -0.059977 | 0 | 0
10 | 0.9971 | -0.0037059 | 0.363 | 0.17581
11 | 0.99712 | -0.0038809 | 0 | 0
12 | 0.99745 | -0.0067758 | 0 | 0
13 | 0.997 | -0.002823 | 0 | 0
14 | 0.99895 | -0.019029 | 0 | 0
15 | 0.99745 | -0.0067546 | 0.39229 | 0.19
16 | 0.99997 | -0.00048004 | 0 | 0
17 | 0.99996 | -0.00034978 | 0 | 0
18 | 1 | 0 | -14.2577 | -6.6374
19 | 0.99738 | -0.035874 | 0 | 0
20 | 0.99706 | -0.032905 | 0 | 0
21 | 0.99735 | -0.035571 | 0.50109 | 0.24269
22 | 0.99895 | -0.019002 | 0.39931 | 0.19339
23 | 0.99848 | -0.034788 | 0 | 0
24 | 0.997 | -0.0027736 | 0.36063 | 0.17466
25 | 0.99996 | -0.0003367 | 0.10184 | 0.049324
26 | 0.99992 | 4.6385e-06 | 0 | 0
27 | 0.99705 | -0.032849 | 0.10417 | 0.050453
28 | 0.99687 | -0.03122 | 0 | 0
29 | 0.99847 | -0.034625 | 0.40925 | 0.19821
30 | 0.99802 | -0.043331 | 0 | 0
31 | 0.9983 | -0.035686 | 0 | 0
32 | 0.99785 | -0.048928 | 0.36007 | 0.17439
33 | 0.9978 | -0.04982 | 0 | 0
34 | 0.99674 | -0.030045 | 0.2479 | 0.12006
35 | 0.99673 | -0.030019 | 0 | 0
36 | 0.99675 | -0.030136 | 0 | 0
37 | 0.9965 | -0.028002 | 0 | 0
38 | 0.99673 | -0.029996 | 0.28605 | 0.13854
39 | 0.99649 | -0.027916 | 0.36728 | 0.17788
40 | 0.99686 | -0.031066 | 0 | 0
41 | 0.99687 | -0.031191 | 0.103 | 0.049884
42 | 0.99669 | -0.029516 | 0.28669 | 0.13885
43 | 0.9975 | -0.055327 | 0.19042 | 0.092224
44 | 0.99749 | -0.055421 | 0 | 0
45 | 0.99754 | -0.054612 | 0 | 0
46 | 0.99741 | -0.056914 | 0 | 0
47 | 0.99768 | -0.052113 | 0 | 0
48 | 0.99741 | -0.057012 | 0.27273 | 0.13209
49 | 0.99768 | -0.051989 | 0.091153 | 0.044147
50 | 0.99738 | -0.05754 | 0 | 0
51 | 0.99602 | -0.072502 | 0 | 0
52 | 0.99723 | -0.058292 | 0 | 0
53 | 0.99456 | -0.059853 | 0 | 0
54 | 0.996 | -0.072349 | 0 | 0
55 | 0.99599 | -0.072174 | 1.3562 | 0.65682
56 | 0.99455 | -0.059749 | 0 | 0
57 | 0.99454 | -0.059714 | 0.08933 | 0.043265
58 | 0.99453 | -0.059588 | 0 | 0
59 | 0.99445 | -0.058872 | 0.097065 | 0.047011
60 | 0.99455 | -0.059907 | 0.17627 | 0.08537
61 | 0.99452 | -0.059514 | 0 | 0
62 | 0.99452 | -0.059486 | 0.13668 | 0.066198
63 | 0.99453 | -0.059576 | 0.076612 | 0.037105
64 | 0.99713 | -0.057499 | 0 | 0
65 | 0.996 | -0.072342 | 0.10241 | 0.049598
66 | 0.99438 | -0.059284 | 0.30912 | 0.14971
67 | 0.99437 | -0.058207 | 0 | 0
68 | 0.99711 | -0.057313 | 0.16808 | 0.081402
69 | 0.99704 | -0.058157 | 0.083235 | 0.040312
70 | 0.99769 | -0.051939 | 0 | 0
71 | 0.99358 | -0.059964 | 0.16817 | 0.081447
72 | 0.99412 | -0.056083 | 0 | 0
73 | 0.9941 | -0.05625 | 0.33902 | 0.16419
74 | 0.99118 | -0.053349 | 0.37978 | 0.18394
75 | 0.99121 | -0.053588 | 0 | 0
76 | 0.9912 | -0.05351 | 0 | 0
77 | 0.99119 | -0.05339 | 0.12915 | 0.062549
78 | 0.99648 | -0.055785 | 0.38309 | 0.18554
79 | 0.99648 | -0.055811 | 0 | 0
80 | 0.99576 | -0.049663 | 0 | 0
81 | 0.99689 | -0.059188 | 0 | 0
82 | 0.99553 | -0.047592 | 0 | 0
83 | 0.9957 | -0.049089 | 0 | 0
84 | 0.99575 | -0.049577 | 0.23712 | 0.11484
85 | 0.99567 | -0.049272 | 0.26106 | 0.12643
86 | 0.99553 | -0.047552 | 0.52321 | 0.2534
87 | 0.99689 | -0.059249 | 0.1455 | 0.070467
88 | 0.99992 | 2.655e-05 | 0.283 | 0.13707
89 | 0.99826 | -0.035933 | 0.38584 | 0.18687
90 | 0.99658 | -0.028513 | 0 | 0
91 | 0.99656 | -0.028319 | 0 | 0
92 | 0.99653 | -0.028028 | 0.50664 | 0.24538
93 | 0.99653 | -0.028042 | 0.10846 | 0.052528
94 | 0.99656 | -0.028275 | 0.82976 | 0.40187
95 | 0.99656 | -0.028269 | 0.16226 | 0.078585
96 | 0.99655 | -0.028175 | 0.45289 | 0.21935
97 | 0.99655 | -0.02817 | 0.1686 | 0.081657
98 | 0.99997 | 149.9981 | 0 | 0

## res_line
| p_from_mw | q_from_mvar | p_to_mw | q_to_mvar | pl_mw | ql_mvar | i_from_ka | i_to_ka | i_ka | vm_from_pu | va_from_degree | vm_to_pu | va_to_degree | loading_percent
0 | -0.37288 | -0.18059 | 0.37291 | 0.18049 | 2.7009e-05 | -0.00010539 | 0.012062 | 0.012061 | 0.012062 | 0.99154 | -0.057525 | 0.99161 | -0.057046 | 5.744
1 | -0.37291 | -0.18049 | 0.37297 | 0.17314 | 6.048e-05 | -0.0073516 | 0.012061 | 0.011969 | 0.012061 | 0.99161 | -0.057046 | 0.99176 | -0.058393 | 5.4822
2 | 0.40717 | 0.19709 | -0.40714 | -0.19719 | 3.0352e-05 | -9.6344e-05 | 0.013167 | 0.013168 | 0.013168 | 0.99176 | -0.058393 | 0.99168 | -0.058885 | 6.2707
3 | -1.5251 | -0.71233 | 1.5264 | 0.71279 | 0.0012993 | 0.00045681 | 0.048996 | 0.048992 | 0.048996 | 0.99176 | -0.058393 | 0.99266 | -0.05201 | 23.3316
4 | 0.74501 | 0.34211 | -0.74465 | -0.35302 | 0.00035873 | -0.010909 | 0.023862 | 0.023998 | 0.023998 | 0.99176 | -0.058393 | 0.99131 | -0.05454 | 10.9081
5 | 0.74465 | 0.35302 | -0.74461 | -0.35424 | 4.0547e-05 | -0.0012245 | 0.023998 | 0.024013 | 0.024013 | 0.99131 | -0.05454 | 0.99126 | -0.054087 | 10.9152
6 | 0.50897 | 0.24012 | -0.50897 | -0.24066 | 8.413e-06 | -0.00054771 | 0.016389 | 0.016396 | 0.016396 | 0.99126 | -0.054087 | 0.99125 | -0.053951 | 7.4526
7 | -1.807 | -0.84837 | 1.8088 | 0.83946 | 0.0017994 | -0.0089031 | 0.058054 | 0.057938 | 0.058054 | 0.99266 | -0.05201 | 0.99358 | -0.059977 | 26.388
8 | 0.28058 | 0.13558 | -0.28058 | -0.13589 | 1.4769e-06 | -0.00031635 | 0.0090623 | 0.0090663 | 0.0090663 | 0.99266 | -0.05201 | 0.99265 | -0.051964 | 4.121
9 | 0.50897 | 0.24066 | -0.50894 | -0.2421 | 2.2182e-05 | -0.0014418 | 0.016396 | 0.016414 | 0.016414 | 0.99125 | -0.053951 | 0.99121 | -0.053588 | 7.4609
10 | 0.16817 | 0.081297 | -0.16817 | -0.081447 | 2.5055e-07 | -0.00015007 | 0.0054269 | 0.0054288 | 0.0054288 | 0.99358 | -0.059977 | 0.99358 | -0.059964 | 2.4676
11 | -1.977 | -0.92076 | 1.978 | 0.92123 | 0.0010182 | 0.00046994 | 0.063364 | 0.063362 | 0.063364 | 0.99358 | -0.059977 | 0.99412 | -0.056083 | 30.1733
12 | -0.363 | -0.17581 | 0.36301 | 0.17486 | 7.3352e-06 | -0.00095536 | 0.011677 | 0.011665 | 0.011677 | 0.9971 | -0.0037059 | 0.99712 | -0.0038809 | 5.3078
13 | -0.72369 | -0.34318 | 0.72395 | 0.33462 | 0.00025987 | -0.0085598 | 0.023188 | 0.023082 | 0.023188 | 0.99712 | -0.0038809 | 0.99745 | -0.0067758 | 10.5399
14 | 0.36068 | 0.16832 | -0.36063 | -0.17439 | 4.5729e-05 | -0.0060699 | 0.011523 | 0.011599 | 0.011599 | 0.99712 | -0.0038809 | 0.997 | -0.002823 | 5.2721
15 | -1.1162 | -0.52451 | 1.118 | 0.49983 | 0.0017864 | -0.024673 | 0.035694 | 0.03539 | 0.035694 | 0.99745 | -0.0067758 | 0.99895 | -0.019029 | 16.2246
16 | 0.39229 | 0.18989 | -0.39229 | -0.19 | 9.5805e-07 | -0.00010685 | 0.012614 | 0.012615 | 0.012615 | 0.99745 | -0.0067758 | 0.99745 | -0.0067546 | 5.7341
17 | 0.36063 | 0.17439 | -0.36063 | -0.17466 | 2.0462e-06 | -0.00026971 | 0.011599 | 0.011602 | 0.011602 | 0.997 | -0.002823 | 0.997 | -0.0027736 | 5.2737
18 | 0.39931 | 0.19326 | -0.39931 | -0.19339 | 1.243e-06 | -0.00013461 | 0.01282 | 0.012821 | 0.012821 | 0.99895 | -0.019029 | 0.99895 | -0.019002 | 5.8278
19 | 8.1954 | 3.813 | -8.1926 | -3.8092 | 0.0027895 | 0.0037424 | 0.26121 | 0.26121 | 0.26121 | 0.99895 | -0.019029 | 0.99848 | -0.034788 | 31.8548
20 | -13.8465 | -6.4593 | 13.8585 | 6.4446 | 0.012067 | -0.014756 | 0.44153 | 0.44121 | 0.44153 | 0.99895 | -0.019029 | 0.99997 | -0.00048004 | 52.4382
21 | 4.1338 | 1.9532 | -4.1279 | -1.9729 | 0.00592 | -0.019644 | 0.13212 | 0.13242 | 0.13242 | 0.99895 | -0.019029 | 0.99738 | -0.035874 | 36.5796
22 | 0.38486 | 0.18271 | -0.38486 | -0.18341 | 5.9933e-06 | -0.00070632 | 0.012299 | 0.012308 | 0.012308 | 0.99997 | -0.00048004 | 0.99996 | -0.00034978 | 5.5943
23 | -14.2434 | -6.6273 | 14.2437 | 6.6269 | 0.00032063 | -0.0003565 | 0.45351 | 0.4535 | 0.45351 | 0.99997 | -0.00048004 | 1 | 0 | 53.8614
24 | 0.10184 | 0.049066 | -0.10184 | -0.049324 | 1.5381e-07 | -0.00025798 | 0.0032634 | 0.0032667 | 0.0032667 | 0.99996 | -0.00034978 | 0.99996 | -0.0003367 | 1.4849
25 | 0.28302 | 0.13435 | -0.283 | -0.13691 | 1.1789e-05 | -0.0025647 | 0.0090441 | 0.0090762 | 0.0090762 | 0.99996 | -0.00034978 | 0.99992 | 4.6385e-06 | 4.1255
26 | 3.6267 | 1.7314 | -3.6255 | -1.7327 | 0.0012748 | -0.0012973 | 0.11632 | 0.11634 | 0.11634 | 0.99738 | -0.035874 | 0.99706 | -0.032905 | 52.8815
27 | 0.5011 | 0.24149 | -0.50109 | -0.24269 | 1.757e-05 | -0.0011996 | 0.0161 | 0.016115 | 0.016115 | 0.99738 | -0.035874 | 0.99735 | -0.035571 | 7.325
28 | 0.10417 | 0.04936 | -0.10417 | -0.050453 | 6.8781e-07 | -0.0010932 | 0.0033375 | 0.0033512 | 0.0033512 | 0.99706 | -0.032905 | 0.99705 | -0.032849 | 1.5233
29 | 3.5213 | 1.6833 | -3.5206 | -1.6841 | 0.00070062 | -0.00076741 | 0.113 | 0.11301 | 0.11301 | 0.99706 | -0.032905 | 0.99687 | -0.03122 | 51.37
30 | 0.79518 | 0.38439 | -0.79516 | -0.38479 | 1.4909e-05 | -0.00040319 | 0.025535 | 0.02554 | 0.02554 | 0.99848 | -0.034788 | 0.99847 | -0.034625 | 11.6091
31 | 7.3974 | 3.4248 | -7.3945 | -3.4442 | 0.0029549 | -0.019396 | 0.23568 | 0.23595 | 0.23595 | 0.99848 | -0.034788 | 0.99802 | -0.043331 | 28.0222
32 | 0.283 | 0.13691 | -0.283 | -0.13707 | 7.1277e-07 | -0.00015448 | 0.0090762 | 0.0090781 | 0.0090781 | 0.99992 | 4.6385e-06 | 0.99992 | 2.655e-05 | 4.1264
33 | 2.5161 | 1.2147 | -2.5161 | -1.2148 | 4.4964e-05 | -0.00010874 | 0.080909 | 0.08091 | 0.08091 | 0.99687 | -0.03122 | 0.99686 | -0.031066 | 36.7774
34 | 0.103 | 0.049317 | -0.103 | -0.049884 | 3.4952e-07 | -0.00056673 | 0.0033069 | 0.003314 | 0.003314 | 0.99687 | -0.03122 | 0.99687 | -0.031191 | 1.5064
35 | 0.90147 | 0.4201 | -0.90135 | -0.42267 | 0.00012173 | -0.0025691 | 0.0288 | 0.028832 | 0.028832 | 0.99687 | -0.03122 | 0.99675 | -0.030136 | 13.1055
36 | 0.38592 | 0.18659 | -0.38585 | -0.18682 | 6.184e-05 | -0.00023009 | 0.012393 | 0.012397 | 0.012397 | 0.99847 | -0.034625 | 0.9983 | -0.035686 | 5.9031
37 | 7.3945 | 3.4442 | -7.3936 | -3.443 | 0.00089498 | 0.0011795 | 0.23595 | 0.23595 | 0.23595 | 0.99802 | -0.043331 | 0.99785 | -0.048928 | 28.7742
38 | 0.38585 | 0.18682 | -0.38584 | -0.18687 | 1.4471e-05 | -5.3811e-05 | 0.012397 | 0.012397 | 0.012397 | 0.9983 | -0.035686 | 0.99826 | -0.035933 | 5.9035
39 | 7.0335 | 3.2687 | -7.0332 | -3.2708 | 0.00029407 | -0.0021579 | 0.22438 | 0.22441 | 0.22441 | 0.99785 | -0.048928 | 0.9978 | -0.04982 | 26.6515
40 | 7.0332 | 3.2708 | -7.0325 | -3.2759 | 0.00069913 | -0.0051265 | 0.22441 | 0.22448 | 0.22448 | 0.9978 | -0.04982 | 0.99769 | -0.051939 | 26.6599
41 | 0.36738 | 0.16535 | -0.36738 | -0.16552 | 1.3152e-06 | -0.00017123 | 0.011668 | 0.01167 | 0.01167 | 0.99674 | -0.030045 | 0.99673 | -0.030019 | 5.3046
42 | -0.61528 | -0.28542 | 0.61529 | 0.28509 | 7.053e-06 | -0.00032274 | 0.019644 | 0.01964 | 0.019644 | 0.99674 | -0.030045 | 0.99675 | -0.030136 | 8.929
43 | 0.36738 | 0.16552 | -0.36729 | -0.17742 | 9.2535e-05 | -0.011895 | 0.01167 | 0.011816 | 0.011816 | 0.99673 | -0.030019 | 0.9965 | -0.028002 | 5.371
44 | 0.28606 | 0.13757 | -0.28605 | -0.13854 | 4.6189e-06 | -0.00096845 | 0.009193 | 0.0092052 | 0.0092052 | 0.99675 | -0.030136 | 0.99673 | -0.029996 | 4.1842
45 | 0.36729 | 0.17742 | -0.36728 | -0.17788 | 3.6675e-06 | -0.00046517 | 0.011816 | 0.011822 | 0.011822 | 0.9965 | -0.028002 | 0.99649 | -0.027916 | 5.3737
46 | 2.5161 | 1.2148 | -2.5156 | -1.2159 | 0.00045032 | -0.0010885 | 0.08091 | 0.080926 | 0.080926 | 0.99686 | -0.031066 | 0.99669 | -0.029516 | 36.7844
47 | 2.2289 | 1.077 | -2.2287 | -1.0779 | 0.00025762 | -0.00081368 | 0.0717 | 0.071711 | 0.071711 | 0.99669 | -0.029516 | 0.99658 | -0.028513 | 32.5958
48 | 6.7498 | 3.1479 | -6.7498 | -3.1482 | 2.9892e-05 | -0.00023985 | 0.21554 | 0.21554 | 0.21554 | 0.9975 | -0.055327 | 0.99749 | -0.055421 | 25.5987
49 | -6.9402 | -3.2401 | 6.9405 | 3.2384 | 0.00023372 | -0.0017619 | 0.22166 | 0.22164 | 0.22166 | 0.9975 | -0.055327 | 0.99754 | -0.054612 | 26.3255
50 | 6.7498 | 3.1482 | -6.7493 | -3.152 | 0.0004747 | -0.0038075 | 0.21554 | 0.21559 | 0.21559 | 0.99749 | -0.055421 | 0.99741 | -0.056914 | 25.6049
51 | -6.9405 | -3.2384 | 6.9413 | 3.2322 | 0.00081522 | -0.0061499 | 0.22164 | 0.22155 | 0.22164 | 0.99754 | -0.054612 | 0.99768 | -0.052113 | 26.3226
52 | 6.7493 | 3.152 | -6.7493 | -3.1522 | 3.1039e-05 | -0.00024886 | 0.21559 | 0.2156 | 0.2156 | 0.99741 | -0.056914 | 0.99741 | -0.057012 | 25.6053
53 | -6.9413 | -3.2322 | 6.9413 | 3.2319 | 4.0394e-05 | -0.00030491 | 0.22155 | 0.22155 | 0.22155 | 0.99768 | -0.052113 | 0.99768 | -0.051989 | 26.3126
54 | 1.8037 | 0.83759 | -1.8034 | -0.83746 | 0.00030245 | 0.0001286 | 0.057558 | 0.057559 | 0.057559 | 0.99741 | -0.057012 | 0.99723 | -0.058292 | 27.4089
55 | 4.6729 | 2.1825 | -4.6727 | -2.1846 | 0.00011647 | -0.0020637 | 0.14927 | 0.1493 | 0.1493 | 0.99741 | -0.057012 | 0.99738 | -0.05754 | 17.7311
56 | -7.0325 | -3.2761 | 7.0325 | 3.2759 | 1.6554e-05 | -0.00012133 | 0.22448 | 0.22448 | 0.22448 | 0.99768 | -0.051989 | 0.99769 | -0.051939 | 26.6601
57 | 4.6727 | 2.1846 | -4.667 | -2.1987 | 0.0057815 | -0.014073 | 0.1493 | 0.14952 | 0.14952 | 0.99738 | -0.05754 | 0.99602 | -0.072502 | 41.304
58 | 3.2083 | 1.4961 | -3.2033 | -1.5031 | 0.0050403 | -0.0069794 | 0.1026 | 0.1027 | 0.1027 | 0.99602 | -0.072502 | 0.99456 | -0.059853 | 46.6834
59 | 0.10241 | 0.046218 | -0.10241 | -0.049447 | 1.9535e-06 | -0.0032291 | 0.0032564 | 0.003296 | 0.003296 | 0.99602 | -0.072502 | 0.996 | -0.072349 | 1.4982
60 | 1.3562 | 0.65636 | -1.3562 | -0.65682 | 5.1114e-05 | -0.00046033 | 0.043669 | 0.043675 | 0.043675 | 0.99602 | -0.072502 | 0.99599 | -0.072174 | 19.8521
61 | 1.8034 | 0.83746 | -1.8032 | -0.83837 | 0.00018066 | -0.00091601 | 0.057559 | 0.05757 | 0.05757 | 0.99723 | -0.058292 | 0.99713 | -0.057499 | 26.1684
62 | 0.2133 | 0.098849 | -0.2133 | -0.10148 | 6.9543e-06 | -0.0026276 | 0.0068237 | 0.0068562 | 0.0068562 | 0.99456 | -0.059853 | 0.99453 | -0.059588 | 3.1164
63 | 2.7244 | 1.279 | -2.724 | -1.2797 | 0.00032907 | -0.00066507 | 0.087357 | 0.087366 | 0.087366 | 0.99456 | -0.059853 | 0.99445 | -0.058872 | 39.7119
64 | 0.17627 | 0.085341 | -0.17627 | -0.08537 | 1.4326e-06 | -2.8485e-05 | 0.0056844 | 0.0056847 | 0.0056847 | 0.99456 | -0.059853 | 0.99455 | -0.059907 | 2.707
65 | 0.089332 | 0.039888 | -0.089331 | -0.042472 | 1.1912e-06 | -0.0025846 | 0.0028396 | 0.002871 | 0.002871 | 0.99456 | -0.059853 | 0.99455 | -0.059749 | 1.305
66 | 0.10241 | 0.049447 | -0.10241 | -0.049598 | 9.2901e-08 | -0.00015163 | 0.003296 | 0.0032979 | 0.0032979 | 0.996 | -0.072349 | 0.996 | -0.072342 | 1.4991
67 | 0.089331 | 0.042472 | -0.08933 | -0.043265 | 3.7046e-07 | -0.00079219 | 0.002871 | 0.002881 | 0.002881 | 0.99455 | -0.059749 | 0.99454 | -0.059714 | 1.3095
68 | 0.076613 | 0.036783 | -0.076612 | -0.037105 | 1.1098e-07 | -0.00032206 | 0.0024668 | 0.0024709 | 0.0024709 | 0.99453 | -0.059588 | 0.99453 | -0.059576 | 1.1231
69 | 0.13668 | 0.064694 | -0.13668 | -0.065793 | 1.2017e-06 | -0.0010996 | 0.0043894 | 0.0044031 | 0.0044031 | 0.99453 | -0.059588 | 0.99452 | -0.059514 | 2.0014
70 | 0.30914 | 0.1496 | -0.30912 | -0.14971 | 1.9287e-05 | -0.00011647 | 0.0099694 | 0.009971 | 0.009971 | 0.99445 | -0.058872 | 0.99438 | -0.059284 | 4.7481
71 | 2.3178 | 1.083 | -2.3177 | -1.0836 | 0.00019206 | -0.00055878 | 0.074267 | 0.074275 | 0.074275 | 0.99445 | -0.058872 | 0.99437 | -0.058207 | 33.7612
72 | 0.13668 | 0.065793 | -0.13668 | -0.066198 | 4.4401e-07 | -0.00040452 | 0.0044031 | 0.0044082 | 0.0044082 | 0.99452 | -0.059514 | 0.99452 | -0.059486 | 2.0037
73 | 0.16808 | 0.079147 | -0.16808 | -0.081402 | 3.6905e-06 | -0.0022557 | 0.0053785 | 0.0054066 | 0.0054066 | 0.99713 | -0.057499 | 0.99711 | -0.057313 | 2.4576
74 | 1.6351 | 0.75923 | -1.635 | -0.75917 | 0.00014087 | 5.379e-05 | 0.052192 | 0.052192 | 0.052192 | 0.99713 | -0.057499 | 0.99704 | -0.058157 | 24.8536
75 | 2.3177 | 1.0836 | -2.317 | -1.0854 | 0.00061109 | -0.0017765 | 0.074275 | 0.074299 | 0.074299 | 0.99437 | -0.058207 | 0.99412 | -0.056083 | 33.7721
76 | 1.5518 | 0.71886 | -1.5515 | -0.71878 | 0.00022024 | 7.8127e-05 | 0.049515 | 0.049516 | 0.049516 | 0.99704 | -0.058157 | 0.99689 | -0.059249 | 23.579
77 | 0.33903 | 0.16415 | -0.33902 | -0.16419 | 8.6158e-06 | -4.2287e-05 | 0.010938 | 0.010939 | 0.010939 | 0.99412 | -0.056083 | 0.9941 | -0.05625 | 5.2088
78 | -0.37978 | -0.18394 | 0.37979 | 0.18271 | 1.0523e-05 | -0.0012226 | 0.01229 | 0.012274 | 0.01229 | 0.99118 | -0.053349 | 0.99121 | -0.053588 | 5.5863
79 | 0.12915 | 0.05939 | -0.12915 | -0.060693 | 1.2759e-06 | -0.0013027 | 0.00414 | 0.004156 | 0.004156 | 0.99121 | -0.053588 | 0.9912 | -0.05351 | 1.8891
80 | 0.12915 | 0.060693 | -0.12915 | -0.062549 | 1.8351e-06 | -0.0018559 | 0.004156 | 0.0041793 | 0.0041793 | 0.9912 | -0.05351 | 0.99119 | -0.05339 | 1.8997
81 | -0.38309 | -0.18554 | 0.38309 | 0.18541 | 1.1212e-06 | -0.00013063 | 0.012331 | 0.012329 | 0.012331 | 0.99648 | -0.055785 | 0.99648 | -0.055811 | 5.605
82 | 1.0223 | 0.46816 | -1.0215 | -0.48114 | 0.00079424 | -0.012983 | 0.032574 | 0.032736 | 0.032736 | 0.99648 | -0.055811 | 0.99576 | -0.049663 | 14.8798
83 | -1.4054 | -0.65357 | 1.406 | 0.64841 | 0.00060458 | -0.005156 | 0.044901 | 0.044837 | 0.044901 | 0.99648 | -0.055811 | 0.99689 | -0.059188 | 20.4098
84 | 0.52334 | 0.24518 | -0.52321 | -0.25325 | 0.0001292 | -0.0080732 | 0.016754 | 0.016855 | 0.016855 | 0.99576 | -0.049663 | 0.99553 | -0.047592 | 7.6615
85 | 0.26108 | 0.12184 | -0.26106 | -0.12637 | 1.7954e-05 | -0.0045276 | 0.0083525 | 0.0084089 | 0.0084089 | 0.99576 | -0.049663 | 0.9957 | -0.049089 | 3.8222
86 | 0.23713 | 0.11412 | -0.23712 | -0.11484 | 2.3836e-06 | -0.00072466 | 0.0076291 | 0.0076382 | 0.0076382 | 0.99576 | -0.049663 | 0.99575 | -0.049577 | 3.4719
87 | -1.406 | -0.64841 | 1.406 | 0.64832 | 1.0936e-05 | -9.3447e-05 | 0.044837 | 0.044835 | 0.044837 | 0.99689 | -0.059188 | 0.99689 | -0.059249 | 20.3802
88 | 0.52321 | 0.25325 | -0.52321 | -0.2534 | 2.4387e-06 | -0.00015141 | 0.016855 | 0.016857 | 0.016857 | 0.99553 | -0.047592 | 0.99553 | -0.047552 | 7.6624
89 | 0.26106 | 0.12637 | -0.26106 | -0.12643 | 7.2315e-06 | -6.3397e-05 | 0.0084089 | 0.0084098 | 0.0084098 | 0.9957 | -0.049089 | 0.99567 | -0.049272 | 4.0047
90 | 2.2287 | 1.0779 | -2.2286 | -1.078 | 4.976e-05 | -0.00015711 | 0.071711 | 0.071713 | 0.071713 | 0.99658 | -0.028513 | 0.99656 | -0.028319 | 32.5968
91 | 1.6135 | 0.78104 | -1.6135 | -0.7811 | 8.1899e-06 | -5.1519e-05 | 0.051927 | 0.051928 | 0.051928 | 0.99656 | -0.028319 | 0.99656 | -0.028275 | 23.6035
92 | 0.61512 | 0.29697 | -0.6151 | -0.29785 | 1.96e-05 | -0.00088293 | 0.019786 | 0.019797 | 0.019797 | 0.99656 | -0.028319 | 0.99653 | -0.028042 | 8.9988
93 | -0.50664 | -0.24538 | 0.50664 | 0.24532 | 8.0745e-07 | -5.3692e-05 | 0.016307 | 0.016306 | 0.016307 | 0.99653 | -0.028028 | 0.99653 | -0.028042 | 7.4123
94 | 0.78376 | 0.37923 | -0.78376 | -0.37924 | 4.7802e-07 | -1.3208e-05 | 0.025221 | 0.025221 | 0.025221 | 0.99656 | -0.028275 | 0.99656 | -0.028269 | 11.4643
95 | 0.6215 | 0.30066 | -0.62149 | -0.30095 | 6.7743e-06 | -0.00029877 | 0.019999 | 0.020003 | 0.020003 | 0.99656 | -0.028269 | 0.99655 | -0.028175 | 9.0922
96 | 0.1686 | 0.081608 | -0.1686 | -0.081657 | 8.0934e-08 | -4.8788e-05 | 0.005426 | 0.0054266 | 0.0054266 | 0.99655 | -0.028175 | 0.99655 | -0.02817 | 2.4666

## res_trafo
| p_hv_mw | q_hv_mvar | p_lv_mw | q_lv_mvar | pl_mw | ql_mvar | i_hv_ka | i_lv_ka | vm_hv_pu | va_hv_degree | vm_lv_pu | va_lv_degree | loading_percent
0 | 2.6518e-14 | 1.7507e-14 | 0.013999 | 0.0105 | 0.013999 | 0.0105 | 1.6678e-16 | 0.00050517 | 0.99997 | 149.9981 | 1 | 0 | 0.069998

## res_ext_grid
| p_mw | q_mvar
0 | 14.4449 | 6.728

## res_load
| p_mw | q_mvar
0 | 0.37288 | 0.18059
1 | 0.23564 | 0.11412
2 | 0.40714 | 0.19719
3 | 0.28058 | 0.13589
4 | 0.363 | 0.17581
5 | 0.39229 | 0.19
6 | 0.18713 | 0.09063
7 | 0.50109 | 0.24269
8 | 0.39931 | 0.19339
9 | 0.36063 | 0.17466
10 | 0.10184 | 0.049324
11 | 0.10417 | 0.050453
12 | 0.40925 | 0.19821
13 | 0.36007 | 0.17439
14 | 0.2479 | 0.12006
15 | 0.28605 | 0.13854
16 | 0.36728 | 0.17788
17 | 0.103 | 0.049884
18 | 0.28669 | 0.13885
19 | 0.19042 | 0.092224
20 | 0.27273 | 0.13209
21 | 0.091153 | 0.044147
22 | 1.3562 | 0.65682
23 | 0.08933 | 0.043265
24 | 0.097065 | 0.047011
25 | 0.17627 | 0.08537
26 | 0.13668 | 0.066198
27 | 0.076612 | 0.037105
28 | 0.10241 | 0.049598
29 | 0.30912 | 0.14971
30 | 0.16808 | 0.081402
31 | 0.083235 | 0.040312
32 | 0.16817 | 0.081447
33 | 0.33902 | 0.16419
34 | 0.37978 | 0.18394
35 | 0.12915 | 0.062549
36 | 0.38309 | 0.18554
37 | 0.23712 | 0.11484
38 | 0.26106 | 0.12643
39 | 0.52321 | 0.2534
40 | 0.1455 | 0.070467
41 | 0.283 | 0.13707
42 | 0.38584 | 0.18687
43 | 0.50664 | 0.24538
44 | 0.10846 | 0.052528
45 | 0.82976 | 0.40187
46 | 0.16226 | 0.078585
47 | 0.45289 | 0.21935
48 | 0.1686 | 0.081657

## dtypes
| element | column | dtype
0 | bus | name | object
1 | bus | vn_kv | float64
2 | bus | type | object
3 | bus | zone | object
4 | bus | in_service | bool
5 | load | name | object
6 | load | bus | uint32
7 | load | p_mw | float64
8 | load | q_mvar | float64
9 | load | const_z_percent | float64
10 | load | const_i_percent | float64
11 | load | sn_mva | float64
12 | load | scaling | float64
13 | load | in_service | bool
14 | load | type | object
15 | ext_grid | name | object
16 | ext_grid | bus | uint32
17 | ext_grid | vm_pu | float64
18 | ext_grid | va_degree | float64
19 | ext_grid | slack_weight | float64
20 | ext_grid | in_service | bool
21 | line | name | object
22 | line | std_type | object
23 | line | from_bus | uint32
24 | line | to_bus | uint32
25 | line | length_km | float64
26 | line | r_ohm_per_km | float64
27 | line | x_ohm_per_km | float64
28 | line | c_nf_per_km | float64
29 | line | g_us_per_km | float64
30 | line | max_i_ka | float64
31 | line | df | float64
32 | line | parallel | uint32
33 | line | type | object
34 | line | in_service | bool
35 | trafo | name | object
36 | trafo | std_type | object
37 | trafo | hv_bus | uint32
38 | trafo | lv_bus | uint32
39 | trafo | sn_mva | float64
40 | trafo | vn_hv_kv | float64
41 | trafo | vn_lv_kv | float64
42 | trafo | vk_percent | float64
43 | trafo | vkr_percent | float64
44 | trafo | pfe_kw | float64
45 | trafo | i0_percent | float64
46 | trafo | shift_degree | float64
47 | trafo | tap_side | object
48 | trafo | tap_neutral | int32
49 | trafo | tap_min | int32
50 | trafo | tap_max | int32
51 | trafo | tap_step_percent | float64
52 | trafo | tap_step_degree | float64
53 | trafo | tap_pos | int32
54 | trafo | tap_phase_shifter | bool
55 | trafo | parallel | uint32
56 | trafo | df | float64
57 | trafo | in_service | bool
58 | bus_geodata | x | float64
59 | bus_geodata | y | float64
60 | bus_geodata | coords | object
61 | res_bus | vm_pu | float64
62 | res_bus | va_degree | float64
63 | res_bus | p_mw | float64
64 | res_bus | q_mvar | float64
65 | res_line | p_from_mw | float64
66 | res_line | q_from_mvar | float64
67 | res_line | p_to_mw | float64
68 | res_line | q_to_mvar | float64
69 | res_line | pl_mw | float64
70 | res_line | ql_mvar | float64
71 | res_line | i_from_ka | float64
72 | res_line | i_to_ka | float64
73 | res_line | i_ka | float64
74 | res_line | vm_from_pu | float64
75 | res_line | va_from_degree | float64
76 | res_line | vm_to_pu | float64
77 | res_line | va_to_degree | float64
78 | res_line | loading_percent | float64
79 | res_trafo | p_hv_mw | float64
80 | res_trafo | q_hv_mvar | float64
81 | res_trafo | p_lv_mw | float64
82 | res_trafo | q_lv_mvar | float64
83 | res_trafo | pl_mw | float64
84 | res_trafo | ql_mvar | float64
85 | res_trafo | i_hv_ka | float64
86 | res_trafo | i_lv_ka | float64
87 | res_trafo | vm_hv_pu | float64
88 | res_trafo | va_hv_degree | float64
89 | res_trafo | vm_lv_pu | float64
90 | res_trafo | va_lv_degree | float64
91 | res_trafo | loading_percent | float64
92 | res_ext_grid | p_mw | float64
93 | res_ext_grid | q_mvar | float64
94 | res_load | p_mw | float64
95 | res_load | q_mvar | float64

## parameters
| version | format_version | converged | OPF_converged | name | f_hz | sn_mva
0 | 2.14.6 | 2.14.0 | TRUE | FALSE |  | 50 | 1