## bus
| name | vn_kv | type | zone | in_service
0 | bus_MV_515_1_node_129 | 20 | n |  | TRUE
1 | bus_MV_515_1_node_88 | 20 | n |  | TRUE
2 | bus_MV_515_1_node_130 | 20 | n |  | TRUE
3 | bus_MV_515_1_node_89 | 20 | n |  | TRUE
4 | bus_MV_515_1_node_45 | 20 | n |  | TRUE
5 | bus_MV_515_1_node_75 | 20 | n |  | TRUE
6 | bus_MV_515_1_node_74 | 20 | n |  | TRUE
7 | bus_MV_515_1_node_76 | 20 | n |  | TRUE
8 | bus_MV_515_1_node_78 | 20 | n |  | TRUE
9 | bus_MV_515_1_node_77 | 20 | n |  | TRUE
10 | bus_MV_515_1_node_113 | 20 | n |  | TRUE
11 | bus_MV_515_1_node_79 | 20 | n |  | TRUE
12 | bus_MV_515_1_node_80 | 20 | n |  | TRUE
13 | bus_MV_515_1_node_81 | 20 | n |  | TRUE
14 | bus_MV_515_1_node_119 | 20 | n |  | TRUE
15 | bus_MV_515_1_node_82 | 20 | n |  | TRUE
16 | bus_MV_515_1_node_83 | 20 | n |  | TRUE
17 | bus_MV_515_1_node_115 | 20 | n |  | TRUE
18 | bus_MV_515_1_node_84 | 20 | n |  | TRUE
19 | bus_MV_515_1_node_86 | 20 | n |  | TRUE
20 | bus_MV_515_1_node_108 | 20 | n |  | TRUE
21 | bus_MV_515_1_node_85 | 20 | n |  | TRUE
22 | bus_MV_515_1_node_87 | 20 | n |  | TRUE
23 | bus_MV_515_1_node_91 | 20 | n |  | TRUE
24 | bus_MV_515_1_node_109 | 20 | n |  | TRUE
25 | bus_MV_515_1_node_106 | 20 | n |  | TRUE
26 | bus_MV_515_1_node_122 | 20 | n |  | TRUE
27 | bus_MV_515_1_node_116 | 20 | n |  | TRUE
28 | bus_MV_515_1_node_105 | 20 | n |  | TRUE
29 | bus_MV_515_1_node_107 | 20 | n |  | TRUE
30 | bus_MV_515_1_node_110 | 20 | n |  | TRUE
31 | bus_MV_515_1_node_111 | 20 | n |  | TRUE
32 | bus_MV_515_1_node_112 | 20 | n |  | TRUE
33 | bus_MV_515_1_node_114 | 20 | n |  | TRUE
34 | bus_MV_515_1_node_121 | 20 | n |  | TRUE
35 | bus_MV_515_1_node_117 | 20 | n |  | TRUE
36 | bus_HV_515_1_node_114 | 110 | n |  | TRUE

## load
| name | bus | p_mw | q_mvar | const_z_percent | const_i_percent | sn_mva | scaling | in_service | type
0 | MV_515_1_load_129 | 0 | 0.078013 | 0.037783 | 0 | 0 |  | 1 | TRUE | wye
1 | MV_515_1_load_130 | 2 | 0.1937 | 0.093812 | 0 | 0 |  | 1 | TRUE | wye
2 | MV_515_1_load_74 | 6 | 0.32207 | 0.15599 | 0 | 0 |  | 1 | TRUE | wye
3 | MV_515_1_load_76 | 7 | 0.23072 | 0.11174 | 0 | 0 |  | 1 | TRUE | wye
4 | MV_515_1_load_77 | 9 | 0.32219 | 0.15604 | 0 | 0 |  | 1 | TRUE | wye
5 | MV_515_1_load_81 | 13 | 0.23841 | 0.11547 | 0 | 0 |  | 1 | TRUE | wye
6 | MV_515_1_load_119 | 14 | 0.22677 | 0.10983 | 0 | 0 |  | 1 | TRUE | wye
7 | MV_515_1_load_115 | 17 | 0.63553 | 0.3078 | 0 | 0 |  | 1 | TRUE | wye
8 | MV_515_1_load_84 | 18 | 0.24735 | 0.1198 | 0 | 0 |  | 1 | TRUE | wye
9 | MV_515_1_load_86 | 19 | 0.14429 | 0.069881 | 0 | 0 |  | 1 | TRUE | wye
10 | MV_515_1_load_87 | 22 | 0.078693 | 0.038113 | 0 | 0 |  | 1 | TRUE | wye
11 | MV_515_1_load_109 | 24 | 0.14659 | 0.070996 | 0 | 0 |  | 1 | TRUE | wye
12 | MV_515_1_load_122 | 26 | 0.12669 | 0.061358 | 0 | 0 |  | 1 | TRUE | wye
13 | MV_515_1_load_116 | 27 | 0.079724 | 0.038612 | 0 | 0 |  | 1 | TRUE | wye
14 | MV_515_1_load_105 | 28 | 0.17237 | 0.083481 | 0 | 0 |  | 1 | TRUE | wye
15 | MV_515_1_load_110 | 30 | 0.18841 | 0.091252 | 0 | 0 |  | 1 | TRUE | wye
16 | MV_515_1_load_111 | 31 | 0.142 | 0.068773 | 0 | 0 |  | 1 | TRUE | wye
17 | MV_515_1_load_121 | 34 | 0.27495 | 0.13316 | 0 | 0 |  | 1 | TRUE | wye
18 | MV_515_1_load_117 | 35 | 0.2406 | 0.11653 | 0 | 0 |  | 1 | TRUE | wye

## ext_grid
| name | bus | vm_pu | va_degree | slack_weight | in_service
0 |  | 33 | 1 | 0 | 1 | TRUE

## line
| name | std_type | from_bus | to_bus | length_km | r_ohm_per_km | x_ohm_per_km | c_nf_per_km | g_us_per_km | max_i_ka | df | parallel | type | in_service
0 | MV_515_1_line_0 |  | 0 | 1 | 0.057595 | 0.5939 | 0.372 | 9.5 | 0 | 0.21 | 1 | 1 | ol | TRUE
1 | MV_515_1_line_1 |  | 1 | 25 | 0.17848 | 0.445 | 0.132 | 190 | 0 | 0.22 | 1 | 1 | cs | TRUE
2 | MV_515_1_line_2 |  | 1 | 21 | 0.059748 | 0.445 | 0.132 | 190 | 0 | 0.22 | 1 | 1 | cs | TRUE
3 | MV_515_1_line_3 |  | 2 | 3 | 0.019705 | 0.445 | 0.132 | 190 | 0 | 0.22 | 1 | 1 | cs | TRUE
4 | MV_515_1_line_4 |  | 3 | 26 | 0.14954 | 0.5939 | 0.372 | 9.5 | 0 | 0.21 | 1 | 1 | ol | TRUE
5 | MV_515_1_line_5 |  | 3 | 21 | 0.2419 | 0.445 | 0.132 | 190 | 0 | 0.22 | 1 | 1 | cs | TRUE
6 | MV_515_1_line_6 |  | 4 | 5 | 0.47062 | 0.445 | 0.132 | 190 | 0 | 0.22 | 1 | 1 | cs | TRUE
7 | MV_515_1_line_7 |  | 4 | 6 | 0.080037 | 0.445 | 0.132 | 190 | 0 | 0.22 | 1 | 1 | cs | TRUE
8 | MV_515_1_line_8 |  | 5 | 7 | 0.12909 | 0.5939 | 0.372 | 9.5 | 0 | 0.21 | 1 | 1 | ol | TRUE
9 | MV_515_1_line_9 |  | 7 | 8 | 0.70125 | 0.5939 | 0.372 | 9.5 | 0 | 0.21 | 1 | 1 | ol | TRUE
10 | MV_515_1_line_10 |  | 8 | 9 | 0.087972 | 0.5939 | 0.372 | 9.5 | 0 | 0.21 | 1 | 1 | ol | TRUE
11 | MV_515_1_line_11 |  | 9 | 10 | 0.5055 | 0.5939 | 0.372 | 9.5 | 0 | 0.21 | 1 | 1 | ol | TRUE
12 | MV_515_1_line_12 |  | 10 | 17 | 0.012451 | 0.445 | 0.132 | 190 | 0 | 0.22 | 1 | 1 | cs | TRUE
13 | MV_515_1_line_13 |  | 10 | 32 | 0.030446 | 0.445 | 0.132 | 190 | 0 | 0.22 | 1 | 1 | cs | TRUE
14 | MV_515_1_line_14 |  | 11 | 12 | 0.35044 | 0.445 | 0.132 | 190 | 0 | 0.22 | 1 | 1 | cs | TRUE
15 | MV_515_1_line_15 |  | 11 | 13 | 0.044112 | 0.5939 | 0.372 | 9.5 | 0 | 0.21 | 1 | 1 | ol | TRUE
16 | MV_515_1_line_16 |  | 12 | 14 | 0.026824 | 0.445 | 0.132 | 190 | 0 | 0.22 | 1 | 1 | cs | TRUE
17 | MV_515_1_line_17 |  | 13 | 15 | 0.01778 | 0.445 | 0.132 | 190 | 0 | 0.22 | 1 | 1 | cs | TRUE
18 | MV_515_1_line_18 |  | 15 | 16 | 0.43362 | 0.445 | 0.132 | 190 | 0 | 0.22 | 1 | 1 | cs | TRUE
19 | MV_515_1_line_19 |  | 16 | 17 | 0.017424 | 0.445 | 0.132 | 190 | 0 | 0.22 | 1 | 1 | cs | TRUE
20 | MV_515_1_line_20 |  | 18 | 19 | 0.024192 | 0.445 | 0.132 | 190 | 0 | 0.22 | 1 | 1 | cs | TRUE
21 | MV_515_1_line_21 |  | 18 | 20 | 0.038933 | 0.5939 | 0.372 | 9.5 | 0 | 0.21 | 1 | 1 | ol | TRUE
22 | MV_515_1_line_22 |  | 20 | 24 | 0.038681 | 0.445 | 0.132 | 190 | 0 | 0.22 | 1 | 1 | cs | TRUE
23 | MV_515_1_line_23 |  | 20 | 29 | 0.019154 | 0.445 | 0.132 | 190 | 0 | 0.22 | 1 | 1 | cs | TRUE
24 | MV_515_1_line_24 |  | 22 | 23 | 0.024265 | 0.445 | 0.132 | 190 | 0 | 0.22 | 1 | 1 | cs | TRUE
25 | MV_515_1_line_25 |  | 22 | 24 | 0.043812 | 0.5939 | 0.372 | 9.5 | 0 | 0.21 | 1 | 1 | ol | TRUE
26 | MV_515_1_line_26 |  | 23 | 27 | 0.031947 | 0.445 | 0.132 | 190 | 0 | 0.22 | 1 | 1 | cs | TRUE
27 | MV_515_1_line_27 |  | 25 | 28 | 0.052837 | 0.445 | 0.132 | 190 | 0 | 0.22 | 1 | 1 | cs | TRUE
28 | MV_515_1_line_28 |  | 26 | 34 | 0.08578 | 0.445 | 0.132 | 190 | 0 | 0.22 | 1 | 1 | cs | TRUE
29 | MV_515_1_line_29 |  | 27 | 35 | 0.049319 | 0.445 | 0.132 | 190 | 0 | 0.22 | 1 | 1 | cs | TRUE
30 | MV_515_1_line_30 |  | 28 | 29 | 0.06334 | 0.445 | 0.132 | 190 | 0 | 0.22 | 1 | 1 | cs | TRUE
31 | MV_515_1_line_31 |  | 30 | 31 | 0.041539 | 0.445 | 0.132 | 190 | 0 | 0.22 | 1 | 1 | cs | TRUE
32 | MV_515_1_line_32 |  | 31 | 32 | 0.031737 | 0.445 | 0.132 | 190 | 0 | 0.22 | 1 | 1 | cs | TRUE
33 | MV_515_1_line_33 |  | 32 | 33 | 0.057629 | 0.445 | 0.132 | 190 | 0 | 0.22 | 1 | 1 | cs | TRUE
34 | MV_515_1_line_34 |  | 33 | 34 | 0.00765 | 0.445 | 0.132 | 190 | 0 | 0.22 | 1 | 1 | cs | TRUE

## trafo
| name | std_type | hv_bus | lv_bus | sn_mva | vn_hv_kv | vn_lv_kv | vk_percent | vkr_percent | pfe_kw | i0_percent | shift_degree | tap_side | tap_neutral | tap_min | tap_max | tap_step_percent | tap_step_degree | tap_pos | tap_phase_shifter | parallel | df | in_service
0 | MV_515_1_trafo_114 | 25 MVA 110/20 kV | 36 | 33 | 25 | 110 | 20 | 12 | 0.41 | 14 | 0.07 | 150 | hv | 0 | -9 | 9 | 1.5 | 0 | 0 | FALSE | 1 | 1 | TRUE

## bus_geodata
| x | y | coords
0 | 2672290.995 | 1248677.705
1 | 2672233.4148 | 1248676.3802
2 | 2672157.5466 | 1248808.8402
3 | 2672138.52 | 1248814.1681
4 | 2670684.9721 | 1249955.5346
5 | 2670915.2482 | 1249747.1908
6 | 2670754.0521 | 1249915.9318
7 | 2670978.9656 | 1249634.9173
8 | 2671488.3531 | 1249152.9698
9 | 2671519.9558 | 1249070.87
10 | 2672025.4384 | 1249075.5918
11 | 2671898.2142 | 1249405.0171
12 | 2671844.2227 | 1249663.1367
13 | 2671942.3262 | 1249404.9521
14 | 2671832.5739 | 1249687.3129
15 | 2671959.9921 | 1249402.6871
16 | 2672025.2036 | 1249105.4659
17 | 2672025.3405 | 1249088.042
18 | 2672202.872 | 1248461.0209
19 | 2672180.4753 | 1248451.8764
20 | 2672240.1492 | 1248449.7891
21 | 2672202.776 | 1248643.6837
22 | 2672214.3336 | 1248375.2373
23 | 2672214.5289 | 1248350.973
24 | 2672239.4801 | 1248411.1139
25 | 2672271.2669 | 1248564.0388
26 | 2672109.6624 | 1248960.8999
27 | 2672182.662 | 1248353.2311
28 | 2672268.6169 | 1248511.2686
29 | 2672255.094 | 1248457.8769
30 | 2672099.3459 | 1249046.3917
31 | 2672057.8128 | 1249045.6948
32 | 2672026.0802 | 1249045.1555
33 | 2672026.1917 | 1248987.5267
34 | 2672026.3073 | 1248979.8782
35 | 2672174.6988 | 1248305.5611
36 | 2672026.1917 | 1248987.5267

## line_std_types
| c_nf_per_km | r_ohm_per_km | x_ohm_per_km | max_i_ka | type | q_mm2 | alpha | voltage_rating
NAYY 4x50 SE | 210 | 0.642 | 0.083 | 0.142 | cs | 50 | 0.00403 | LV
NAYY 4x120 SE | 264 | 0.225 | 0.08 | 0.242 | cs | 120 | 0.00403 | LV
NAYY 4x150 SE | 261 | 0.208 | 0.08 | 0.27 | cs | 150 | 0.00403 | LV
NA2XS2Y 1x95 RM/25 12/20 kV | 216 | 0.313 | 0.132 | 0.252 | cs | 95 | 0.00403 | MV
NA2XS2Y 1x185 RM/25 12/20 kV | 273 | 0.161 | 0.117 | 0.362 | cs | 185 | 0.00403 | MV
NA2XS2Y 1x240 RM/25 12/20 kV | 304 | 0.122 | 0.112 | 0.421 | cs | 240 | 0.00403 | MV
NA2XS2Y 1x95 RM/25 6/10 kV | 315 | 0.313 | 0.123 | 0.249 | cs | 95 | 0.00403 | MV
NA2XS2Y 1x185 RM/25 6/10 kV | 406 | 0.161 | 0.11 | 0.358 | cs | 185 | 0.00403 | MV
NA2XS2Y 1x240 RM/25 6/10 kV | 456 | 0.122 | 0.105 | 0.416 | cs | 240 | 0.00403 | MV
NA2XS2Y 1x150 RM/25 12/20 kV | 250 | 0.206 | 0.116 | 0.319 | cs | 150 | 0.00403 | MV
NA2XS2Y 1x120 RM/25 12/20 kV | 230 | 0.253 | 0.119 | 0.283 | cs | 120 | 0.00403 | MV
NA2XS2Y 1x70 RM/25 12/20 kV | 190 | 0.443 | 0.132 | 0.22 | cs | 70 | 0.00403 | MV
NA2XS2Y 1x150 RM/25 6/10 kV | 360 | 0.206 | 0.11 | 0.315 | cs | 150 | 0.00403 | MV
NA2XS2Y 1x120 RM/25 6/10 kV | 340 | 0.253 | 0.113 | 0.28 | cs | 120 | 0.00403 | MV
NA2XS2Y 1x70 RM/25 6/10 kV | 280 | 0.443 | 0.123 | 0.217 | cs | 70 | 0.00403 | MV
N2XS(FL)2Y 1x120 RM/35 64/110 kV | 112 | 0.153 | 0.166 | 0.366 | cs | 120 | 0.00393 | HV
N2XS(FL)2Y 1x185 RM/35 64/110 kV | 125 | 0.099 | 0.156 | 0.457 | cs | 185 | 0.00393 | HV
N2XS(FL)2Y 1x240 RM/35 64/110 kV | 135 | 0.075 | 0.149 | 0.526 | cs | 240 | 0.00393 | HV
N2XS(FL)2Y 1x300 RM/35 64/110 kV | 144 | 0.06 | 0.144 | 0.588 | cs | 300 | 0.00393 | HV
15-AL1/3-ST1A 0.4 | 11 | 1.8769 | 0.35 | 0.105 | ol | 16 | 0.00403 | LV
24-AL1/4-ST1A 0.4 | 11.25 | 1.2012 | 0.335 | 0.14 | ol | 24 | 0.00403 | LV
48-AL1/8-ST1A 0.4 | 12.2 | 0.5939 | 0.3 | 0.21 | ol | 48 | 0.00403 | LV
94-AL1/15-ST1A 0.4 | 13.2 | 0.306 | 0.29 | 0.35 | ol | 94 | 0.00403 | LV
34-AL1/6-ST1A 10.0 | 9.7 | 0.8342 | 0.36 | 0.17 | ol | 34 | 0.00403 | MV
48-AL1/8-ST1A 10.0 | 10.1 | 0.5939 | 0.35 | 0.21 | ol | 48 | 0.00403 | MV
70-AL1/11-ST1A 10.0 | 10.4 | 0.4132 | 0.339 | 0.29 | ol | 70 | 0.00403 | MV
94-AL1/15-ST1A 10.0 | 10.75 | 0.306 | 0.33 | 0.35 | ol | 94 | 0.00403 | MV
122-AL1/20-ST1A 10.0 | 11.1 | 0.2376 | 0.323 | 0.41 | ol | 122 | 0.00403 | MV
149-AL1/24-ST1A 10.0 | 11.25 | 0.194 | 0.315 | 0.47 | ol | 149 | 0.00403 | MV
34-AL1/6-ST1A 20.0 | 9.15 | 0.8342 | 0.382 | 0.17 | ol | 34 | 0.00403 | MV
48-AL1/8-ST1A 20.0 | 9.5 | 0.5939 | 0.372 | 0.21 | ol | 48 | 0.00403 | MV
70-AL1/11-ST1A 20.0 | 9.7 | 0.4132 | 0.36 | 0.29 | ol | 70 | 0.00403 | MV
94-AL1/15-ST1A 20.0 | 10 | 0.306 | 0.35 | 0.35 | ol | 94 | 0.00403 | MV
122-AL1/20-ST1A 20.0 | 10.3 | 0.2376 | 0.344 | 0.41 | ol | 122 | 0.00403 | MV
149-AL1/24-ST1A 20.0 | 10.5 | 0.194 | 0.337 | 0.47 | ol | 149 | 0.00403 | MV
184-AL1/30-ST1A 20.0 | 10.75 | 0.1571 | 0.33 | 0.535 | ol | 184 | 0.00403 | MV
243-AL1/39-ST1A 20.0 | 11 | 0.1188 | 0.32 | 0.645 | ol | 243 | 0.00403 | MV
48-AL1/8-ST1A 110.0 | 8 | 0.5939 | 0.46 | 0.21 | ol | 48 | 0.00403 | HV
70-AL1/11-ST1A 110.0 | 8.4 | 0.4132 | 0.45 | 0.29 | ol | 70 | 0.00403 | HV
94-AL1/15-ST1A 110.0 | 8.65 | 0.306 | 0.44 | 0.35 | ol | 94 | 0.00403 | HV
122-AL1/20-ST1A 110.0 | 8.5 | 0.2376 | 0.43 | 0.41 | ol | 122 | 0.00403 | HV
149-AL1/24-ST1A 110.0 | 8.75 | 0.194 | 0.41 | 0.47 | ol | 149 | 0.00403 | HV
184-AL1/30-ST1A 110.0 | 8.8 | 0.1571 | 0.4 | 0.535 | ol | 184 | 0.00403 | HV
243-AL1/39-ST1A 110.0 | 9 | 0.1188 | 0.39 | 0.645 | ol | 243 | 0.00403 | HV
305-AL1/39-ST1A 110.0 | 9.2 | 0.0949 | 0.38 | 0.74 | ol | 305 | 0.00403 | HV
490-AL1/64-ST1A 110.0 | 9.75 | 0.059 | 0.37 | 0.96 | ol | 490 | 0.00403 | HV
679-AL1/86-ST1A 110.0 | 9.95 | 0.042 | 0.36 | 1.15 | ol | 679 | 0.00403 | HV
490-AL1/64-ST1A 220.0 | 10 | 0.059 | 0.285 | 0.96 | ol | 490 | 0.00403 | HV
679-AL1/86-ST1A 220.0 | 11.7 | 0.042 | 0.275 | 1.15 | ol | 679 | 0.00403 | HV
490-AL1/64-ST1A 380.0 | 11 | 0.059 | 0.253 | 0.96 | ol | 490 | 0.00403 | HV
679-AL1/86-ST1A 380.0 | 14.6 | 0.042 | 0.25 | 1.15 | ol | 679 | 0.00403 | HV

## trafo_std_types
| i0_percent | pfe_kw | vkr_percent | sn_mva | vn_lv_kv | vn_hv_kv | vk_percent | shift_degree | vector_group | tap_side | tap_neutral | tap_min | tap_max | tap_step_degree | tap_step_percent | tap_phase_shifter
160 MVA 380/110 kV | 0.06 | 60 | 0.25 | 160 | 110 | 380 | 12.2 | 0 | Yy0 | hv | 0 | -9 | 9 | 0 | 1.5 | FALSE
100 MVA 220/110 kV | 0.06 | 55 | 0.26 | 100 | 110 | 220 | 12 | 0 | Yy0 | hv | 0 | -9 | 9 | 0 | 1.5 | FALSE
63 MVA 110/20 kV | 0.04 | 22 | 0.32 | 63 | 20 | 110 | 18 | 150 | YNd5 | hv | 0 | -9 | 9 | 0 | 1.5 | FALSE
40 MVA 110/20 kV | 0.05 | 18 | 0.34 | 40 | 20 | 110 | 16.2 | 150 | YNd5 | hv | 0 | -9 | 9 | 0 | 1.5 | FALSE
25 MVA 110/20 kV | 0.07 | 14 | 0.41 | 25 | 20 | 110 | 12 | 150 | YNd5 | hv | 0 | -9 | 9 | 0 | 1.5 | FALSE
63 MVA 110/10 kV | 0.04 | 22 | 0.32 | 63 | 10 | 110 | 18 | 150 | YNd5 | hv | 0 | -9 | 9 | 0 | 1.5 | FALSE
40 MVA 110/10 kV | 0.05 | 18 | 0.34 | 40 | 10 | 110 | 16.2 | 150 | YNd5 | hv | 0 | -9 | 9 | 0 | 1.5 | FALSE
25 MVA 110/10 kV | 0.07 | 14 | 0.41 | 25 | 10 | 110 | 12 | 150 | YNd5 | hv | 0 | -9 | 9 | 0 | 1.5 | FALSE
0.25 MVA 20/0.4 kV | 0.32 | 0.8 | 1.44 | 0.25 | 0.4 | 20 | 6 | 150 | Yzn5 | hv | 0 | -2 | 2 | 0 | 2.5 | FALSE
0.4 MVA 20/0.4 kV | 0.3375 | 1.35 | 1.425 | 0.4 | 0.4 | 20 | 6 | 150 | Dyn5 | hv | 0 | -2 | 2 | 0 | 2.5 | FALSE
0.63 MVA 20/0.4 kV | 0.2619 | 1.65 | 1.206 | 0.63 | 0.4 | 20 | 6 | 150 | Dyn5 | hv | 0 | -2 | 2 | 0 | 2.5 | FALSE
0.25 MVA 10/0.4 kV | 0.24 | 0.6 | 1.2 | 0.25 | 0.4 | 10 | 4 | 150 | Dyn5 | hv | 0 | -2 | 2 | 0 | 2.5 | FALSE
0.4 MVA 10/0.4 kV | 0.2375 | 0.95 | 1.325 | 0.4 | 0.4 | 10 | 4 | 150 | Dyn5 | hv | 0 | -2 | 2 | 0 | 2.5 | FALSE
0.63 MVA 10/0.4 kV | 0.1873 | 1.18 | 1.0794 | 0.63 | 0.4 | 10 | 4 | 150 | Dyn5 | hv | 0 | -2 | 2 | 0 | 2.5 | FALSE

## trafo3w_std_types
| sn_hv_mva | sn_mv_mva | sn_lv_mva | vn_hv_kv | vn_mv_kv | vn_lv_kv | vk_hv_percent | vk_mv_percent | vk_lv_percent | vkr_hv_percent | vkr_mv_percent | vkr_lv_percent | pfe_kw | i0_percent | shift_mv_degree | shift_lv_degree | vector_group | tap_side | tap_neutral | tap_min | tap_max | tap_step_percent
63/25/38 MVA 110/20/10 kV | 63 | 25 | 38 | 110 | 20 | 10 | 10.4 | 10.4 | 10.4 | 0.28 | 0.32 | 0.35 | 35 | 0.89 | 0 | 0 | YN0yn0yn0 | hv | 0 | -10 | 10 | 1.2
63/25/38 MVA 110/10/10 kV | 63 | 25 | 38 | 110 | 10 | 10 | 10.4 | 10.4 | 10.4 | 0.28 | 0.32 | 0.35 | 35 | 0.89 | 0 | 0 | YN0yn0yn0 | hv | 0 | -10 | 10 | 1.2

## fuse_std_types
| fuse_type | i_rated_a | t_avg | t_min | t_total | x_avg | x_min | x_total
HV 100A | HV 100A | 100 | 0 | [10.0, 3.64, 0.854, 0.281, 0.1, 0.0531, 0.022, 0.01] | [10.0, 4.267, 1.21, 0.403, 0.1, 0.058, 0.022, 0.01] | 0 | [300.0, 350.0, 450.0, 550.0, 700.0, 850.0, 1200.0, 1752.0] | [600.0, 700.0, 900.0, 1150.0, 1665.0, 2000.0, 3000.0, 4313.0]
HV 10A | HV 10A | 10 | 0 | [10.0, 1675.0, 0.344, 0.156, 0.1, 0.0417, 0.0171, 0.01] | [10.0, 1.3, 0.3, 0.155, 0.1, 0.0555, 0.023, 0.01] | 0 | [30.0, 32.0, 35.0, 37.0, 39.0, 50.0, 70.0, 88.0] | [60.0, 70.0, 80.0, 87.0, 94.0, 110.0, 150.0, 216.0]
HV 125A | HV 125A | 125 | 0 | [10.0, 1.82, 0.344, 0.1, 0.0467, 0.0269, 0.01] | [10.0, 2.478, 0.426, 0.1, 0.0427, 0.0211, 0.01] | 0 | [375.0, 500.0, 700.0, 925.0, 1200.0, 1500.0, 2341.0] | [750.0, 1000.0, 1500.0, 2200.0, 3000.0, 4000.0, 5765.0]
HV 160A | HV 160A | 160 | 0 | [10.0, 4.15, 1.03, 0.198, 0.1, 0.051, 0.0172, 0.01] | [10.0, 2.3, 0.734, 0.274, 0.1, 0.046, 0.0177, 0.01] | 0 | [480.0, 550.0, 700.0, 1000.0, 1260.0, 1600.0, 2500.0, 3227.0] | [960.0, 1300.0, 1700.0, 2200.0, 2996.0, 4000.0, 6000.0, 7946.0]
HV 16A | HV 16A | 16 | 0 | [10.0, 0.352, 0.164, 0.1, 0.0649, 0.0342, 0.01] | [10.0, 2.34, 0.722, 0.181, 0.1, 0.055, 0.0296, 0.01] | 0 | [48.0, 60.0, 65.0, 71.0, 80.0, 100.0, 162.0] | [96.0, 110.0, 125.0, 150.0, 168.0, 200.0, 250.0, 398.0]
HV 200A | HV 200A | 200 | 0 | [10.0, 4.267, 1.21, 0.403, 0.1, 0.058, 0.022, 0.01] | [10.0, 3.73, 1.654, 0.328, 0.1, 0.0531, 0.019, 0.01] | 0 | [600.0, 700.0, 900.0, 1150.0, 1665.0, 2000.0, 3000.0, 4313.0] | [1200.0, 1500.0, 1800.0, 2700.0, 3960.0, 5000.0, 7500.0, 10620.0]
HV 20A | HV 20A | 20 | 0 | [10.0, 1.3, 0.3, 0.155, 0.1, 0.0555, 0.023, 0.01] | [10.0, 1.3, 0.161, 0.1, 0.0611, 0.0399, 0.0141, 0.01] | 0 | [60.0, 70.0, 80.0, 87.0, 94.0, 110.0, 150.0, 216.0] | [120.0, 150.0, 200.0, 223.0, 260.0, 300.0, 450.0, 532.0]
HV 25A | HV 25A | 25 | 0 | [10.0, 2.512, 0.833, 0.299, 0.1, 0.0372, 0.0223, 0.01] | [10.0, 3.125, 0.597, 0.198, 0.1, 0.0378, 0.022, 0.01] | 0 | [75.0, 82.0, 90.0, 100.0, 124.0, 170.0, 200.0, 289.0] | [150.0, 170.0, 210.0, 250.0, 294.0, 400.0, 500.0, 711.0]
HV 31.5A | HV 31.5A | 31.5 | 0 | [10.0, 2.34, 0.722, 0.181, 0.1, 0.055, 0.0296, 0.01] | [10.0, 2.84, 0.368, 0.164, 0.1, 0.0621, 0.0378, 0.0195, 0.01] | 0 | [95.0, 110.0, 125.0, 150.0, 165.0, 200.0, 250.0, 390.0] | [189.0, 220.0, 300.0, 350.0, 393.0, 450.0, 530.0, 700.0, 960.0]
HV 40A | HV 40A | 40 | 0 | [10.0, 1.3, 0.161, 0.1, 0.0611, 0.0399, 0.0141, 0.01] | [10.0, 2.05, 0.369, 0.198, 0.1, 0.051, 0.0298, 0.01] | 0 | [120.0, 150.0, 200.0, 223.0, 260.0, 300.0, 450.0, 532.0] | [240.0, 300.0, 400.0, 450.0, 530.0, 650.0, 800.0, 1311.0]
HV 50A | HV 50A | 50 | 0 | [10.0, 3.215, 0.597, 0.198, 0.1, 0.0378, 0.022, 0.01] | [10.0, 3.64, 0.854, 0.281, 0.1, 0.0531, 0.022, 0.01] | 0 | [150.0, 170.0, 210.0, 250.0, 294.0, 400.0, 500.0, 711.0] | [300.0, 350.0, 450.0, 550.0, 700.0, 850.0, 1200.0, 1752.0]
HV 6.3A | HV 6.3A | 6.3 | 0 | [10.0, 1.39, 0.344, 0.168, 0.1, 0.056, 0.0263, 0.01] | [10.0, 1.711, 0.516, 0.198, 0.1, 0.0634, 0.0303, 0.01] | 0 | [19.0, 19.5, 20.4, 20.8, 22.0, 25.0, 32.0, 48.0] | [38.0, 40.0, 43.0, 48.0, 53.0, 60.0, 75.0, 118.0]
HV 63A | HV 63A | 63 | 0 | [10.0, 2.84, 0.368, 0.164, 0.1, 0.0621, 0.0378, 0.0195, 0.01] | [10.0, 1.82, 0.344, 0.1, 0.0467, 0.0269, 0.01] | 0 | [189.0, 220.0, 300.0, 350.0, 393.0, 450.0, 530.0, 700.0, 961.0] | [378.0, 500.0, 700.0, 934.0, 1200.0, 1500.0, 2366.0]
HV 80A | HV 80A | 80 | 0 | [10.0, 2.05, 0.369, 0.198, 0.1, 0.051, 0.0298, 0.01] | [10.0, 4.15, 1.03, 0.198, 0.1, 0.051, 0.0172, 0.01] | 0 | [240.0, 300.0, 400.0, 450.0, 530.0, 650.0, 800.0, 1311.0] | [480.0, 550.0, 700.0, 1000.0, 1260.0, 1600.0, 2500.0, 3227.0]
Siemens NH-1-100 | Siemens NH-1-100 | 100 | [5400.0, 2000.0, 400.0, 20.0, 1.0, 0.2, 0.012, 0.004] | 0 | 0 | [150.0, 190.0, 250.0, 430.0, 900.0, 1250.0, 2700.0, 3600.0] | 0 | 0
Siemens NH-1-125 | Siemens NH-1-125 | 125 | [4800.0, 120.0, 7.0, 0.1, 0.004] | 0 | 0 | [180.0, 400.0, 740.0, 2000.0, 4250.0] | 0 | 0
Siemens NH-1-16 | Siemens NH-1-16 | 16 | [4000.0, 400.0, 2.0, 0.1, 0.04, 0.01] | 0 | 0 | [26.0, 35.0, 75.0, 150.0, 200.0, 300.0] | 0 | 0
Siemens NH-1-160 | Siemens NH-1-160 | 160 | [4800.0, 120.0, 7.0, 0.1, 0.004] | 0 | 0 | [210.0, 500.0, 900.0, 2300.0, 5000.0] | 0 | 0
Siemens NH-1-25 | Siemens NH-1-25 | 25 | [4000.0, 1000.0, 10.0, 0.2, 0.02, 0.01] | 0 | 0 | [40.0, 50.0, 100.0, 210.0, 400.0, 500.0] | 0 | 0
Siemens NH-1-50 | Siemens NH-1-50 | 50 | [4000.0, 40.0, 4.0, 1.0, 0.02, 0.01] | 0 | 0 | [86.0, 200.0, 300.0, 400.0, 1000.0, 1280.0] | 0 | 0
Siemens NH-1-63 | Siemens NH-1-63 | 63 | [4000.0, 100.0, 10.0, 2.0, 0.04, 0.01] | 0 | 0 | [100.0, 200.0, 300.0, 400.0, 1000.0, 1500.0] | 0 | 0
Siemens NH-1-80 | Siemens NH-1-80 | 80 | [4800.0, 120.0, 7.0, 0.1, 0.01] | 0 | 0 | [150.58, 250.0, 450.0, 1150.0, 2470.0] | 0 | 0
Siemens NH-2-1000 | Siemens NH-2-1000 | 1000 | [4800.0, 120.0, 7.0, 0.1, 0.004] | 0 | 0 | [1900.0, 3500.0, 8400.0, 24000.0, 52000.0] | 0 | 0
Siemens NH-2-200 | Siemens NH-2-200 | 200 | [4800.0, 120.0, 7.0, 0.1, 0.004] | 0 | 0 | [280.0, 650.0, 1200.0, 3000.0, 7000.0] | 0 | 0
Siemens NH-2-224 | Siemens NH-2-224 | 224 | [4800.0, 120.0, 7.0, 0.2, 0.04, 0.004] | 0 | 0 | [400.0, 750.0, 1453.0, 3025.0, 4315.0, 7600.0] | 0 | 0
Siemens NH-2-250 | Siemens NH-2-250 | 250 | [4800.0, 120.0, 7.0, 0.1, 0.004] | 0 | 0 | [450.0, 800.0, 1650.0, 4000.0, 8500.0] | 0 | 0
Siemens NH-2-315 | Siemens NH-2-315 | 315 | [4800.0, 120.0, 7.0, 0.1, 0.004] | 0 | 0 | [550.0, 920.0, 1900.0, 5000.0, 11000.0] | 0 | 0
Siemens NH-2-355 | Siemens NH-2-355 | 355 | [4800.0, 120.0, 6.0, 0.1, 0.004] | 0 | 0 | [650.0, 1116.27, 2350.0, 5840.0, 12790.0] | 0 | 0
Siemens NH-2-400 | Siemens NH-2-400 | 400 | [4800.0, 120.0, 7.0, 0.1, 0.004] | 0 | 0 | [720.0, 1350.0, 2800.0, 6500.0, 15000.0] | 0 | 0
Siemens NH-2-425 | Siemens NH-2-425 | 425 | [4800.0, 120.0, 7.0, 0.1, 0.004] | 0 | 0 | [850.0, 1500.0, 3050.0, 7500.0, 16500.0] | 0 | 0
Siemens NH-2-630 | Siemens NH-2-630 | 630 | [4800.0, 120.0, 7.0, 0.1, 0.004] | 0 | 0 | [1200.0, 2000.0, 4800.0, 12000.0, 26000.0] | 0 | 0

## res_bus
| vm_pu | va_degree | p_mw | q_mvar
0 | 0.99896 | 0.0027848 | 0.078013 | 0.037783
1 | 0.99897 | 0.0028394 | 0 | 0
2 | 0.99942 | -0.0011147 | 0.1937 | 0.093812
3 | 0.99942 | -0.0011602 | 0 | 0
4 | 0.9978 | -0.0091429 | 0 | 0
5 | 0.99799 | -0.010738 | 0 | 0
6 | 0.99776 | -0.008838 | 0.32207 | 0.15599
7 | 0.99807 | -0.010088 | 0.23072 | 0.11174
8 | 0.99881 | -0.0045703 | 0 | 0
9 | 0.9989 | -0.0038751 | 0.32219 | 0.15604
10 | 0.99976 | 0.0021017 | 0 | 0
11 | 0.99944 | 0.004268 | 0 | 0
12 | 0.99934 | 0.0051122 | 0 | 0
13 | 0.99946 | 0.004423 | 0.23841 | 0.11547
14 | 0.99934 | 0.0051845 | 0.22677 | 0.10983
15 | 0.99947 | 0.0043344 | 0 | 0
16 | 0.99973 | 0.0023243 | 0 | 0
17 | 0.99974 | 0.0022496 | 0.63553 | 0.3078
18 | 0.99851 | 0.0065012 | 0.24735 | 0.1198
19 | 0.99851 | 0.0065427 | 0.14429 | 0.069881
20 | 0.99854 | 0.006688 | 0 | 0
21 | 0.99906 | 0.0020359 | 0 | 0
22 | 0.99848 | 0.0067124 | 0.078693 | 0.038113
23 | 0.99847 | 0.0068022 | 0 | 0
24 | 0.99851 | 0.0069338 | 0.14659 | 0.070996
25 | 0.99871 | 0.0051065 | 0 | 0
26 | 0.99982 | 0.0015894 | 0.12669 | 0.061358
27 | 0.99846 | 0.0069218 | 0.079724 | 0.038612
28 | 0.99864 | 0.0057872 | 0.17237 | 0.083481
29 | 0.99856 | 0.0064779 | 0 | 0
30 | 0.99981 | 0.0016654 | 0.18841 | 0.091252
31 | 0.99982 | 0.001573 | 0.142 | 0.068773
32 | 0.99983 | 0.0014503 | 0 | 0
33 | 1 | 0 | -4.107 | -1.9318
34 | 0.99998 | 0.00015273 | 0.27495 | 0.13316
35 | 0.99844 | 0.0070624 | 0.2406 | 0.11653
36 | 0.99997 | 149.9981 | 0 | 0

## res_line
| p_from_mw | q_from_mvar | p_to_mw | q_to_mvar | pl_mw | ql_mvar | i_from_ka | i_to_ka | i_ka | vm_from_pu | va_from_degree | vm_to_pu | va_to_degree | loading_percent
0 | -0.078013 | -0.037783 | 0.078014 | 0.037715 | 6.4364e-07 | -6.8212e-05 | 0.0025049 | 0.002504 | 0.0025049 | 0.99896 | 0.0027848 | 0.99897 | 0.0028394 | 1.1928
1 | 1.1101 | 0.52599 | -1.1098 | -0.53016 | 0.00030071 | -0.0041623 | 0.035499 | 0.035552 | 0.035552 | 0.99897 | 0.0028394 | 0.99871 | 0.0051065 | 16.16
2 | -1.1882 | -0.56371 | 1.1883 | 0.56232 | 0.00011514 | -0.0013896 | 0.038003 | 0.037985 | 0.038003 | 0.99897 | 0.0028394 | 0.99906 | 0.0020359 | 17.2741
3 | -0.1937 | -0.093812 | 0.1937 | 0.093342 | 1.0156e-06 | -0.00046963 | 0.0062165 | 0.0062106 | 0.0062165 | 0.99942 | -0.0011147 | 0.99942 | -0.0011602 | 2.8257
4 | -1.3824 | -0.65003 | 1.383 | 0.65018 | 0.00051873 | 0.00014653 | 0.044125 | 0.044123 | 0.044125 | 0.99942 | -0.0011602 | 0.99982 | 0.0015894 | 21.0118
5 | 1.1887 | 0.55669 | -1.1883 | -0.56232 | 0.0004651 | -0.005629 | 0.037914 | 0.037985 | 0.037985 | 0.99942 | -0.0011602 | 0.99906 | 0.0020359 | 17.2661
6 | -0.32209 | -0.15409 | 0.32215 | 0.14292 | 6.615e-05 | -0.01117 | 0.01033 | 0.010194 | 0.01033 | 0.9978 | -0.0091429 | 0.99799 | -0.010738 | 4.6954
7 | 0.32209 | 0.15409 | -0.32207 | -0.15599 | 1.1428e-05 | -0.0018991 | 0.01033 | 0.010354 | 0.010354 | 0.9978 | -0.0091429 | 0.99776 | -0.008838 | 4.7062
8 | -0.32215 | -0.14292 | 0.32218 | 0.14278 | 2.3899e-05 | -0.00013854 | 0.010194 | 0.010192 | 0.010194 | 0.99799 | -0.010738 | 0.99807 | -0.010088 | 4.8544
9 | -0.5529 | -0.25452 | 0.55328 | 0.25393 | 0.00038701 | -0.00059214 | 0.017605 | 0.017595 | 0.017605 | 0.99807 | -0.010088 | 0.99881 | -0.0045703 | 8.3832
10 | -0.55328 | -0.25393 | 0.55333 | 0.25386 | 4.8519e-05 | -7.4391e-05 | 0.017595 | 0.017593 | 0.017595 | 0.99881 | -0.0045703 | 0.9989 | -0.0038751 | 8.3784
11 | -0.87552 | -0.4099 | 0.87622 | 0.40974 | 0.00070278 | -0.00016247 | 0.027937 | 0.02793 | 0.027937 | 0.9989 | -0.0038751 | 0.99976 | 0.0021017 | 13.3036
12 | 1.1009 | 0.51263 | -1.1009 | -0.51292 | 2.044e-05 | -0.00029106 | 0.035065 | 0.035069 | 0.035069 | 0.99976 | 0.0021017 | 0.99974 | 0.0022496 | 15.9404
13 | -1.9771 | -0.92236 | 1.9773 | 0.92168 | 0.00016128 | -0.00067879 | 0.062995 | 0.062987 | 0.062995 | 0.99976 | 0.0021017 | 0.99983 | 0.0014503 | 28.6343
14 | 0.22679 | 0.10084 | -0.22677 | -0.10919 | 2.438e-05 | -0.0083498 | 0.007169 | 0.0072704 | 0.0072704 | 0.99944 | 0.004268 | 0.99934 | 0.0051122 | 3.3047
15 | -0.22679 | -0.10084 | 0.2268 | 0.10079 | 4.039e-06 | -5.0074e-05 | 0.007169 | 0.0071684 | 0.007169 | 0.99944 | 0.004268 | 0.99946 | 0.004423 | 3.4138
16 | 0.22677 | 0.10919 | -0.22677 | -0.10983 | 1.895e-06 | -0.00063904 | 0.0072704 | 0.0072784 | 0.0072784 | 0.99934 | 0.0051122 | 0.99934 | 0.0051845 | 3.3084
17 | -0.46521 | -0.21626 | 0.46521 | 0.21584 | 5.2097e-06 | -0.00042252 | 0.014818 | 0.014812 | 0.014818 | 0.99946 | 0.004423 | 0.99947 | 0.0043344 | 6.7352
18 | -0.46521 | -0.21584 | 0.46534 | 0.20553 | 0.00012594 | -0.010307 | 0.014812 | 0.014689 | 0.014812 | 0.99947 | 0.0043344 | 0.99973 | 0.0023243 | 6.7329
19 | -0.46534 | -0.20553 | 0.46535 | 0.20511 | 5.0175e-06 | -0.00041432 | 0.014689 | 0.014684 | 0.014689 | 0.99973 | 0.0023243 | 0.99974 | 0.0022496 | 6.6769
20 | 0.14429 | 0.069306 | -0.14429 | -0.069881 | 6.9273e-07 | -0.00057569 | 0.0046277 | 0.0046349 | 0.0046349 | 0.99851 | 0.0065012 | 0.99851 | 0.0065427 | 2.1068
21 | -0.39164 | -0.1891 | 0.39165 | 0.18906 | 1.0966e-05 | -3.9473e-05 | 0.012573 | 0.012573 | 0.012573 | 0.99851 | 0.0065012 | 0.99854 | 0.006688 | 5.9873
22 | 0.54564 | 0.26078 | -0.54562 | -0.26169 | 1.5795e-05 | -0.00091615 | 0.017483 | 0.017495 | 0.017495 | 0.99854 | 0.006688 | 0.99851 | 0.0069338 | 7.9522
23 | -0.93729 | -0.44984 | 0.93731 | 0.44939 | 2.3095e-05 | -0.00044915 | 0.030056 | 0.03005 | 0.030056 | 0.99854 | 0.006688 | 0.99856 | 0.0064779 | 13.6618
24 | 0.32033 | 0.15263 | -0.32033 | -0.15321 | 3.4116e-06 | -0.00057658 | 0.010259 | 0.010266 | 0.010266 | 0.99848 | 0.0067124 | 0.99847 | 0.0068022 | 4.6664
25 | -0.39902 | -0.19074 | 0.39904 | 0.1907 | 1.2762e-05 | -4.4152e-05 | 0.012787 | 0.012786 | 0.012787 | 0.99848 | 0.0067124 | 0.99851 | 0.0069338 | 6.0889
26 | 0.32033 | 0.15321 | -0.32032 | -0.15396 | 4.499e-06 | -0.00075909 | 0.010266 | 0.010275 | 0.010275 | 0.99847 | 0.0068022 | 0.99846 | 0.0069218 | 4.6707
27 | 1.1098 | 0.53016 | -1.1098 | -0.53139 | 8.9194e-05 | -0.0012317 | 0.035552 | 0.035568 | 0.035568 | 0.99871 | 0.0051065 | 0.99864 | 0.0057872 | 16.1671
28 | -1.5096 | -0.71154 | 1.5099 | 0.70957 | 0.00026576 | -0.0019689 | 0.048187 | 0.048161 | 0.048187 | 0.99982 | 0.0015894 | 0.99998 | 0.00015273 | 21.903
29 | 0.2406 | 0.11535 | -0.2406 | -0.11653 | 3.9258e-06 | -0.0011727 | 0.0077144 | 0.0077291 | 0.0077291 | 0.99846 | 0.0069218 | 0.99844 | 0.0070624 | 3.5132
30 | 0.93739 | 0.44791 | -0.93731 | -0.44939 | 7.6311e-05 | -0.0014855 | 0.030031 | 0.03005 | 0.03005 | 0.99864 | 0.0057872 | 0.99856 | 0.0064779 | 13.6592
31 | -0.18841 | -0.091252 | 0.18841 | 0.090261 | 2.0219e-06 | -0.00099082 | 0.0060445 | 0.0060321 | 0.0060445 | 0.99981 | 0.0016654 | 0.99982 | 0.001573 | 2.7475
32 | -0.33041 | -0.15903 | 0.33042 | 0.15828 | 4.7451e-06 | -0.00075609 | 0.010587 | 0.010578 | 0.010587 | 0.99982 | 0.001573 | 0.99983 | 0.0014503 | 4.8125
33 | -2.3077 | -1.08 | 2.3081 | 1.0787 | 0.00041625 | -0.0012523 | 0.073564 | 0.073547 | 0.073564 | 0.99983 | 0.0014503 | 1 | 0 | 33.4382
34 | 1.7849 | 0.84256 | -1.7849 | -0.84273 | 3.3157e-05 | -0.00017281 | 0.056978 | 0.05698 | 0.05698 | 1 | 0 | 0.99998 | 0.00015273 | 25.9

## res_trafo
| p_hv_mw | q_hv_mvar | p_lv_mw | q_lv_mvar | pl_mw | ql_mvar | i_hv_ka | i_lv_ka | vm_hv_pu | va_hv_degree | vm_lv_pu | va_lv_degree | loading_percent
0 | 2.6518e-14 | 1.7507e-14 | 0.013999 | 0.0105 | 0.013999 | 0.0105 | 1.6678e-16 | 0.00050517 | 0.99997 | 149.9981 | 1 | 0 | 0.069998

## res_ext_grid
| p_mw | q_mvar
0 | 4.107 | 1.9318

## res_load
| p_mw | q_mvar
0 | 0.078013 | 0.037783
1 | 0.1937 | 0.093812
2 | 0.32207 | 0.15599
3 | 0.23072 | 0.11174
4 | 0.32219 | 0.15604
5 | 0.23841 | 0.11547
6 | 0.22677 | 0.10983
7 | 0.63553 | 0.3078
8 | 0.24735 | 0.1198
9 | 0.14429 | 0.069881
10 | 0.078693 | 0.038113
11 | 0.14659 | 0.070996
12 | 0.12669 | 0.061358
13 | 0.079724 | 0.038612
14 | 0.17237 | 0.083481
15 | 0.18841 | 0.091252
16 | 0.142 | 0.068773
17 | 0.27495 | 0.13316
18 | 0.2406 | 0.11653

## dtypes
| element | column | dtype
0 | bus | name | object
1 | bus | vn_kv | float64
2 | bus | type | object
3 | bus | zone | object
4 | bus | in_service | bool
5 | load | name | object
6 | load | bus | uint32
7 | load | p_mw | float64
8 | load | q_mvar | float64
9 | load | const_z_percent | float64
10 | load | const_i_percent | float64
11 | load | sn_mva | float64
12 | load | scaling | float64
13 | load | in_service | bool
14 | load | type | object
15 | ext_grid | name | object
16 | ext_grid | bus | uint32
17 | ext_grid | vm_pu | float64
18 | ext_grid | va_degree | float64
19 | ext_grid | slack_weight | float64
20 | ext_grid | in_service | bool
21 | line | name | object
22 | line | std_type | object
23 | line | from_bus | uint32
24 | line | to_bus | uint32
25 | line | length_km | float64
26 | line | r_ohm_per_km | float64
27 | line | x_ohm_per_km | float64
28 | line | c_nf_per_km | float64
29 | line | g_us_per_km | float64
30 | line | max_i_ka | float64
31 | line | df | float64
32 | line | parallel | uint32
33 | line | type | object
34 | line | in_service | bool
35 | trafo | name | object
36 | trafo | std_type | object
37 | trafo | hv_bus | uint32
38 | trafo | lv_bus | uint32
39 | trafo | sn_mva | float64
40 | trafo | vn_hv_kv | float64
41 | trafo | vn_lv_kv | float64
42 | trafo | vk_percent | float64
43 | trafo | vkr_percent | float64
44 | trafo | pfe_kw | float64
45 | trafo | i0_percent | float64
46 | trafo | shift_degree | float64
47 | trafo | tap_side | object
48 | trafo | tap_neutral | int32
49 | trafo | tap_min | int32
50 | trafo | tap_max | int32
51 | trafo | tap_step_percent | float64
52 | trafo | tap_step_degree | float64
53 | trafo | tap_pos | int32
54 | trafo | tap_phase_shifter | bool
55 | trafo | parallel | uint32
56 | trafo | df | float64
57 | trafo | in_service | bool
58 | bus_geodata | x | float64
59 | bus_geodata | y | float64
60 | bus_geodata | coords | object
61 | res_bus | vm_pu | float64
62 | res_bus | va_degree | float64
63 | res_bus | p_mw | float64
64 | res_bus | q_mvar | float64
65 | res_line | p_from_mw | float64
66 | res_line | q_from_mvar | float64
67 | res_line | p_to_mw | float64
68 | res_line | q_to_mvar | float64
69 | res_line | pl_mw | float64
70 | res_line | ql_mvar | float64
71 | res_line | i_from_ka | float64
72 | res_line | i_to_ka | float64
73 | res_line | i_ka | float64
74 | res_line | vm_from_pu | float64
75 | res_line | va_from_degree | float64
76 | res_line | vm_to_pu | float64
77 | res_line | va_to_degree | float64
78 | res_line | loading_percent | float64
79 | res_trafo | p_hv_mw | float64
80 | res_trafo | q_hv_mvar | float64
81 | res_trafo | p_lv_mw | float64
82 | res_trafo | q_lv_mvar | float64
83 | res_trafo | pl_mw | float64
84 | res_trafo | ql_mvar | float64
85 | res_trafo | i_hv_ka | float64
86 | res_trafo | i_lv_ka | float64
87 | res_trafo | vm_hv_pu | float64
88 | res_trafo | va_hv_degree | float64
89 | res_trafo | vm_lv_pu | float64
90 | res_trafo | va_lv_degree | float64
91 | res_trafo | loading_percent | float64
92 | res_ext_grid | p_mw | float64
93 | res_ext_grid | q_mvar | float64
94 | res_load | p_mw | float64
95 | res_load | q_mvar | float64

## parameters
| version | format_version | converged | OPF_converged | name | f_hz | sn_mva
0 | 2.14.6 | 2.14.0 | TRUE | FALSE |  | 50 | 1