## bus
| name | vn_kv | type | zone | in_service
0 | bus_MV_516_0_node_0 | 20 | n |  | TRUE
1 | bus_MV_516_0_node_1 | 20 | n |  | TRUE
2 | bus_MV_516_0_node_2 | 20 | n |  | TRUE
3 | bus_MV_516_0_node_3 | 20 | n |  | TRUE
4 | bus_MV_516_0_node_115 | 20 | n |  | TRUE
5 | bus_MV_516_0_node_139 | 20 | n |  | TRUE
6 | bus_MV_516_0_node_5 | 20 | n |  | TRUE
7 | bus_MV_516_0_node_4 | 20 | n |  | TRUE
8 | bus_MV_516_0_node_88 | 20 | n |  | TRUE
9 | bus_MV_516_0_node_89 | 20 | n |  | TRUE
10 | bus_MV_516_0_node_87 | 20 | n |  | TRUE
11 | bus_MV_516_0_node_6 | 20 | n |  | TRUE
12 | bus_MV_516_0_node_7 | 20 | n |  | TRUE
13 | bus_MV_516_0_node_8 | 20 | n |  | TRUE
14 | bus_MV_516_0_node_101 | 20 | n |  | TRUE
15 | bus_MV_516_0_node_100 | 20 | n |  | TRUE
16 | bus_MV_516_0_node_102 | 20 | n |  | TRUE
17 | bus_MV_516_0_node_103 | 20 | n |  | TRUE
18 | bus_MV_516_0_node_9 | 20 | n |  | TRUE
19 | bus_MV_516_0_node_12 | 20 | n |  | TRUE
20 | bus_MV_516_0_node_10 | 20 | n |  | TRUE
21 | bus_MV_516_0_node_18 | 20 | n |  | TRUE
22 | bus_MV_516_0_node_13 | 20 | n |  | TRUE
23 | bus_MV_516_0_node_118 | 20 | n |  | TRUE
24 | bus_MV_516_0_node_37 | 20 | n |  | TRUE
25 | bus_MV_516_0_node_14 | 20 | n |  | TRUE
26 | bus_MV_516_0_node_16 | 20 | n |  | TRUE
27 | bus_MV_516_0_node_32 | 20 | n |  | TRUE
28 | bus_MV_516_0_node_15 | 20 | n |  | TRUE
29 | bus_MV_516_0_node_38 | 20 | n |  | TRUE
30 | bus_MV_516_0_node_33 | 20 | n |  | TRUE
31 | bus_MV_516_0_node_123 | 20 | n |  | TRUE
32 | bus_MV_516_0_node_20 | 20 | n |  | TRUE
33 | bus_MV_516_0_node_21 | 20 | n |  | TRUE
34 | bus_MV_516_0_node_153 | 20 | n |  | TRUE
35 | bus_MV_516_0_node_140 | 20 | n |  | TRUE
36 | bus_MV_516_0_node_24 | 20 | n |  | TRUE
37 | bus_MV_516_0_node_124 | 20 | n |  | TRUE
38 | bus_MV_516_0_node_26 | 20 | n |  | TRUE
39 | bus_MV_516_0_node_19 | 20 | n |  | TRUE
40 | bus_MV_516_0_node_83 | 20 | n |  | TRUE
41 | bus_MV_516_0_node_97 | 20 | n |  | TRUE
42 | bus_MV_516_0_node_98 | 20 | n |  | TRUE
43 | bus_MV_516_0_node_95 | 20 | n |  | TRUE
44 | bus_MV_516_0_node_79 | 20 | n |  | TRUE
45 | bus_MV_516_0_node_80 | 20 | n |  | TRUE
46 | bus_MV_516_0_node_81 | 20 | n |  | TRUE
47 | bus_MV_516_0_node_152 | 20 | n |  | TRUE
48 | bus_MV_516_0_node_82 | 20 | n |  | TRUE
49 | bus_MV_516_0_node_84 | 20 | n |  | TRUE
50 | bus_MV_516_0_node_85 | 20 | n |  | TRUE
51 | bus_MV_516_0_node_150 | 20 | n |  | TRUE
52 | bus_MV_516_0_node_28 | 20 | n |  | TRUE
53 | bus_MV_516_0_node_29 | 20 | n |  | TRUE
54 | bus_MV_516_0_node_25 | 20 | n |  | TRUE
55 | bus_MV_516_0_node_23 | 20 | n |  | TRUE
56 | bus_MV_516_0_node_122 | 20 | n |  | TRUE
57 | bus_MV_516_0_node_127 | 20 | n |  | TRUE
58 | bus_MV_516_0_node_126 | 20 | n |  | TRUE
59 | bus_MV_516_0_node_27 | 20 | n |  | TRUE
60 | bus_MV_516_0_node_31 | 20 | n |  | TRUE
61 | bus_MV_516_0_node_30 | 20 | n |  | TRUE
62 | bus_MV_516_0_node_159 | 20 | n |  | TRUE
63 | bus_MV_516_0_node_117 | 20 | n |  | TRUE
64 | bus_MV_516_0_node_116 | 20 | n |  | TRUE
65 | bus_MV_516_0_node_99 | 20 | n |  | TRUE
66 | bus_MV_516_0_node_92 | 20 | n |  | TRUE
67 | bus_MV_516_0_node_93 | 20 | n |  | TRUE
68 | bus_MV_516_0_node_94 | 20 | n |  | TRUE
69 | bus_MV_516_0_node_157 | 20 | n |  | TRUE
70 | bus_MV_516_0_node_96 | 20 | n |  | TRUE
71 | bus_MV_516_0_node_119 | 20 | n |  | TRUE
72 | bus_MV_516_0_node_58 | 20 | n |  | TRUE
73 | bus_MV_516_0_node_63 | 20 | n |  | TRUE
74 | bus_MV_516_0_node_62 | 20 | n |  | TRUE
75 | bus_MV_516_0_node_158 | 20 | n |  | TRUE
76 | bus_MV_516_0_node_60 | 20 | n |  | TRUE
77 | bus_MV_516_0_node_61 | 20 | n |  | TRUE
78 | bus_MV_516_0_node_90 | 20 | n |  | TRUE
79 | bus_MV_516_0_node_86 | 20 | n |  | TRUE
80 | bus_MV_516_0_node_91 | 20 | n |  | TRUE
81 | bus_MV_516_0_node_107 | 20 | n |  | TRUE
82 | bus_MV_516_0_node_104 | 20 | n |  | TRUE
83 | bus_MV_516_0_node_108 | 20 | n |  | TRUE
84 | bus_MV_516_0_node_105 | 20 | n |  | TRUE
85 | bus_MV_516_0_node_110 | 20 | n |  | TRUE
86 | bus_MV_516_0_node_112 | 20 | n |  | TRUE
87 | bus_MV_516_0_node_109 | 20 | n |  | TRUE
88 | bus_MV_516_0_node_106 | 20 | n |  | TRUE
89 | bus_MV_516_0_node_111 | 20 | n |  | TRUE
90 | bus_MV_516_0_node_113 | 20 | n |  | TRUE
91 | bus_MV_516_0_node_120 | 20 | n |  | TRUE
92 | bus_MV_516_0_node_121 | 20 | n |  | TRUE
93 | bus_MV_516_0_node_129 | 20 | n |  | TRUE
94 | bus_MV_516_0_node_138 | 20 | n |  | TRUE
95 | bus_MV_516_0_node_128 | 20 | n |  | TRUE
96 | bus_MV_516_0_node_125 | 20 | n |  | TRUE
97 | bus_MV_516_0_node_141 | 20 | n |  | TRUE
98 | bus_MV_516_0_node_142 | 20 | n |  | TRUE
99 | bus_MV_516_0_node_133 | 20 | n |  | TRUE
100 | bus_MV_516_0_node_134 | 20 | n |  | TRUE
101 | bus_MV_516_0_node_135 | 20 | n |  | TRUE
102 | bus_MV_516_0_node_136 | 20 | n |  | TRUE
103 | bus_MV_516_0_node_137 | 20 | n |  | TRUE
104 | bus_HV_516_0_node_27 | 110 | n |  | TRUE

## load
| name | bus | p_mw | q_mvar | const_z_percent | const_i_percent | sn_mva | scaling | in_service | type
0 | MV_516_0_load_0 | 0 | 0.22745 | 0.11016 | 0 | 0 |  | 1 | TRUE | wye
1 | MV_516_0_load_1 | 1 | 1.496 | 0.72453 | 0 | 0 |  | 1 | TRUE | wye
2 | MV_516_0_load_2 | 2 | 0.11508 | 0.055735 | 0 | 0 |  | 1 | TRUE | wye
3 | MV_516_0_load_139 | 5 | 0.14022 | 0.067911 | 0 | 0 |  | 1 | TRUE | wye
4 | MV_516_0_load_5 | 6 | 0.23518 | 0.1139 | 0 | 0 |  | 1 | TRUE | wye
5 | MV_516_0_load_4 | 7 | 0.18504 | 0.089618 | 0 | 0 |  | 1 | TRUE | wye
6 | MV_516_0_load_6 | 11 | 0.1758 | 0.085144 | 0 | 0 |  | 1 | TRUE | wye
7 | MV_516_0_load_100 | 15 | 0.10106 | 0.048945 | 0 | 0 |  | 1 | TRUE | wye
8 | MV_516_0_load_102 | 16 | 0.081929 | 0.03968 | 0 | 0 |  | 1 | TRUE | wye
9 | MV_516_0_load_103 | 17 | 0.096007 | 0.046498 | 0 | 0 |  | 1 | TRUE | wye
10 | MV_516_0_load_9 | 18 | 0.40499 | 0.19614 | 0 | 0 |  | 1 | TRUE | wye
11 | MV_516_0_load_118 | 23 | 0.095181 | 0.046098 | 0 | 0 |  | 1 | TRUE | wye
12 | MV_516_0_load_37 | 24 | 0.33957 | 0.16446 | 0 | 0 |  | 1 | TRUE | wye
13 | MV_516_0_load_32 | 27 | 0.36893 | 0.17868 | 0 | 0 |  | 1 | TRUE | wye
14 | MV_516_0_load_38 | 29 | 0.17386 | 0.084202 | 0 | 0 |  | 1 | TRUE | wye
15 | MV_516_0_load_123 | 31 | 0.10048 | 0.048665 | 0 | 0 |  | 1 | TRUE | wye
16 | MV_516_0_load_153 | 34 | 0.23364 | 0.11316 | 0 | 0 |  | 1 | TRUE | wye
17 | MV_516_0_load_140 | 35 | 0.29688 | 0.14379 | 0 | 0 |  | 1 | TRUE | wye
18 | MV_516_0_load_19 | 39 | 0.33397 | 0.16175 | 0 | 0 |  | 1 | TRUE | wye
19 | MV_516_0_load_95 | 43 | 0.24448 | 0.11841 | 0 | 0 |  | 1 | TRUE | wye
20 | MV_516_0_load_79 | 44 | 0.34261 | 0.16594 | 0 | 0 |  | 1 | TRUE | wye
21 | MV_516_0_load_152 | 47 | 0.30233 | 0.14642 | 0 | 0 |  | 1 | TRUE | wye
22 | MV_516_0_load_82 | 48 | 0.15536 | 0.075244 | 0 | 0 |  | 1 | TRUE | wye
23 | MV_516_0_load_150 | 51 | 0.082101 | 0.039763 | 0 | 0 |  | 1 | TRUE | wye
24 | MV_516_0_load_25 | 54 | 0.27235 | 0.13191 | 0 | 0 |  | 1 | TRUE | wye
25 | MV_516_0_load_23 | 55 | 0.17585 | 0.085168 | 0 | 0 |  | 1 | TRUE | wye
26 | MV_516_0_load_126 | 58 | 0.18725 | 0.09069 | 0 | 0 |  | 1 | TRUE | wye
27 | MV_516_0_load_159 | 62 | 0.27718 | 0.13424 | 0 | 0 |  | 1 | TRUE | wye
28 | MV_516_0_load_116 | 64 | 0.12577 | 0.060912 | 0 | 0 |  | 1 | TRUE | wye
29 | MV_516_0_load_99 | 65 | 0.2721 | 0.13178 | 0 | 0 |  | 1 | TRUE | wye
30 | MV_516_0_load_92 | 66 | 0.17023 | 0.082448 | 0 | 0 |  | 1 | TRUE | wye
31 | MV_516_0_load_157 | 69 | 0.36013 | 0.17442 | 0 | 0 |  | 1 | TRUE | wye
32 | MV_516_0_load_119 | 71 | 0.07332 | 0.035511 | 0 | 0 |  | 1 | TRUE | wye
33 | MV_516_0_load_63 | 73 | 0.25298 | 0.12252 | 0 | 0 |  | 1 | TRUE | wye
34 | MV_516_0_load_158 | 75 | 0.26273 | 0.12725 | 0 | 0 |  | 1 | TRUE | wye
35 | MV_516_0_load_60 | 76 | 0.41119 | 0.19915 | 0 | 0 |  | 1 | TRUE | wye
36 | MV_516_0_load_86 | 79 | 0.10039 | 0.048622 | 0 | 0 |  | 1 | TRUE | wye
37 | MV_516_0_load_107 | 81 | 0.15415 | 0.074656 | 0 | 0 |  | 1 | TRUE | wye
38 | MV_516_0_load_104 | 82 | 0.15905 | 0.077032 | 0 | 0 |  | 1 | TRUE | wye
39 | MV_516_0_load_108 | 83 | 0.16241 | 0.078659 | 0 | 0 |  | 1 | TRUE | wye
40 | MV_516_0_load_105 | 84 | 0.10408 | 0.05041 | 0 | 0 |  | 1 | TRUE | wye
41 | MV_516_0_load_112 | 86 | 0.2879 | 0.13943 | 0 | 0 |  | 1 | TRUE | wye
42 | MV_516_0_load_106 | 88 | 0.10045 | 0.048651 | 0 | 0 |  | 1 | TRUE | wye
43 | MV_516_0_load_111 | 89 | 0.21088 | 0.10214 | 0 | 0 |  | 1 | TRUE | wye
44 | MV_516_0_load_113 | 90 | 0.15593 | 0.075519 | 0 | 0 |  | 1 | TRUE | wye
45 | MV_516_0_load_138 | 94 | 0.078185 | 0.037867 | 0 | 0 |  | 1 | TRUE | wye
46 | MV_516_0_load_128 | 95 | 0.49293 | 0.23873 | 0 | 0 |  | 1 | TRUE | wye
47 | MV_516_0_load_141 | 97 | 0.092568 | 0.044833 | 0 | 0 |  | 1 | TRUE | wye
48 | MV_516_0_load_142 | 98 | 0.089861 | 0.043522 | 0 | 0 |  | 1 | TRUE | wye
49 | MV_516_0_load_133 | 99 | 0.99919 | 0.48393 | 0 | 0 |  | 1 | TRUE | wye
50 | MV_516_0_load_134 | 100 | 0.13896 | 0.0673 | 0 | 0 |  | 1 | TRUE | wye
51 | MV_516_0_load_137 | 103 | 0.091625 | 0.044376 | 0 | 0 |  | 1 | TRUE | wye

## ext_grid
| name | bus | vm_pu | va_degree | slack_weight | in_service
0 |  | 59 | 1 | 0 | 1 | TRUE

## line
| name | std_type | from_bus | to_bus | length_km | r_ohm_per_km | x_ohm_per_km | c_nf_per_km | g_us_per_km | max_i_ka | df | parallel | type | in_service
0 | MV_516_0_line_0 |  | 0 | 1 | 0.013568 | 0.445 | 0.132 | 190 | 0 | 0.22 | 1 | 1 | cs | TRUE
1 | MV_516_0_line_1 |  | 0 | 2 | 0.027168 | 0.445 | 0.132 | 190 | 0 | 0.22 | 1 | 1 | cs | TRUE
2 | MV_516_0_line_2 |  | 2 | 3 | 0.054573 | 0.445 | 0.132 | 190 | 0 | 0.22 | 1 | 1 | cs | TRUE
3 | MV_516_0_line_3 |  | 3 | 7 | 0.039938 | 0.445 | 0.132 | 190 | 0 | 0.22 | 1 | 1 | cs | TRUE
4 | MV_516_0_line_4 |  | 4 | 5 | 0.034226 | 0.445 | 0.132 | 190 | 0 | 0.22 | 1 | 1 | cs | TRUE
5 | MV_516_0_line_5 |  | 4 | 6 | 0.13411 | 0.5939 | 0.372 | 9.5 | 0 | 0.21 | 1 | 1 | ol | TRUE
6 | MV_516_0_line_6 |  | 5 | 53 | 0.018499 | 0.445 | 0.132 | 190 | 0 | 0.22 | 1 | 1 | cs | TRUE
7 | MV_516_0_line_7 |  | 6 | 11 | 0.0033502 | 0.445 | 0.132 | 190 | 0 | 0.22 | 1 | 1 | cs | TRUE
8 | MV_516_0_line_8 |  | 7 | 8 | 0.051024 | 0.445 | 0.132 | 190 | 0 | 0.22 | 1 | 1 | cs | TRUE
9 | MV_516_0_line_9 |  | 8 | 9 | 0.1214 | 0.445 | 0.132 | 190 | 0 | 0.22 | 1 | 1 | cs | TRUE
10 | MV_516_0_line_10 |  | 8 | 10 | 0.19532 | 0.445 | 0.132 | 190 | 0 | 0.22 | 1 | 1 | cs | TRUE
11 | MV_516_0_line_11 |  | 9 | 66 | 0.046941 | 0.445 | 0.132 | 190 | 0 | 0.22 | 1 | 1 | cs | TRUE
12 | MV_516_0_line_12 |  | 10 | 79 | 0.053639 | 0.445 | 0.132 | 190 | 0 | 0.22 | 1 | 1 | cs | TRUE
13 | MV_516_0_line_13 |  | 11 | 12 | 0.019477 | 0.445 | 0.132 | 190 | 0 | 0.22 | 1 | 1 | cs | TRUE
14 | MV_516_0_line_14 |  | 12 | 13 | 0.11994 | 0.445 | 0.132 | 190 | 0 | 0.22 | 1 | 1 | cs | TRUE
15 | MV_516_0_line_15 |  | 13 | 14 | 0.037157 | 0.445 | 0.132 | 190 | 0 | 0.22 | 1 | 1 | cs | TRUE
16 | MV_516_0_line_16 |  | 13 | 15 | 0.048924 | 0.445 | 0.132 | 190 | 0 | 0.22 | 1 | 1 | cs | TRUE
17 | MV_516_0_line_17 |  | 14 | 16 | 0.047449 | 0.445 | 0.132 | 190 | 0 | 0.22 | 1 | 1 | cs | TRUE
18 | MV_516_0_line_18 |  | 14 | 17 | 0.03468 | 0.445 | 0.132 | 190 | 0 | 0.22 | 1 | 1 | cs | TRUE
19 | MV_516_0_line_19 |  | 17 | 85 | 0.01795 | 0.445 | 0.132 | 190 | 0 | 0.22 | 1 | 1 | cs | TRUE
20 | MV_516_0_line_20 |  | 18 | 19 | 0.067113 | 0.445 | 0.132 | 190 | 0 | 0.22 | 1 | 1 | cs | TRUE
21 | MV_516_0_line_21 |  | 18 | 20 | 0.15878 | 0.5939 | 0.372 | 9.5 | 0 | 0.21 | 1 | 1 | ol | TRUE
22 | MV_516_0_line_22 |  | 19 | 21 | 0.11267 | 0.445 | 0.132 | 190 | 0 | 0.22 | 1 | 1 | cs | TRUE
23 | MV_516_0_line_23 |  | 20 | 22 | 0.23494 | 0.445 | 0.132 | 190 | 0 | 0.22 | 1 | 1 | cs | TRUE
24 | MV_516_0_line_24 |  | 20 | 23 | 0.18011 | 0.5939 | 0.372 | 9.5 | 0 | 0.21 | 1 | 1 | ol | TRUE
25 | MV_516_0_line_25 |  | 21 | 32 | 0.40885 | 0.5939 | 0.372 | 9.5 | 0 | 0.21 | 1 | 1 | ol | TRUE
26 | MV_516_0_line_26 |  | 21 | 33 | 0.10366 | 0.5939 | 0.372 | 9.5 | 0 | 0.21 | 1 | 1 | ol | TRUE
27 | MV_516_0_line_27 |  | 22 | 24 | 0.030823 | 0.445 | 0.132 | 190 | 0 | 0.22 | 1 | 1 | cs | TRUE
28 | MV_516_0_line_28 |  | 25 | 26 | 0.043164 | 0.445 | 0.132 | 190 | 0 | 0.22 | 1 | 1 | cs | TRUE
29 | MV_516_0_line_29 |  | 25 | 27 | 0.033708 | 0.445 | 0.132 | 190 | 0 | 0.22 | 1 | 1 | cs | TRUE
30 | MV_516_0_line_30 |  | 26 | 30 | 0.1879 | 0.445 | 0.132 | 190 | 0 | 0.22 | 1 | 1 | cs | TRUE
31 | MV_516_0_line_31 |  | 26 | 31 | 0.029638 | 0.445 | 0.132 | 190 | 0 | 0.22 | 1 | 1 | cs | TRUE
32 | MV_516_0_line_32 |  | 26 | 28 | 0.48476 | 0.445 | 0.132 | 190 | 0 | 0.22 | 1 | 1 | cs | TRUE
33 | MV_516_0_line_33 |  | 28 | 29 | 0.054925 | 0.445 | 0.132 | 190 | 0 | 0.22 | 1 | 1 | cs | TRUE
34 | MV_516_0_line_34 |  | 30 | 35 | 0.040737 | 0.445 | 0.132 | 190 | 0 | 0.22 | 1 | 1 | cs | TRUE
35 | MV_516_0_line_35 |  | 30 | 36 | 0.055847 | 0.445 | 0.132 | 190 | 0 | 0.22 | 1 | 1 | cs | TRUE
36 | MV_516_0_line_36 |  | 31 | 37 | 0.034544 | 0.445 | 0.132 | 190 | 0 | 0.22 | 1 | 1 | cs | TRUE
37 | MV_516_0_line_37 |  | 32 | 38 | 0.44163 | 0.5939 | 0.372 | 9.5 | 0 | 0.21 | 1 | 1 | ol | TRUE
38 | MV_516_0_line_38 |  | 32 | 39 | 0.18599 | 0.5939 | 0.372 | 9.5 | 0 | 0.21 | 1 | 1 | ol | TRUE
39 | MV_516_0_line_39 |  | 33 | 34 | 0.012739 | 0.445 | 0.132 | 190 | 0 | 0.22 | 1 | 1 | cs | TRUE
40 | MV_516_0_line_40 |  | 36 | 56 | 0.054573 | 0.445 | 0.132 | 190 | 0 | 0.22 | 1 | 1 | cs | TRUE
41 | MV_516_0_line_41 |  | 36 | 55 | 0.033907 | 0.445 | 0.132 | 190 | 0 | 0.22 | 1 | 1 | cs | TRUE
42 | MV_516_0_line_42 |  | 37 | 96 | 0.017535 | 0.445 | 0.132 | 190 | 0 | 0.22 | 1 | 1 | cs | TRUE
43 | MV_516_0_line_43 |  | 38 | 52 | 0.43007 | 0.445 | 0.132 | 190 | 0 | 0.22 | 1 | 1 | cs | TRUE
44 | MV_516_0_line_44 |  | 38 | 53 | 0.11006 | 0.445 | 0.132 | 190 | 0 | 0.22 | 1 | 1 | cs | TRUE
45 | MV_516_0_line_45 |  | 38 | 54 | 0.11201 | 0.119 | 0.32 | 11 | 0 | 0.645 | 1 | 1 | ol | TRUE
46 | MV_516_0_line_46 |  | 39 | 40 | 0.79566 | 0.5939 | 0.372 | 9.5 | 0 | 0.21 | 1 | 1 | ol | TRUE
47 | MV_516_0_line_47 |  | 40 | 49 | 1.0764 | 0.445 | 0.132 | 190 | 0 | 0.22 | 1 | 1 | cs | TRUE
48 | MV_516_0_line_48 |  | 40 | 48 | 0.094785 | 0.5939 | 0.372 | 9.5 | 0 | 0.21 | 1 | 1 | ol | TRUE
49 | MV_516_0_line_49 |  | 41 | 42 | 0.11136 | 0.445 | 0.132 | 190 | 0 | 0.22 | 1 | 1 | cs | TRUE
50 | MV_516_0_line_50 |  | 41 | 43 | 0.11258 | 0.445 | 0.132 | 190 | 0 | 0.22 | 1 | 1 | cs | TRUE
51 | MV_516_0_line_51 |  | 42 | 65 | 0.078949 | 0.445 | 0.132 | 190 | 0 | 0.22 | 1 | 1 | cs | TRUE
52 | MV_516_0_line_52 |  | 43 | 70 | 0.013414 | 0.445 | 0.132 | 190 | 0 | 0.22 | 1 | 1 | cs | TRUE
53 | MV_516_0_line_53 |  | 44 | 45 | 0.038705 | 0.5939 | 0.372 | 9.5 | 0 | 0.21 | 1 | 1 | ol | TRUE
54 | MV_516_0_line_54 |  | 45 | 46 | 0.52665 | 0.445 | 0.132 | 190 | 0 | 0.22 | 1 | 1 | cs | TRUE
55 | MV_516_0_line_55 |  | 46 | 47 | 0.003237 | 0.445 | 0.132 | 190 | 0 | 0.22 | 1 | 1 | cs | TRUE
56 | MV_516_0_line_56 |  | 47 | 50 | 0.030452 | 0.445 | 0.132 | 190 | 0 | 0.22 | 1 | 1 | cs | TRUE
57 | MV_516_0_line_57 |  | 49 | 50 | 0.32681 | 0.445 | 0.132 | 190 | 0 | 0.22 | 1 | 1 | cs | TRUE
58 | MV_516_0_line_58 |  | 49 | 51 | 0.0095456 | 0.445 | 0.132 | 190 | 0 | 0.22 | 1 | 1 | cs | TRUE
59 | MV_516_0_line_59 |  | 52 | 61 | 0.13881 | 0.445 | 0.132 | 190 | 0 | 0.22 | 1 | 1 | cs | TRUE
60 | MV_516_0_line_60 |  | 52 | 62 | 0.019771 | 0.5939 | 0.372 | 9.5 | 0 | 0.21 | 1 | 1 | ol | TRUE
61 | MV_516_0_line_61 |  | 54 | 59 | 0.007419 | 0.103 | 0.058 | 500 | 0 | 0.638 | 1 | 1 | cs | TRUE
62 | MV_516_0_line_62 |  | 56 | 57 | 0.084977 | 0.445 | 0.132 | 190 | 0 | 0.22 | 1 | 1 | cs | TRUE
63 | MV_516_0_line_63 |  | 56 | 58 | 0.045835 | 0.445 | 0.132 | 190 | 0 | 0.22 | 1 | 1 | cs | TRUE
64 | MV_516_0_line_64 |  | 57 | 95 | 0.013027 | 0.445 | 0.132 | 190 | 0 | 0.22 | 1 | 1 | cs | TRUE
65 | MV_516_0_line_65 |  | 59 | 60 | 0.047628 | 0.445 | 0.132 | 190 | 0 | 0.22 | 1 | 1 | cs | TRUE
66 | MV_516_0_line_66 |  | 60 | 65 | 0.047055 | 0.445 | 0.132 | 190 | 0 | 0.22 | 1 | 1 | cs | TRUE
67 | MV_516_0_line_67 |  | 61 | 63 | 0.10345 | 0.445 | 0.132 | 190 | 0 | 0.22 | 1 | 1 | cs | TRUE
68 | MV_516_0_line_68 |  | 61 | 64 | 0.038828 | 0.445 | 0.132 | 190 | 0 | 0.22 | 1 | 1 | cs | TRUE
69 | MV_516_0_line_69 |  | 63 | 71 | 0.019627 | 0.445 | 0.132 | 190 | 0 | 0.22 | 1 | 1 | cs | TRUE
70 | MV_516_0_line_70 |  | 66 | 67 | 0.043686 | 0.445 | 0.132 | 190 | 0 | 0.22 | 1 | 1 | cs | TRUE
71 | MV_516_0_line_71 |  | 67 | 68 | 0.06381 | 0.445 | 0.132 | 190 | 0 | 0.22 | 1 | 1 | cs | TRUE
72 | MV_516_0_line_72 |  | 68 | 69 | 0.017406 | 0.445 | 0.132 | 190 | 0 | 0.22 | 1 | 1 | cs | TRUE
73 | MV_516_0_line_73 |  | 68 | 70 | 0.074521 | 0.445 | 0.132 | 190 | 0 | 0.22 | 1 | 1 | cs | TRUE
74 | MV_516_0_line_74 |  | 71 | 91 | 0.059499 | 0.445 | 0.132 | 190 | 0 | 0.22 | 1 | 1 | cs | TRUE
75 | MV_516_0_line_75 |  | 72 | 73 | 0.004641 | 0.445 | 0.132 | 190 | 0 | 0.22 | 1 | 1 | cs | TRUE
76 | MV_516_0_line_76 |  | 72 | 74 | 0.16998 | 0.5939 | 0.372 | 9.5 | 0 | 0.21 | 1 | 1 | ol | TRUE
77 | MV_516_0_line_77 |  | 73 | 75 | 0.59334 | 0.5939 | 0.372 | 9.5 | 0 | 0.21 | 1 | 1 | ol | TRUE
78 | MV_516_0_line_78 |  | 74 | 77 | 0.35218 | 0.445 | 0.132 | 190 | 0 | 0.22 | 1 | 1 | cs | TRUE
79 | MV_516_0_line_79 |  | 75 | 78 | 0.01042 | 0.445 | 0.132 | 190 | 0 | 0.22 | 1 | 1 | cs | TRUE
80 | MV_516_0_line_80 |  | 76 | 77 | 0.007673 | 0.445 | 0.132 | 190 | 0 | 0.22 | 1 | 1 | cs | TRUE
81 | MV_516_0_line_81 |  | 78 | 80 | 0.14007 | 0.445 | 0.132 | 190 | 0 | 0.22 | 1 | 1 | cs | TRUE
82 | MV_516_0_line_82 |  | 80 | 81 | 0.036703 | 0.445 | 0.132 | 190 | 0 | 0.22 | 1 | 1 | cs | TRUE
83 | MV_516_0_line_83 |  | 80 | 82 | 0.061072 | 0.445 | 0.132 | 190 | 0 | 0.22 | 1 | 1 | cs | TRUE
84 | MV_516_0_line_84 |  | 81 | 83 | 0.021524 | 0.445 | 0.132 | 190 | 0 | 0.22 | 1 | 1 | cs | TRUE
85 | MV_516_0_line_85 |  | 82 | 84 | 0.0011531 | 0.445 | 0.132 | 190 | 0 | 0.22 | 1 | 1 | cs | TRUE
86 | MV_516_0_line_86 |  | 83 | 87 | 0.084287 | 0.445 | 0.132 | 190 | 0 | 0.22 | 1 | 1 | cs | TRUE
87 | MV_516_0_line_87 |  | 84 | 88 | 7.2792e-05 | 0.445 | 0.132 | 190 | 0 | 0.22 | 1 | 1 | cs | TRUE
88 | MV_516_0_line_88 |  | 85 | 86 | 0.045641 | 0.445 | 0.132 | 190 | 0 | 0.22 | 1 | 1 | cs | TRUE
89 | MV_516_0_line_89 |  | 85 | 87 | 0.003772 | 0.445 | 0.132 | 190 | 0 | 0.22 | 1 | 1 | cs | TRUE
90 | MV_516_0_line_90 |  | 87 | 89 | 0.06915 | 0.445 | 0.132 | 190 | 0 | 0.22 | 1 | 1 | cs | TRUE
91 | MV_516_0_line_91 |  | 89 | 90 | 0.40598 | 0.5939 | 0.372 | 9.5 | 0 | 0.21 | 1 | 1 | ol | TRUE
92 | MV_516_0_line_92 |  | 91 | 92 | 0.11167 | 0.445 | 0.132 | 190 | 0 | 0.22 | 1 | 1 | cs | TRUE
93 | MV_516_0_line_93 |  | 92 | 93 | 0.069692 | 0.445 | 0.132 | 190 | 0 | 0.22 | 1 | 1 | cs | TRUE
94 | MV_516_0_line_94 |  | 92 | 94 | 0.071693 | 0.445 | 0.132 | 190 | 0 | 0.22 | 1 | 1 | cs | TRUE
95 | MV_516_0_line_95 |  | 93 | 95 | 0.035262 | 0.445 | 0.132 | 190 | 0 | 0.22 | 1 | 1 | cs | TRUE
96 | MV_516_0_line_96 |  | 96 | 97 | 0.022612 | 0.445 | 0.132 | 190 | 0 | 0.22 | 1 | 1 | cs | TRUE
97 | MV_516_0_line_97 |  | 97 | 98 | 0.015593 | 0.445 | 0.132 | 190 | 0 | 0.22 | 1 | 1 | cs | TRUE
98 | MV_516_0_line_98 |  | 98 | 103 | 0.015514 | 0.445 | 0.132 | 190 | 0 | 0.22 | 1 | 1 | cs | TRUE
99 | MV_516_0_line_99 |  | 99 | 100 | 0.0094983 | 0.445 | 0.132 | 190 | 0 | 0.22 | 1 | 1 | cs | TRUE
100 | MV_516_0_line_100 |  | 99 | 101 | 0.01102 | 0.445 | 0.132 | 190 | 0 | 0.22 | 1 | 1 | cs | TRUE
101 | MV_516_0_line_101 |  | 101 | 102 | 0.018896 | 0.445 | 0.132 | 190 | 0 | 0.22 | 1 | 1 | cs | TRUE
102 | MV_516_0_line_102 |  | 102 | 103 | 0.010134 | 0.445 | 0.132 | 190 | 0 | 0.22 | 1 | 1 | cs | TRUE

## trafo
| name | std_type | hv_bus | lv_bus | sn_mva | vn_hv_kv | vn_lv_kv | vk_percent | vkr_percent | pfe_kw | i0_percent | shift_degree | tap_side | tap_neutral | tap_min | tap_max | tap_step_percent | tap_step_degree | tap_pos | tap_phase_shifter | parallel | df | in_service
0 | MV_516_0_trafo_27 | 25 MVA 110/20 kV | 104 | 59 | 25 | 110 | 20 | 12 | 0.41 | 14 | 0.07 | 150 | hv | 0 | -9 | 9 | 1.5 | 0 | 0 | FALSE | 1 | 1 | TRUE

## bus_geodata
| x | y | coords
0 | 2672190.2494 | 1252513.6653
1 | 2672199.8244 | 1252523.2776
2 | 2672171.0764 | 1252494.4176
3 | 2672132.5628 | 1252455.7541
4 | 2672520.6059 | 1252053.8647
5 | 2672499.8269 | 1252027.3597
6 | 2672501.667 | 1252186.6294
7 | 2672104.8174 | 1252484.4806
8 | 2672069.377 | 1252521.1884
9 | 2671983.6529 | 1252435.5733
10 | 2671981.7043 | 1252576.0183
11 | 2672501.1038 | 1252189.9319
12 | 2672497.8293 | 1252209.1321
13 | 2672476.9123 | 1252327.2287
14 | 2672469.5762 | 1252363.6544
15 | 2672429.2522 | 1252316.1936
16 | 2672516.324 | 1252371.7816
17 | 2672461.3511 | 1252397.2533
18 | 2672395.5017 | 1251373.3645
19 | 2672330.4829 | 1251386.2244
20 | 2672514.9794 | 1251268.7826
21 | 2672220.2385 | 1251361.7291
22 | 2672686.6922 | 1251191.6411
23 | 2672619.8879 | 1251415.1911
24 | 2672716.1612 | 1251197.1843
25 | 2672948.7472 | 1251407.1276
26 | 2672971.868 | 1251413.1944
27 | 2672917.169 | 1251396.4313
28 | 2673084.207 | 1251215.6353
29 | 2673041.307 | 1251181.3377
30 | 2673023.0141 | 1251535.0459
31 | 2672963.792 | 1251441.7105
32 | 2672056.1211 | 1251736.1915
33 | 2672120.9706 | 1251391.5976
34 | 2672112.4088 | 1251384.3326
35 | 2672983.8096 | 1251523.9762
36 | 2673018.2164 | 1251582.5769
37 | 2672954.3731 | 1251474.946
38 | 2672431.2002 | 1251969.3212
39 | 2671911.3495 | 1251852.951
40 | 2671133.8954 | 1252022.1692
41 | 2672229.5565 | 1252179.6128
42 | 2672317.6092 | 1252213.6224
43 | 2672151.5147 | 1252260.7579
44 | 2670167.2439 | 1252013.0841
45 | 2670204.8836 | 1252004.0678
46 | 2670581.1561 | 1252172.525
47 | 2670583.9382 | 1252170.857
48 | 2671103.6448 | 1251932.3413
49 | 2670598.5407 | 1252298.8456
50 | 2670600.6227 | 1252196.363
51 | 2670607.1669 | 1252302.933
52 | 2672741.5012 | 1251762.616
53 | 2672486.3526 | 1252014.6839
54 | 2672350.9521 | 1252047.4644
55 | 2673050.9869 | 1251591.2821
56 | 2673000.5673 | 1251634.1747
57 | 2672948.4776 | 1251671.6939
58 | 2673040.5639 | 1251656.561
59 | 2672350.1299 | 1252054.8375
60 | 2672336.0304 | 1252089.535
61 | 2672642.5939 | 1251729.5567
62 | 2672752.5113 | 1251746.1948
63 | 2672717.3492 | 1251658.0549
64 | 2672613.2129 | 1251753.9715
65 | 2672331.4573 | 1252135.897
66 | 2672015.9285 | 1252401.4908
67 | 2672046.0871 | 1252369.8843
68 | 2672089.9479 | 1252323.5396
69 | 2672102.3953 | 1252335.7443
70 | 2672142.2163 | 1252270.426
71 | 2672731.9702 | 1251644.9719
72 | 2672734.6133 | 1253079.1444
73 | 2672732.764 | 1253074.8853
74 | 2672603.7256 | 1253187.5961
75 | 2672339.5117 | 1252630.5815
76 | 2672365.9578 | 1253379.9611
77 | 2672370.6351 | 1253373.8694
78 | 2672343.9061 | 1252621.1283
79 | 2672019.9553 | 1252580.8666
80 | 2672352.1995 | 1252519.2443
81 | 2672377.7205 | 1252492.8667
82 | 2672394.8415 | 1252562.9646
83 | 2672392.6867 | 1252477.3981
84 | 2672395.6466 | 1252563.79
85 | 2672452.2672 | 1252412.7006
86 | 2672419.1372 | 1252381.3082
87 | 2672450.176 | 1252415.844
88 | 2672395.6974 | 1252563.8421
89 | 2672502.0044 | 1252461.6074
90 | 2672747.3372 | 1252138.141
91 | 2672775.0533 | 1251603.935
92 | 2672854.0206 | 1251601.4033
93 | 2672910.5325 | 1251641.8275
94 | 2672803.8157 | 1251652.485
95 | 2672938.2409 | 1251663.6366
96 | 2672949.6513 | 1251491.8334
97 | 2672943.5391 | 1251513.6036
98 | 2672939.3241 | 1251528.6162
99 | 2672961.2927 | 1251561.247
100 | 2672970.4515 | 1251563.7635
101 | 2672950.6665 | 1251558.3275
102 | 2672932.3942 | 1251553.3101
103 | 2672935.1305 | 1251543.5527
104 | 2672350.1299 | 1252054.8375

## line_std_types
| c_nf_per_km | r_ohm_per_km | x_ohm_per_km | max_i_ka | type | q_mm2 | alpha | voltage_rating
NAYY 4x50 SE | 210 | 0.642 | 0.083 | 0.142 | cs | 50 | 0.00403 | LV
NAYY 4x120 SE | 264 | 0.225 | 0.08 | 0.242 | cs | 120 | 0.00403 | LV
NAYY 4x150 SE | 261 | 0.208 | 0.08 | 0.27 | cs | 150 | 0.00403 | LV
NA2XS2Y 1x95 RM/25 12/20 kV | 216 | 0.313 | 0.132 | 0.252 | cs | 95 | 0.00403 | MV
NA2XS2Y 1x185 RM/25 12/20 kV | 273 | 0.161 | 0.117 | 0.362 | cs | 185 | 0.00403 | MV
NA2XS2Y 1x240 RM/25 12/20 kV | 304 | 0.122 | 0.112 | 0.421 | cs | 240 | 0.00403 | MV
NA2XS2Y 1x95 RM/25 6/10 kV | 315 | 0.313 | 0.123 | 0.249 | cs | 95 | 0.00403 | MV
NA2XS2Y 1x185 RM/25 6/10 kV | 406 | 0.161 | 0.11 | 0.358 | cs | 185 | 0.00403 | MV
NA2XS2Y 1x240 RM/25 6/10 kV | 456 | 0.122 | 0.105 | 0.416 | cs | 240 | 0.00403 | MV
NA2XS2Y 1x150 RM/25 12/20 kV | 250 | 0.206 | 0.116 | 0.319 | cs | 150 | 0.00403 | MV
NA2XS2Y 1x120 RM/25 12/20 kV | 230 | 0.253 | 0.119 | 0.283 | cs | 120 | 0.00403 | MV
NA2XS2Y 1x70 RM/25 12/20 kV | 190 | 0.443 | 0.132 | 0.22 | cs | 70 | 0.00403 | MV
NA2XS2Y 1x150 RM/25 6/10 kV | 360 | 0.206 | 0.11 | 0.315 | cs | 150 | 0.00403 | MV
NA2XS2Y 1x120 RM/25 6/10 kV | 340 | 0.253 | 0.113 | 0.28 | cs | 120 | 0.00403 | MV
NA2XS2Y 1x70 RM/25 6/10 kV | 280 | 0.443 | 0.123 | 0.217 | cs | 70 | 0.00403 | MV
N2XS(FL)2Y 1x120 RM/35 64/110 kV | 112 | 0.153 | 0.166 | 0.366 | cs | 120 | 0.00393 | HV
N2XS(FL)2Y 1x185 RM/35 64/110 kV | 125 | 0.099 | 0.156 | 0.457 | cs | 185 | 0.00393 | HV
N2XS(FL)2Y 1x240 RM/35 64/110 kV | 135 | 0.075 | 0.149 | 0.526 | cs | 240 | 0.00393 | HV
N2XS(FL)2Y 1x300 RM/35 64/110 kV | 144 | 0.06 | 0.144 | 0.588 | cs | 300 | 0.00393 | HV
15-AL1/3-ST1A 0.4 | 11 | 1.8769 | 0.35 | 0.105 | ol | 16 | 0.00403 | LV
24-AL1/4-ST1A 0.4 | 11.25 | 1.2012 | 0.335 | 0.14 | ol | 24 | 0.00403 | LV
48-AL1/8-ST1A 0.4 | 12.2 | 0.5939 | 0.3 | 0.21 | ol | 48 | 0.00403 | LV
94-AL1/15-ST1A 0.4 | 13.2 | 0.306 | 0.29 | 0.35 | ol | 94 | 0.00403 | LV
34-AL1/6-ST1A 10.0 | 9.7 | 0.8342 | 0.36 | 0.17 | ol | 34 | 0.00403 | MV
48-AL1/8-ST1A 10.0 | 10.1 | 0.5939 | 0.35 | 0.21 | ol | 48 | 0.00403 | MV
70-AL1/11-ST1A 10.0 | 10.4 | 0.4132 | 0.339 | 0.29 | ol | 70 | 0.00403 | MV
94-AL1/15-ST1A 10.0 | 10.75 | 0.306 | 0.33 | 0.35 | ol | 94 | 0.00403 | MV
122-AL1/20-ST1A 10.0 | 11.1 | 0.2376 | 0.323 | 0.41 | ol | 122 | 0.00403 | MV
149-AL1/24-ST1A 10.0 | 11.25 | 0.194 | 0.315 | 0.47 | ol | 149 | 0.00403 | MV
34-AL1/6-ST1A 20.0 | 9.15 | 0.8342 | 0.382 | 0.17 | ol | 34 | 0.00403 | MV
48-AL1/8-ST1A 20.0 | 9.5 | 0.5939 | 0.372 | 0.21 | ol | 48 | 0.00403 | MV
70-AL1/11-ST1A 20.0 | 9.7 | 0.4132 | 0.36 | 0.29 | ol | 70 | 0.00403 | MV
94-AL1/15-ST1A 20.0 | 10 | 0.306 | 0.35 | 0.35 | ol | 94 | 0.00403 | MV
122-AL1/20-ST1A 20.0 | 10.3 | 0.2376 | 0.344 | 0.41 | ol | 122 | 0.00403 | MV
149-AL1/24-ST1A 20.0 | 10.5 | 0.194 | 0.337 | 0.47 | ol | 149 | 0.00403 | MV
184-AL1/30-ST1A 20.0 | 10.75 | 0.1571 | 0.33 | 0.535 | ol | 184 | 0.00403 | MV
243-AL1/39-ST1A 20.0 | 11 | 0.1188 | 0.32 | 0.645 | ol | 243 | 0.00403 | MV
48-AL1/8-ST1A 110.0 | 8 | 0.5939 | 0.46 | 0.21 | ol | 48 | 0.00403 | HV
70-AL1/11-ST1A 110.0 | 8.4 | 0.4132 | 0.45 | 0.29 | ol | 70 | 0.00403 | HV
94-AL1/15-ST1A 110.0 | 8.65 | 0.306 | 0.44 | 0.35 | ol | 94 | 0.00403 | HV
122-AL1/20-ST1A 110.0 | 8.5 | 0.2376 | 0.43 | 0.41 | ol | 122 | 0.00403 | HV
149-AL1/24-ST1A 110.0 | 8.75 | 0.194 | 0.41 | 0.47 | ol | 149 | 0.00403 | HV
184-AL1/30-ST1A 110.0 | 8.8 | 0.1571 | 0.4 | 0.535 | ol | 184 | 0.00403 | HV
243-AL1/39-ST1A 110.0 | 9 | 0.1188 | 0.39 | 0.645 | ol | 243 | 0.00403 | HV
305-AL1/39-ST1A 110.0 | 9.2 | 0.0949 | 0.38 | 0.74 | ol | 305 | 0.00403 | HV
490-AL1/64-ST1A 110.0 | 9.75 | 0.059 | 0.37 | 0.96 | ol | 490 | 0.00403 | HV
679-AL1/86-ST1A 110.0 | 9.95 | 0.042 | 0.36 | 1.15 | ol | 679 | 0.00403 | HV
490-AL1/64-ST1A 220.0 | 10 | 0.059 | 0.285 | 0.96 | ol | 490 | 0.00403 | HV
679-AL1/86-ST1A 220.0 | 11.7 | 0.042 | 0.275 | 1.15 | ol | 679 | 0.00403 | HV
490-AL1/64-ST1A 380.0 | 11 | 0.059 | 0.253 | 0.96 | ol | 490 | 0.00403 | HV
679-AL1/86-ST1A 380.0 | 14.6 | 0.042 | 0.25 | 1.15 | ol | 679 | 0.00403 | HV

## trafo_std_types
| i0_percent | pfe_kw | vkr_percent | sn_mva | vn_lv_kv | vn_hv_kv | vk_percent | shift_degree | vector_group | tap_side | tap_neutral | tap_min | tap_max | tap_step_degree | tap_step_percent | tap_phase_shifter
160 MVA 380/110 kV | 0.06 | 60 | 0.25 | 160 | 110 | 380 | 12.2 | 0 | Yy0 | hv | 0 | -9 | 9 | 0 | 1.5 | FALSE
100 MVA 220/110 kV | 0.06 | 55 | 0.26 | 100 | 110 | 220 | 12 | 0 | Yy0 | hv | 0 | -9 | 9 | 0 | 1.5 | FALSE
63 MVA 110/20 kV | 0.04 | 22 | 0.32 | 63 | 20 | 110 | 18 | 150 | YNd5 | hv | 0 | -9 | 9 | 0 | 1.5 | FALSE
40 MVA 110/20 kV | 0.05 | 18 | 0.34 | 40 | 20 | 110 | 16.2 | 150 | YNd5 | hv | 0 | -9 | 9 | 0 | 1.5 | FALSE
25 MVA 110/20 kV | 0.07 | 14 | 0.41 | 25 | 20 | 110 | 12 | 150 | YNd5 | hv | 0 | -9 | 9 | 0 | 1.5 | FALSE
63 MVA 110/10 kV | 0.04 | 22 | 0.32 | 63 | 10 | 110 | 18 | 150 | YNd5 | hv | 0 | -9 | 9 | 0 | 1.5 | FALSE
40 MVA 110/10 kV | 0.05 | 18 | 0.34 | 40 | 10 | 110 | 16.2 | 150 | YNd5 | hv | 0 | -9 | 9 | 0 | 1.5 | FALSE
25 MVA 110/10 kV | 0.07 | 14 | 0.41 | 25 | 10 | 110 | 12 | 150 | YNd5 | hv | 0 | -9 | 9 | 0 | 1.5 | FALSE
0.25 MVA 20/0.4 kV | 0.32 | 0.8 | 1.44 | 0.25 | 0.4 | 20 | 6 | 150 | Yzn5 | hv | 0 | -2 | 2 | 0 | 2.5 | FALSE
0.4 MVA 20/0.4 kV | 0.3375 | 1.35 | 1.425 | 0.4 | 0.4 | 20 | 6 | 150 | Dyn5 | hv | 0 | -2 | 2 | 0 | 2.5 | FALSE
0.63 MVA 20/0.4 kV | 0.2619 | 1.65 | 1.206 | 0.63 | 0.4 | 20 | 6 | 150 | Dyn5 | hv | 0 | -2 | 2 | 0 | 2.5 | FALSE
0.25 MVA 10/0.4 kV | 0.24 | 0.6 | 1.2 | 0.25 | 0.4 | 10 | 4 | 150 | Dyn5 | hv | 0 | -2 | 2 | 0 | 2.5 | FALSE
0.4 MVA 10/0.4 kV | 0.2375 | 0.95 | 1.325 | 0.4 | 0.4 | 10 | 4 | 150 | Dyn5 | hv | 0 | -2 | 2 | 0 | 2.5 | FALSE
0.63 MVA 10/0.4 kV | 0.1873 | 1.18 | 1.0794 | 0.63 | 0.4 | 10 | 4 | 150 | Dyn5 | hv | 0 | -2 | 2 | 0 | 2.5 | FALSE

## trafo3w_std_types
| sn_hv_mva | sn_mv_mva | sn_lv_mva | vn_hv_kv | vn_mv_kv | vn_lv_kv | vk_hv_percent | vk_mv_percent | vk_lv_percent | vkr_hv_percent | vkr_mv_percent | vkr_lv_percent | pfe_kw | i0_percent | shift_mv_degree | shift_lv_degree | vector_group | tap_side | tap_neutral | tap_min | tap_max | tap_step_percent
63/25/38 MVA 110/20/10 kV | 63 | 25 | 38 | 110 | 20 | 10 | 10.4 | 10.4 | 10.4 | 0.28 | 0.32 | 0.35 | 35 | 0.89 | 0 | 0 | YN0yn0yn0 | hv | 0 | -10 | 10 | 1.2
63/25/38 MVA 110/10/10 kV | 63 | 25 | 38 | 110 | 10 | 10 | 10.4 | 10.4 | 10.4 | 0.28 | 0.32 | 0.35 | 35 | 0.89 | 0 | 0 | YN0yn0yn0 | hv | 0 | -10 | 10 | 1.2

## fuse_std_types
| fuse_type | i_rated_a | t_avg | t_min | t_total | x_avg | x_min | x_total
HV 100A | HV 100A | 100 | 0 | [10.0, 3.64, 0.854, 0.281, 0.1, 0.0531, 0.022, 0.01] | [10.0, 4.267, 1.21, 0.403, 0.1, 0.058, 0.022, 0.01] | 0 | [300.0, 350.0, 450.0, 550.0, 700.0, 850.0, 1200.0, 1752.0] | [600.0, 700.0, 900.0, 1150.0, 1665.0, 2000.0, 3000.0, 4313.0]
HV 10A | HV 10A | 10 | 0 | [10.0, 1675.0, 0.344, 0.156, 0.1, 0.0417, 0.0171, 0.01] | [10.0, 1.3, 0.3, 0.155, 0.1, 0.0555, 0.023, 0.01] | 0 | [30.0, 32.0, 35.0, 37.0, 39.0, 50.0, 70.0, 88.0] | [60.0, 70.0, 80.0, 87.0, 94.0, 110.0, 150.0, 216.0]
HV 125A | HV 125A | 125 | 0 | [10.0, 1.82, 0.344, 0.1, 0.0467, 0.0269, 0.01] | [10.0, 2.478, 0.426, 0.1, 0.0427, 0.0211, 0.01] | 0 | [375.0, 500.0, 700.0, 925.0, 1200.0, 1500.0, 2341.0] | [750.0, 1000.0, 1500.0, 2200.0, 3000.0, 4000.0, 5765.0]
HV 160A | HV 160A | 160 | 0 | [10.0, 4.15, 1.03, 0.198, 0.1, 0.051, 0.0172, 0.01] | [10.0, 2.3, 0.734, 0.274, 0.1, 0.046, 0.0177, 0.01] | 0 | [480.0, 550.0, 700.0, 1000.0, 1260.0, 1600.0, 2500.0, 3227.0] | [960.0, 1300.0, 1700.0, 2200.0, 2996.0, 4000.0, 6000.0, 7946.0]
HV 16A | HV 16A | 16 | 0 | [10.0, 0.352, 0.164, 0.1, 0.0649, 0.0342, 0.01] | [10.0, 2.34, 0.722, 0.181, 0.1, 0.055, 0.0296, 0.01] | 0 | [48.0, 60.0, 65.0, 71.0, 80.0, 100.0, 162.0] | [96.0, 110.0, 125.0, 150.0, 168.0, 200.0, 250.0, 398.0]
HV 200A | HV 200A | 200 | 0 | [10.0, 4.267, 1.21, 0.403, 0.1, 0.058, 0.022, 0.01] | [10.0, 3.73, 1.654, 0.328, 0.1, 0.0531, 0.019, 0.01] | 0 | [600.0, 700.0, 900.0, 1150.0, 1665.0, 2000.0, 3000.0, 4313.0] | [1200.0, 1500.0, 1800.0, 2700.0, 3960.0, 5000.0, 7500.0, 10620.0]
HV 20A | HV 20A | 20 | 0 | [10.0, 1.3, 0.3, 0.155, 0.1, 0.0555, 0.023, 0.01] | [10.0, 1.3, 0.161, 0.1, 0.0611, 0.0399, 0.0141, 0.01] | 0 | [60.0, 70.0, 80.0, 87.0, 94.0, 110.0, 150.0, 216.0] | [120.0, 150.0, 200.0, 223.0, 260.0, 300.0, 450.0, 532.0]
HV 25A | HV 25A | 25 | 0 | [10.0, 2.512, 0.833, 0.299, 0.1, 0.0372, 0.0223, 0.01] | [10.0, 3.125, 0.597, 0.198, 0.1, 0.0378, 0.022, 0.01] | 0 | [75.0, 82.0, 90.0, 100.0, 124.0, 170.0, 200.0, 289.0] | [150.0, 170.0, 210.0, 250.0, 294.0, 400.0, 500.0, 711.0]
HV 31.5A | HV 31.5A | 31.5 | 0 | [10.0, 2.34, 0.722, 0.181, 0.1, 0.055, 0.0296, 0.01] | [10.0, 2.84, 0.368, 0.164, 0.1, 0.0621, 0.0378, 0.0195, 0.01] | 0 | [95.0, 110.0, 125.0, 150.0, 165.0, 200.0, 250.0, 390.0] | [189.0, 220.0, 300.0, 350.0, 393.0, 450.0, 530.0, 700.0, 960.0]
HV 40A | HV 40A | 40 | 0 | [10.0, 1.3, 0.161, 0.1, 0.0611, 0.0399, 0.0141, 0.01] | [10.0, 2.05, 0.369, 0.198, 0.1, 0.051, 0.0298, 0.01] | 0 | [120.0, 150.0, 200.0, 223.0, 260.0, 300.0, 450.0, 532.0] | [240.0, 300.0, 400.0, 450.0, 530.0, 650.0, 800.0, 1311.0]
HV 50A | HV 50A | 50 | 0 | [10.0, 3.215, 0.597, 0.198, 0.1, 0.0378, 0.022, 0.01] | [10.0, 3.64, 0.854, 0.281, 0.1, 0.0531, 0.022, 0.01] | 0 | [150.0, 170.0, 210.0, 250.0, 294.0, 400.0, 500.0, 711.0] | [300.0, 350.0, 450.0, 550.0, 700.0, 850.0, 1200.0, 1752.0]
HV 6.3A | HV 6.3A | 6.3 | 0 | [10.0, 1.39, 0.344, 0.168, 0.1, 0.056, 0.0263, 0.01] | [10.0, 1.711, 0.516, 0.198, 0.1, 0.0634, 0.0303, 0.01] | 0 | [19.0, 19.5, 20.4, 20.8, 22.0, 25.0, 32.0, 48.0] | [38.0, 40.0, 43.0, 48.0, 53.0, 60.0, 75.0, 118.0]
HV 63A | HV 63A | 63 | 0 | [10.0, 2.84, 0.368, 0.164, 0.1, 0.0621, 0.0378, 0.0195, 0.01] | [10.0, 1.82, 0.344, 0.1, 0.0467, 0.0269, 0.01] | 0 | [189.0, 220.0, 300.0, 350.0, 393.0, 450.0, 530.0, 700.0, 961.0] | [378.0, 500.0, 700.0, 934.0, 1200.0, 1500.0, 2366.0]
HV 80A | HV 80A | 80 | 0 | [10.0, 2.05, 0.369, 0.198, 0.1, 0.051, 0.0298, 0.01] | [10.0, 4.15, 1.03, 0.198, 0.1, 0.051, 0.0172, 0.01] | 0 | [240.0, 300.0, 400.0, 450.0, 530.0, 650.0, 800.0, 1311.0] | [480.0, 550.0, 700.0, 1000.0, 1260.0, 1600.0, 2500.0, 3227.0]
Siemens NH-1-100 | Siemens NH-1-100 | 100 | [5400.0, 2000.0, 400.0, 20.0, 1.0, 0.2, 0.012, 0.004] | 0 | 0 | [150.0, 190.0, 250.0, 430.0, 900.0, 1250.0, 2700.0, 3600.0] | 0 | 0
Siemens NH-1-125 | Siemens NH-1-125 | 125 | [4800.0, 120.0, 7.0, 0.1, 0.004] | 0 | 0 | [180.0, 400.0, 740.0, 2000.0, 4250.0] | 0 | 0
Siemens NH-1-16 | Siemens NH-1-16 | 16 | [4000.0, 400.0, 2.0, 0.1, 0.04, 0.01] | 0 | 0 | [26.0, 35.0, 75.0, 150.0, 200.0, 300.0] | 0 | 0
Siemens NH-1-160 | Siemens NH-1-160 | 160 | [4800.0, 120.0, 7.0, 0.1, 0.004] | 0 | 0 | [210.0, 500.0, 900.0, 2300.0, 5000.0] | 0 | 0
Siemens NH-1-25 | Siemens NH-1-25 | 25 | [4000.0, 1000.0, 10.0, 0.2, 0.02, 0.01] | 0 | 0 | [40.0, 50.0, 100.0, 210.0, 400.0, 500.0] | 0 | 0
Siemens NH-1-50 | Siemens NH-1-50 | 50 | [4000.0, 40.0, 4.0, 1.0, 0.02, 0.01] | 0 | 0 | [86.0, 200.0, 300.0, 400.0, 1000.0, 1280.0] | 0 | 0
Siemens NH-1-63 | Siemens NH-1-63 | 63 | [4000.0, 100.0, 10.0, 2.0, 0.04, 0.01] | 0 | 0 | [100.0, 200.0, 300.0, 400.0, 1000.0, 1500.0] | 0 | 0
Siemens NH-1-80 | Siemens NH-1-80 | 80 | [4800.0, 120.0, 7.0, 0.1, 0.01] | 0 | 0 | [150.58, 250.0, 450.0, 1150.0, 2470.0] | 0 | 0
Siemens NH-2-1000 | Siemens NH-2-1000 | 1000 | [4800.0, 120.0, 7.0, 0.1, 0.004] | 0 | 0 | [1900.0, 3500.0, 8400.0, 24000.0, 52000.0] | 0 | 0
Siemens NH-2-200 | Siemens NH-2-200 | 200 | [4800.0, 120.0, 7.0, 0.1, 0.004] | 0 | 0 | [280.0, 650.0, 1200.0, 3000.0, 7000.0] | 0 | 0
Siemens NH-2-224 | Siemens NH-2-224 | 224 | [4800.0, 120.0, 7.0, 0.2, 0.04, 0.004] | 0 | 0 | [400.0, 750.0, 1453.0, 3025.0, 4315.0, 7600.0] | 0 | 0
Siemens NH-2-250 | Siemens NH-2-250 | 250 | [4800.0, 120.0, 7.0, 0.1, 0.004] | 0 | 0 | [450.0, 800.0, 1650.0, 4000.0, 8500.0] | 0 | 0
Siemens NH-2-315 | Siemens NH-2-315 | 315 | [4800.0, 120.0, 7.0, 0.1, 0.004] | 0 | 0 | [550.0, 920.0, 1900.0, 5000.0, 11000.0] | 0 | 0
Siemens NH-2-355 | Siemens NH-2-355 | 355 | [4800.0, 120.0, 6.0, 0.1, 0.004] | 0 | 0 | [650.0, 1116.27, 2350.0, 5840.0, 12790.0] | 0 | 0
Siemens NH-2-400 | Siemens NH-2-400 | 400 | [4800.0, 120.0, 7.0, 0.1, 0.004] | 0 | 0 | [720.0, 1350.0, 2800.0, 6500.0, 15000.0] | 0 | 0
Siemens NH-2-425 | Siemens NH-2-425 | 425 | [4800.0, 120.0, 7.0, 0.1, 0.004] | 0 | 0 | [850.0, 1500.0, 3050.0, 7500.0, 16500.0] | 0 | 0
Siemens NH-2-630 | Siemens NH-2-630 | 630 | [4800.0, 120.0, 7.0, 0.1, 0.004] | 0 | 0 | [1200.0, 2000.0, 4800.0, 12000.0, 26000.0] | 0 | 0

## res_bus
| vm_pu | va_degree | p_mw | q_mvar
0 | 0.99702 | 0.027092 | 0.22745 | 0.11016
1 | 0.99699 | 0.027336 | 1.496 | 0.72453
2 | 0.99708 | 0.02653 | 0.11508 | 0.055735
3 | 0.99721 | 0.025328 | 0 | 0
4 | 0.99865 | -0.033402 | 0 | 0
5 | 0.99878 | -0.034551 | 0.14022 | 0.067911
6 | 0.99789 | -0.038546 | 0.23518 | 0.1139
7 | 0.9973 | 0.024452 | 0.18504 | 0.089618
8 | 0.99743 | 0.023222 | 0 | 0
9 | 0.99776 | 0.020214 | 0 | 0
10 | 0.99741 | 0.023413 | 0 | 0
11 | 0.99787 | -0.038443 | 0.1758 | 0.085144
12 | 0.99781 | -0.037884 | 0 | 0
13 | 0.99742 | -0.034427 | 0 | 0
14 | 0.99731 | -0.033394 | 0 | 0
15 | 0.99742 | -0.03437 | 0.10106 | 0.048945
16 | 0.9973 | -0.033349 | 0.081929 | 0.03968
17 | 0.9972 | -0.032459 | 0.096007 | 0.046498
18 | 0.9963 | -0.057632 | 0.40499 | 0.19614
19 | 0.99638 | -0.058279 | 0 | 0
20 | 0.99617 | -0.058562 | 0 | 0
21 | 0.9965 | -0.059349 | 0 | 0
22 | 0.99607 | -0.057653 | 0 | 0
23 | 0.99614 | -0.058773 | 0.095181 | 0.046098
24 | 0.99606 | -0.057528 | 0.33957 | 0.16446
25 | 0.99373 | 0.0099726 | 0 | 0
26 | 0.99375 | 0.0097833 | 0 | 0
27 | 0.99372 | 0.010122 | 0.36893 | 0.17868
28 | 0.99365 | 0.010585 | 0 | 0
29 | 0.99363 | 0.010699 | 0.17386 | 0.084202
30 | 0.99425 | 0.0053627 | 0 | 0
31 | 0.9937 | 0.010319 | 0.10048 | 0.048665
32 | 0.99735 | -0.053604 | 0 | 0
33 | 0.99645 | -0.059647 | 0 | 0
34 | 0.99645 | -0.059611 | 0.23364 | 0.11316
35 | 0.99423 | 0.0055078 | 0.29688 | 0.14379
36 | 0.99441 | 0.0038628 | 0 | 0
37 | 0.99363 | 0.010903 | 0 | 0
38 | 0.99929 | -0.039063 | 0 | 0
39 | 0.99691 | -0.05712 | 0.33397 | 0.16175
40 | 0.99558 | -0.068913 | 0 | 0
41 | 0.99892 | 0.0097395 | 0 | 0
42 | 0.99933 | 0.0060372 | 0 | 0
43 | 0.9985 | 0.013505 | 0.24448 | 0.11841
44 | 0.99404 | -0.057587 | 0.34261 | 0.16594
45 | 0.99407 | -0.057425 | 0 | 0
46 | 0.9943 | -0.059396 | 0 | 0
47 | 0.9943 | -0.059407 | 0.30233 | 0.14642
48 | 0.99555 | -0.069093 | 0.15536 | 0.075244
49 | 0.99459 | -0.061809 | 0 | 0
50 | 0.99433 | -0.059619 | 0 | 0
51 | 0.99459 | -0.061799 | 0.082101 | 0.039763
52 | 0.99722 | -0.021054 | 0 | 0
53 | 0.99885 | -0.035202 | 0 | 0
54 | 0.99998 | -9.7589e-05 | 0.27235 | 0.13191
55 | 0.99441 | 0.0039341 | 0.17585 | 0.085168
56 | 0.99459 | 0.002289 | 0 | 0
57 | 0.99488 | -0.00033794 | 0 | 0
58 | 0.99458 | 0.0023912 | 0.18725 | 0.09069
59 | 1 | 0 | -12.6494 | -5.9529
60 | 0.99981 | 0.0017212 | 0 | 0
61 | 0.99661 | -0.015628 | 0 | 0
62 | 0.99721 | -0.02112 | 0.27718 | 0.13424
63 | 0.99616 | -0.011712 | 0 | 0
64 | 0.9966 | -0.015571 | 0.12577 | 0.060912
65 | 0.99962 | 0.0034257 | 0.2721 | 0.13178
66 | 0.99789 | 0.019058 | 0.17023 | 0.082448
67 | 0.99802 | 0.017895 | 0 | 0
68 | 0.9982 | 0.016203 | 0 | 0
69 | 0.99819 | 0.016278 | 0.36013 | 0.17442
70 | 0.99845 | 0.013916 | 0 | 0
71 | 0.99608 | -0.010967 | 0.07332 | 0.035511
72 | 0.99593 | -0.033156 | 0 | 0
73 | 0.99593 | -0.033176 | 0.25298 | 0.12252
74 | 0.9958 | -0.034133 | 0 | 0
75 | 0.99669 | -0.027911 | 0.26273 | 0.12725
76 | 0.99561 | -0.032446 | 0.41119 | 0.19915
77 | 0.99561 | -0.032484 | 0 | 0
78 | 0.99671 | -0.028021 | 0 | 0
79 | 0.9974 | 0.023476 | 0.10039 | 0.048622
80 | 0.99687 | -0.029483 | 0 | 0
81 | 0.99693 | -0.030018 | 0.15415 | 0.074656
82 | 0.99684 | -0.029218 | 0.15905 | 0.077032
83 | 0.99697 | -0.030371 | 0.16241 | 0.078659
84 | 0.99684 | -0.029215 | 0.10408 | 0.05041
85 | 0.99715 | -0.031995 | 0 | 0
86 | 0.99714 | -0.031838 | 0.2879 | 0.13943
87 | 0.99714 | -0.03191 | 0 | 0
88 | 0.99684 | -0.029215 | 0.10045 | 0.048651
89 | 0.99711 | -0.031611 | 0.21088 | 0.10214
90 | 0.99699 | -0.032389 | 0.15593 | 0.075519
91 | 0.99583 | -0.0087561 | 0 | 0
92 | 0.99536 | -0.0045891 | 0 | 0
93 | 0.99507 | -0.0020351 | 0 | 0
94 | 0.99535 | -0.0045253 | 0.078185 | 0.037867
95 | 0.99493 | -0.00073955 | 0.49293 | 0.23873
96 | 0.9936 | 0.0112 | 0 | 0
97 | 0.99356 | 0.011584 | 0.092568 | 0.044833
98 | 0.99353 | 0.011831 | 0.089861 | 0.043522
99 | 0.99345 | 0.012612 | 0.99919 | 0.48393
100 | 0.99345 | 0.012628 | 0.13896 | 0.0673
101 | 0.99347 | 0.01246 | 0 | 0
102 | 0.99349 | 0.0122 | 0 | 0
103 | 0.99351 | 0.012061 | 0.091625 | 0.044376
104 | 0.99997 | 149.9981 | 0 | 0

## res_line
| p_from_mw | q_from_mvar | p_to_mw | q_to_mvar | pl_mw | ql_mvar | i_from_ka | i_to_ka | i_ka | vm_from_pu | va_from_degree | vm_to_pu | va_to_degree | loading_percent
0 | 1.496 | 0.72422 | -1.496 | -0.72453 | 4.195e-05 | -0.00030956 | 0.048124 | 0.048128 | 0.048128 | 0.99702 | 0.027092 | 0.99699 | 0.027336 | 21.8762
1 | -1.7235 | -0.83438 | 1.7236 | 0.83377 | 0.00011146 | -0.00061177 | 0.055441 | 0.055433 | 0.055441 | 0.99702 | 0.027092 | 0.99708 | 0.02653 | 25.2004
2 | -1.8386 | -0.8895 | 1.8389 | 0.88828 | 0.00025469 | -0.00122 | 0.059135 | 0.059118 | 0.059135 | 0.99708 | 0.02653 | 0.99721 | 0.025328 | 26.8794
3 | -1.8389 | -0.88828 | 1.8391 | 0.88739 | 0.0001863 | -0.00089307 | 0.059118 | 0.059106 | 0.059118 | 0.99721 | 0.025328 | 0.9973 | 0.024452 | 26.872
4 | -2.9571 | -1.4028 | 2.9575 | 1.4022 | 0.00040896 | -0.00069379 | 0.094611 | 0.094601 | 0.094611 | 0.99865 | -0.033402 | 0.99878 | -0.034551 | 43.0052
5 | 2.9571 | 1.4028 | -2.955 | -1.4017 | 0.0021389 | 0.0011802 | 0.094611 | 0.094613 | 0.094613 | 0.99865 | -0.033402 | 0.99789 | -0.038546 | 45.054
6 | -3.0978 | -1.4701 | 3.098 | 1.4697 | 0.00024255 | -0.0003687 | 0.099104 | 0.099099 | 0.099104 | 0.99878 | -0.034551 | 0.99885 | -0.035202 | 45.0474
7 | 2.7198 | 1.2878 | -2.7198 | -1.2878 | 3.3895e-05 | -6.9597e-05 | 0.087054 | 0.087055 | 0.087055 | 0.99789 | -0.038546 | 0.99787 | -0.038443 | 39.5706
8 | -2.0241 | -0.977 | 2.0244 | 0.97588 | 0.00028824 | -0.0011264 | 0.065058 | 0.065042 | 0.065058 | 0.9973 | 0.024452 | 0.99743 | 0.023222 | 29.5716
9 | -2.1248 | -1.0186 | 2.1256 | 1.0159 | 0.00075334 | -0.0026612 | 0.068197 | 0.068161 | 0.068197 | 0.99743 | 0.023222 | 0.99776 | 0.020214 | 30.9984
10 | 0.10039 | 0.042709 | -0.10039 | -0.047348 | 2.6442e-06 | -0.0046386 | 0.0031576 | 0.0032125 | 0.0032125 | 0.99743 | 0.023222 | 0.99741 | 0.023413 | 1.4602
11 | -2.1256 | -1.0159 | 2.1258 | 1.0149 | 0.00029108 | -0.0010295 | 0.068161 | 0.068147 | 0.068161 | 0.99776 | 0.020214 | 0.99789 | 0.019058 | 30.9821
12 | 0.10039 | 0.047348 | -0.10039 | -0.048622 | 7.4267e-07 | -0.0012738 | 0.0032125 | 0.0032284 | 0.0032284 | 0.99741 | 0.023413 | 0.9974 | 0.023476 | 1.4675
13 | 2.544 | 1.2027 | -2.5438 | -1.2031 | 0.00017232 | -0.00041193 | 0.081405 | 0.08141 | 0.08141 | 0.99787 | -0.038443 | 0.99781 | -0.037884 | 37.0048
14 | 2.5438 | 1.2031 | -2.5428 | -1.2056 | 0.0010617 | -0.0025352 | 0.08141 | 0.081446 | 0.081446 | 0.99781 | -0.037884 | 0.99742 | -0.034427 | 37.0208
15 | 2.4417 | 1.1579 | -2.4414 | -1.1586 | 0.00030347 | -0.00079248 | 0.07821 | 0.078221 | 0.078221 | 0.99742 | -0.034427 | 0.99731 | -0.033394 | 35.5552
16 | 0.10106 | 0.047783 | -0.10106 | -0.048945 | 6.8672e-07 | -0.0011619 | 0.0032353 | 0.0032498 | 0.0032498 | 0.99742 | -0.034427 | 0.99742 | -0.03437 | 1.4772
17 | 0.081929 | 0.038553 | -0.081929 | -0.03968 | 4.3745e-07 | -0.0011267 | 0.0026209 | 0.002635 | 0.002635 | 0.99731 | -0.033394 | 0.9973 | -0.033349 | 1.1977
18 | 2.3595 | 1.1201 | -2.3592 | -1.1208 | 0.00026465 | -0.00074498 | 0.075601 | 0.075611 | 0.075611 | 0.99731 | -0.033394 | 0.9972 | -0.032459 | 34.3685
19 | 2.2632 | 1.0743 | -2.2631 | -1.0747 | 0.00012604 | -0.00038877 | 0.072523 | 0.072528 | 0.072528 | 0.9972 | -0.032459 | 0.99715 | -0.031995 | 32.9673
20 | -0.83984 | -0.40006 | 0.83991 | 0.39849 | 6.5045e-05 | -0.0015714 | 0.026954 | 0.026934 | 0.026954 | 0.9963 | -0.057632 | 0.99638 | -0.058279 | 12.2518
21 | 0.43485 | 0.20391 | -0.4348 | -0.20407 | 5.4797e-05 | -0.00015381 | 0.013916 | 0.013919 | 0.013919 | 0.9963 | -0.057632 | 0.99617 | -0.058562 | 6.6279
22 | -0.83991 | -0.39849 | 0.84002 | 0.39585 | 0.00010899 | -0.0026387 | 0.026934 | 0.026901 | 0.026934 | 0.99638 | -0.058279 | 0.9965 | -0.059349 | 12.2428
23 | 0.33962 | 0.15818 | -0.33958 | -0.16373 | 3.7202e-05 | -0.0055549 | 0.010857 | 0.010926 | 0.010926 | 0.99617 | -0.058562 | 0.99607 | -0.057653 | 4.9662
24 | 0.095184 | 0.045887 | -0.095181 | -0.046098 | 3.0116e-06 | -0.00021149 | 0.0030621 | 0.0030648 | 0.0030648 | 0.99617 | -0.058562 | 0.99614 | -0.058773 | 1.4594
25 | -1.0737 | -0.50858 | 1.0745 | 0.50864 | 0.00086267 | 5.5262e-05 | 0.034416 | 0.03441 | 0.034416 | 0.9965 | -0.059349 | 0.99735 | -0.053604 | 16.3886
26 | 0.23365 | 0.11274 | -0.23364 | -0.11285 | 1.0434e-05 | -0.00011635 | 0.0075153 | 0.0075168 | 0.0075168 | 0.9965 | -0.059349 | 0.99645 | -0.059647 | 3.5794
27 | 0.33958 | 0.16373 | -0.33957 | -0.16446 | 4.9161e-06 | -0.00072869 | 0.010926 | 0.010935 | 0.010935 | 0.99607 | -0.057653 | 0.99606 | -0.057528 | 4.9704
28 | -0.36894 | -0.17789 | 0.36895 | 0.17687 | 8.1491e-06 | -0.0010153 | 0.011898 | 0.011886 | 0.011898 | 0.99373 | 0.0099726 | 0.99375 | 0.0097833 | 5.4083
29 | 0.36894 | 0.17789 | -0.36893 | -0.17868 | 6.3761e-06 | -0.00079285 | 0.011898 | 0.011908 | 0.011908 | 0.99373 | 0.0099726 | 0.99372 | 0.010122 | 5.4129
30 | -2.0559 | -0.97676 | 2.057 | 0.97265 | 0.0010958 | -0.0041075 | 0.066121 | 0.066065 | 0.066121 | 0.99375 | 0.0097833 | 0.99425 | 0.0053627 | 30.0548
31 | 1.5131 | 0.7284 | -1.513 | -0.72907 | 9.4174e-05 | -0.00067084 | 0.048782 | 0.048791 | 0.048791 | 0.99375 | 0.0097833 | 0.9937 | 0.010319 | 22.1778
32 | 0.17388 | 0.071485 | -0.17386 | -0.082908 | 1.9765e-05 | -0.011423 | 0.0054612 | 0.0055958 | 0.0055958 | 0.99375 | 0.0097833 | 0.99365 | 0.010585 | 2.5436
33 | 0.17386 | 0.082908 | -0.17386 | -0.084202 | 2.3027e-06 | -0.0012941 | 0.0055958 | 0.0056121 | 0.0056121 | 0.99365 | 0.010585 | 0.99363 | 0.010699 | 2.551
34 | 0.29689 | 0.14283 | -0.29688 | -0.14379 | 4.9826e-06 | -0.00096 | 0.0095657 | 0.0095778 | 0.0095778 | 0.99425 | 0.0053627 | 0.99423 | 0.0055078 | 4.3536
35 | -2.3539 | -1.1155 | 2.3544 | 1.1143 | 0.00042637 | -0.0011919 | 0.075631 | 0.075615 | 0.075631 | 0.99425 | 0.0053627 | 0.99441 | 0.0038628 | 34.3777
36 | 1.4125 | 0.6804 | -1.4125 | -0.68119 | 9.5696e-05 | -0.00078598 | 0.045548 | 0.045558 | 0.045558 | 0.9937 | 0.010319 | 0.99363 | 0.010903 | 20.7083
37 | -2.2936 | -1.0511 | 2.2978 | 1.0532 | 0.0041957 | 0.0021026 | 0.073025 | 0.073019 | 0.073025 | 0.99735 | -0.053604 | 0.99929 | -0.039063 | 34.774
38 | 1.219 | 0.5425 | -1.2185 | -0.54241 | 0.00049429 | 8.8847e-05 | 0.03862 | 0.038623 | 0.038623 | 0.99735 | -0.053604 | 0.99691 | -0.05712 | 18.3919
39 | 0.23364 | 0.11285 | -0.23364 | -0.11316 | 9.6141e-07 | -0.00030172 | 0.0075168 | 0.0075207 | 0.0075207 | 0.99645 | -0.059647 | 0.99645 | -0.059611 | 3.4185
40 | -2.5302 | -1.1987 | 2.5307 | 1.1975 | 0.00048118 | -0.001146 | 0.081277 | 0.081261 | 0.081277 | 0.99441 | 0.0038628 | 0.99459 | 0.002289 | 36.9439
41 | 0.17585 | 0.084368 | -0.17585 | -0.085168 | 1.4537e-06 | -0.00080011 | 0.005662 | 0.0056721 | 0.0056721 | 0.99441 | 0.0038628 | 0.99441 | 0.0039341 | 2.5782
42 | 1.4125 | 0.68119 | -1.4124 | -0.68159 | 4.8593e-05 | -0.00039893 | 0.045558 | 0.045563 | 0.045563 | 0.99363 | 0.010903 | 0.9936 | 0.0112 | 20.7106
43 | 3.783 | 1.7717 | -3.7746 | -1.7794 | 0.0083695 | -0.00775 | 0.12067 | 0.1208 | 0.1208 | 0.99929 | -0.039063 | 0.99722 | -0.021054 | 54.909
44 | 3.0995 | 1.4675 | -3.098 | -1.4697 | 0.0014424 | -0.002195 | 0.099066 | 0.099099 | 0.099099 | 0.99929 | -0.039063 | 0.99885 | -0.035202 | 45.0449
45 | -9.1802 | -4.2924 | 9.1836 | 4.3015 | 0.0034271 | 0.0090611 | 0.29276 | 0.29275 | 0.29276 | 0.99929 | -0.039063 | 0.99998 | -9.7589e-05 | 45.3885
46 | 0.88456 | 0.38066 | -0.88346 | -0.38091 | 0.0011028 | -0.00025201 | 0.027885 | 0.027896 | 0.027896 | 0.99691 | -0.05712 | 0.99558 | -0.068913 | 13.2839
47 | 0.7281 | 0.30578 | -0.72734 | -0.331 | 0.00076301 | -0.025221 | 0.022898 | 0.023194 | 0.023194 | 0.99558 | -0.068913 | 0.99459 | -0.061809 | 10.5426
48 | 0.15536 | 0.075134 | -0.15536 | -0.075244 | 4.2299e-06 | -0.0001095 | 0.005004 | 0.0050054 | 0.0050054 | 0.99558 | -0.068913 | 0.99555 | -0.069093 | 2.3835
49 | -2.9036 | -1.3833 | 2.9049 | 1.381 | 0.0012839 | -0.0022733 | 0.092947 | 0.092914 | 0.092947 | 0.99892 | 0.0097395 | 0.99933 | 0.0060372 | 42.2487
50 | 2.9036 | 1.3833 | -2.9023 | -1.3856 | 0.0012989 | -0.0022958 | 0.092947 | 0.09298 | 0.09298 | 0.99892 | 0.0097395 | 0.9985 | 0.013505 | 42.2638
51 | -2.9049 | -1.381 | 2.9058 | 1.3794 | 0.00090967 | -0.0016132 | 0.092914 | 0.092891 | 0.092914 | 0.99933 | 0.0060372 | 0.99962 | 0.0034257 | 42.2337
52 | 2.6578 | 1.2672 | -2.6577 | -1.2675 | 0.00012977 | -0.0002808 | 0.085127 | 0.085131 | 0.085131 | 0.9985 | 0.013505 | 0.99845 | 0.013916 | 38.6959
53 | -0.34261 | -0.16594 | 0.34262 | 0.16589 | 8.4276e-06 | -4.0379e-05 | 0.011055 | 0.011055 | 0.011055 | 0.99404 | -0.057587 | 0.99407 | -0.057425 | 5.2644
54 | -0.34262 | -0.16589 | 0.34271 | 0.15349 | 8.472e-05 | -0.012403 | 0.011055 | 0.010902 | 0.011055 | 0.99407 | -0.057425 | 0.9943 | -0.059396 | 5.0248
55 | -0.34271 | -0.15349 | 0.34271 | 0.15342 | 5.1357e-07 | -7.6256e-05 | 0.010902 | 0.010901 | 0.010902 | 0.9943 | -0.059396 | 0.9943 | -0.059407 | 4.9555
56 | -0.64503 | -0.29984 | 0.64505 | 0.29912 | 1.7331e-05 | -0.00071369 | 0.020652 | 0.020643 | 0.020652 | 0.9943 | -0.059407 | 0.99433 | -0.059619 | 9.3871
57 | 0.64523 | 0.29146 | -0.64505 | -0.29912 | 0.00018507 | -0.0076618 | 0.02055 | 0.020643 | 0.020643 | 0.99459 | -0.061809 | 0.99433 | -0.059619 | 9.3831
58 | 0.082101 | 0.039538 | -0.082101 | -0.039763 | 8.924e-08 | -0.00022543 | 0.0026449 | 0.0026477 | 0.0026477 | 0.99459 | -0.061809 | 0.99459 | -0.061799 | 1.2035
59 | 3.4974 | 1.6452 | -3.4951 | -1.6478 | 0.0023206 | -0.0026054 | 0.11189 | 0.11193 | 0.11193 | 0.99722 | -0.021054 | 0.99661 | -0.015628 | 50.8754
60 | 0.27718 | 0.13422 | -0.27718 | -0.13424 | 2.7997e-06 | -2.1717e-05 | 0.0089151 | 0.0089153 | 0.0089153 | 0.99722 | -0.021054 | 0.99721 | -0.02112 | 4.2454
61 | -9.456 | -4.4334 | 9.4562 | 4.433 | 0.00020837 | -0.0003488 | 0.30149 | 0.30148 | 0.30149 | 0.99998 | -9.7589e-05 | 1 | 0 | 47.2554
62 | -2.7179 | -1.2871 | 2.7188 | 1.2854 | 0.00086406 | -0.0017513 | 0.087286 | 0.087261 | 0.087286 | 0.99459 | 0.002289 | 0.99488 | -0.00033794 | 39.6753
63 | 0.18725 | 0.089609 | -0.18725 | -0.09069 | 2.2264e-06 | -0.0010819 | 0.0060252 | 0.0060389 | 0.0060389 | 0.99459 | 0.002289 | 0.99458 | 0.0023912 | 2.7449
64 | -2.7188 | -1.2854 | 2.7189 | 1.2851 | 0.00013242 | -0.0002686 | 0.087261 | 0.087257 | 0.087261 | 0.99488 | -0.00033794 | 0.99493 | -0.00073955 | 39.664
65 | 3.1792 | 1.5093 | -3.1786 | -1.5103 | 0.00065634 | -0.00094225 | 0.10159 | 0.10161 | 0.10161 | 1 | 0 | 0.99981 | 0.0017212 | 46.1852
66 | 3.1786 | 1.5103 | -3.1779 | -1.5112 | 0.00064863 | -0.00093043 | 0.10161 | 0.10162 | 0.10162 | 0.99981 | 0.0017212 | 0.99962 | 0.0034257 | 46.1915
67 | 3.3693 | 1.5878 | -3.3677 | -1.5898 | 0.001608 | -0.0019751 | 0.10789 | 0.10792 | 0.10792 | 0.99661 | -0.015628 | 0.99616 | -0.011712 | 49.0546
68 | 0.12577 | 0.059992 | -0.12577 | -0.060912 | 8.4687e-07 | -0.00092052 | 0.0040362 | 0.0040478 | 0.0040478 | 0.99661 | -0.015628 | 0.9966 | -0.015571 | 1.8399
69 | 3.3677 | 1.5898 | -3.3674 | -1.5902 | 0.00030518 | -0.00037445 | 0.10792 | 0.10793 | 0.10793 | 0.99616 | -0.011712 | 0.99608 | -0.010967 | 49.0572
70 | -2.2961 | -1.0973 | 2.2964 | 1.0964 | 0.00031603 | -0.00094505 | 0.073618 | 0.073605 | 0.073618 | 0.99789 | 0.019058 | 0.99802 | 0.017895 | 33.4629
71 | -2.2964 | -1.0964 | 2.2969 | 1.095 | 0.0004614 | -0.0013809 | 0.073605 | 0.073586 | 0.073605 | 0.99802 | 0.017895 | 0.9982 | 0.016203 | 33.457
72 | 0.36013 | 0.174 | -0.36013 | -0.17442 | 3.1103e-06 | -0.00041317 | 0.011567 | 0.011572 | 0.011572 | 0.9982 | 0.016203 | 0.99819 | 0.016278 | 5.26
73 | -2.657 | -1.269 | 2.6577 | 1.2675 | 0.00072119 | -0.0015594 | 0.085153 | 0.085131 | 0.085153 | 0.9982 | 0.016203 | 0.99845 | 0.013916 | 38.706
74 | 3.2941 | 1.5547 | -3.2932 | -1.5558 | 0.00088533 | -0.0011465 | 0.10556 | 0.10558 | 0.10558 | 0.99608 | -0.010967 | 0.99583 | -0.0087561 | 47.992
75 | -0.41133 | -0.19049 | 0.41133 | 0.19038 | 1.0695e-06 | -0.00010959 | 0.013139 | 0.013138 | 0.013139 | 0.99593 | -0.033156 | 0.99593 | -0.033176 | 5.9723
76 | 0.41133 | 0.19049 | -0.41128 | -0.19066 | 5.2293e-05 | -0.00016849 | 0.013139 | 0.013141 | 0.013141 | 0.99593 | -0.033156 | 0.9958 | -0.034133 | 6.2578
77 | -0.66431 | -0.3129 | 0.66479 | 0.3125 | 0.00047872 | -0.00040327 | 0.021284 | 0.021276 | 0.021284 | 0.99593 | -0.033176 | 0.99669 | -0.027911 | 10.1354
78 | 0.41128 | 0.19066 | -0.41119 | -0.19897 | 8.183e-05 | -0.0083123 | 0.013141 | 0.013245 | 0.013245 | 0.9958 | -0.034133 | 0.99561 | -0.032484 | 6.0204
79 | -0.92752 | -0.43974 | 0.92753 | 0.4395 | 1.2294e-05 | -0.0002435 | 0.02973 | 0.029727 | 0.02973 | 0.99669 | -0.027911 | 0.99671 | -0.028021 | 13.5138
80 | -0.41119 | -0.19915 | 0.41119 | 0.19897 | 1.7973e-06 | -0.00018106 | 0.013247 | 0.013245 | 0.013247 | 0.99561 | -0.032446 | 0.99561 | -0.032484 | 6.0215
81 | -0.92753 | -0.4395 | 0.9277 | 0.43623 | 0.00016502 | -0.0032739 | 0.029727 | 0.029686 | 0.029727 | 0.99671 | -0.028021 | 0.99687 | -0.029483 | 13.5124
82 | -1.2913 | -0.61085 | 1.2914 | 0.61 | 8.3823e-05 | -0.00084604 | 0.041366 | 0.041355 | 0.041366 | 0.99687 | -0.029483 | 0.99693 | -0.030018 | 18.8029
83 | 0.3636 | 0.17462 | -0.36359 | -0.17606 | 1.1141e-05 | -0.0014457 | 0.01168 | 0.011699 | 0.011699 | 0.99687 | -0.029483 | 0.99684 | -0.029218 | 5.3175
84 | -1.4455 | -0.68466 | 1.4456 | 0.68416 | 6.1628e-05 | -0.00049249 | 0.046315 | 0.046308 | 0.046315 | 0.99693 | -0.030018 | 0.99697 | -0.030371 | 21.0522
85 | 0.20454 | 0.099032 | -0.20454 | -0.099059 | 6.6645e-08 | -2.7337e-05 | 0.0065809 | 0.0065812 | 0.0065812 | 0.99684 | -0.029218 | 0.99684 | -0.029215 | 2.9915
86 | -1.608 | -0.76282 | 1.6083 | 0.76091 | 0.00029868 | -0.001912 | 0.051533 | 0.051509 | 0.051533 | 0.99697 | -0.030371 | 0.99714 | -0.03191 | 23.4243
87 | 0.10045 | 0.048649 | -0.10045 | -0.048651 | 1.347e-10 | -1.7265e-06 | 0.0032322 | 0.0032322 | 0.0032322 | 0.99684 | -0.029215 | 0.99684 | -0.029215 | 1.4692
88 | 0.2879 | 0.13835 | -0.2879 | -0.13943 | 5.2178e-06 | -0.001082 | 0.0092472 | 0.0092608 | 0.0092608 | 0.99715 | -0.031995 | 0.99714 | -0.031838 | 4.2095
89 | 1.9752 | 0.93637 | -1.9751 | -0.93646 | 2.0165e-05 | -8.3566e-05 | 0.063281 | 0.063282 | 0.063282 | 0.99715 | -0.031995 | 0.99714 | -0.03191 | 28.7646
90 | 0.36684 | 0.17555 | -0.36683 | -0.17719 | 1.2819e-05 | -0.0016377 | 0.011774 | 0.011794 | 0.011794 | 0.99714 | -0.03191 | 0.99711 | -0.031611 | 5.361
91 | 0.15595 | 0.075049 | -0.15593 | -0.075519 | 1.8181e-05 | -0.00047042 | 0.0050104 | 0.0050165 | 0.0050165 | 0.99711 | -0.031611 | 0.99699 | -0.032389 | 2.3888
92 | 3.2932 | 1.5558 | -3.2915 | -1.558 | 0.0016624 | -0.0021497 | 0.10558 | 0.10562 | 0.10562 | 0.99583 | -0.0087561 | 0.99536 | -0.0045891 | 48.0069
93 | 3.2134 | 1.5218 | -3.2124 | -1.5231 | 0.00098948 | -0.0013546 | 0.10312 | 0.10314 | 0.10314 | 0.99536 | -0.0045891 | 0.99507 | -0.0020351 | 46.8805
94 | 0.078185 | 0.036171 | -0.078185 | -0.037867 | 6.0244e-07 | -0.0016957 | 0.0024984 | 0.0025195 | 0.0025195 | 0.99536 | -0.0045891 | 0.99535 | -0.0045253 | 1.1452
95 | 3.2124 | 1.5231 | -3.2119 | -1.5238 | 0.00050079 | -0.00068497 | 0.10314 | 0.10315 | 0.10315 | 0.99507 | -0.0020351 | 0.99493 | -0.00073955 | 46.8853
96 | 1.4124 | 0.68159 | -1.4123 | -0.6821 | 6.2678e-05 | -0.00051438 | 0.045563 | 0.04557 | 0.04557 | 0.9936 | 0.0112 | 0.99356 | 0.011584 | 20.7137
97 | 1.3198 | 0.63727 | -1.3197 | -0.63762 | 3.7749e-05 | -0.00035632 | 0.042582 | 0.042586 | 0.042586 | 0.99356 | 0.011584 | 0.99353 | 0.011831 | 19.3575
98 | 1.2299 | 0.5941 | -1.2298 | -0.59446 | 3.2622e-05 | -0.00035595 | 0.039685 | 0.03969 | 0.03969 | 0.99353 | 0.011831 | 0.99351 | 0.012061 | 18.0409
99 | 0.13896 | 0.067076 | -0.13896 | -0.0673 | 2.5507e-07 | -0.00022374 | 0.0044836 | 0.0044864 | 0.0044864 | 0.99345 | 0.012612 | 0.99345 | 0.012628 | 2.0393
100 | -1.1381 | -0.55101 | 1.1382 | 0.55075 | 1.9861e-05 | -0.00025379 | 0.036744 | 0.036741 | 0.036744 | 0.99345 | 0.012612 | 0.99347 | 0.01246 | 16.7017
101 | -1.1382 | -0.55075 | 1.1382 | 0.55032 | 3.4047e-05 | -0.0004352 | 0.036741 | 0.036735 | 0.036741 | 0.99347 | 0.01246 | 0.99349 | 0.0122 | 16.7003
102 | -1.1382 | -0.55032 | 1.1382 | 0.55008 | 1.8255e-05 | -0.00023341 | 0.036735 | 0.036732 | 0.036735 | 0.99349 | 0.0122 | 0.99351 | 0.012061 | 16.6977

## res_trafo
| p_hv_mw | q_hv_mvar | p_lv_mw | q_lv_mvar | pl_mw | ql_mvar | i_hv_ka | i_lv_ka | vm_hv_pu | va_hv_degree | vm_lv_pu | va_lv_degree | loading_percent
0 | 2.6518e-14 | 1.7507e-14 | 0.013999 | 0.0105 | 0.013999 | 0.0105 | 1.6678e-16 | 0.00050517 | 0.99997 | 149.9981 | 1 | 0 | 0.069998

## res_ext_grid
| p_mw | q_mvar
0 | 12.6494 | 5.9529

## res_load
| p_mw | q_mvar
0 | 0.22745 | 0.11016
1 | 1.496 | 0.72453
2 | 0.11508 | 0.055735
3 | 0.14022 | 0.067911
4 | 0.23518 | 0.1139
5 | 0.18504 | 0.089618
6 | 0.1758 | 0.085144
7 | 0.10106 | 0.048945
8 | 0.081929 | 0.03968
9 | 0.096007 | 0.046498
10 | 0.40499 | 0.19614
11 | 0.095181 | 0.046098
12 | 0.33957 | 0.16446
13 | 0.36893 | 0.17868
14 | 0.17386 | 0.084202
15 | 0.10048 | 0.048665
16 | 0.23364 | 0.11316
17 | 0.29688 | 0.14379
18 | 0.33397 | 0.16175
19 | 0.24448 | 0.11841
20 | 0.34261 | 0.16594
21 | 0.30233 | 0.14642
22 | 0.15536 | 0.075244
23 | 0.082101 | 0.039763
24 | 0.27235 | 0.13191
25 | 0.17585 | 0.085168
26 | 0.18725 | 0.09069
27 | 0.27718 | 0.13424
28 | 0.12577 | 0.060912
29 | 0.2721 | 0.13178
30 | 0.17023 | 0.082448
31 | 0.36013 | 0.17442
32 | 0.07332 | 0.035511
33 | 0.25298 | 0.12252
34 | 0.26273 | 0.12725
35 | 0.41119 | 0.19915
36 | 0.10039 | 0.048622
37 | 0.15415 | 0.074656
38 | 0.15905 | 0.077032
39 | 0.16241 | 0.078659
40 | 0.10408 | 0.05041
41 | 0.2879 | 0.13943
42 | 0.10045 | 0.048651
43 | 0.21088 | 0.10214
44 | 0.15593 | 0.075519
45 | 0.078185 | 0.037867
46 | 0.49293 | 0.23873
47 | 0.092568 | 0.044833
48 | 0.089861 | 0.043522
49 | 0.99919 | 0.48393
50 | 0.13896 | 0.0673
51 | 0.091625 | 0.044376

## dtypes
| element | column | dtype
0 | bus | name | object
1 | bus | vn_kv | float64
2 | bus | type | object
3 | bus | zone | object
4 | bus | in_service | bool
5 | load | name | object
6 | load | bus | uint32
7 | load | p_mw | float64
8 | load | q_mvar | float64
9 | load | const_z_percent | float64
10 | load | const_i_percent | float64
11 | load | sn_mva | float64
12 | load | scaling | float64
13 | load | in_service | bool
14 | load | type | object
15 | ext_grid | name | object
16 | ext_grid | bus | uint32
17 | ext_grid | vm_pu | float64
18 | ext_grid | va_degree | float64
19 | ext_grid | slack_weight | float64
20 | ext_grid | in_service | bool
21 | line | name | object
22 | line | std_type | object
23 | line | from_bus | uint32
24 | line | to_bus | uint32
25 | line | length_km | float64
26 | line | r_ohm_per_km | float64
27 | line | x_ohm_per_km | float64
28 | line | c_nf_per_km | float64
29 | line | g_us_per_km | float64
30 | line | max_i_ka | float64
31 | line | df | float64
32 | line | parallel | uint32
33 | line | type | object
34 | line | in_service | bool
35 | trafo | name | object
36 | trafo | std_type | object
37 | trafo | hv_bus | uint32
38 | trafo | lv_bus | uint32
39 | trafo | sn_mva | float64
40 | trafo | vn_hv_kv | float64
41 | trafo | vn_lv_kv | float64
42 | trafo | vk_percent | float64
43 | trafo | vkr_percent | float64
44 | trafo | pfe_kw | float64
45 | trafo | i0_percent | float64
46 | trafo | shift_degree | float64
47 | trafo | tap_side | object
48 | trafo | tap_neutral | int32
49 | trafo | tap_min | int32
50 | trafo | tap_max | int32
51 | trafo | tap_step_percent | float64
52 | trafo | tap_step_degree | float64
53 | trafo | tap_pos | int32
54 | trafo | tap_phase_shifter | bool
55 | trafo | parallel | uint32
56 | trafo | df | float64
57 | trafo | in_service | bool
58 | bus_geodata | x | float64
59 | bus_geodata | y | float64
60 | bus_geodata | coords | object
61 | res_bus | vm_pu | float64
62 | res_bus | va_degree | float64
63 | res_bus | p_mw | float64
64 | res_bus | q_mvar | float64
65 | res_line | p_from_mw | float64
66 | res_line | q_from_mvar | float64
67 | res_line | p_to_mw | float64
68 | res_line | q_to_mvar | float64
69 | res_line | pl_mw | float64
70 | res_line | ql_mvar | float64
71 | res_line | i_from_ka | float64
72 | res_line | i_to_ka | float64
73 | res_line | i_ka | float64
74 | res_line | vm_from_pu | float64
75 | res_line | va_from_degree | float64
76 | res_line | vm_to_pu | float64
77 | res_line | va_to_degree | float64
78 | res_line | loading_percent | float64
79 | res_trafo | p_hv_mw | float64
80 | res_trafo | q_hv_mvar | float64
81 | res_trafo | p_lv_mw | float64
82 | res_trafo | q_lv_mvar | float64
83 | res_trafo | pl_mw | float64
84 | res_trafo | ql_mvar | float64
85 | res_trafo | i_hv_ka | float64
86 | res_trafo | i_lv_ka | float64
87 | res_trafo | vm_hv_pu | float64
88 | res_trafo | va_hv_degree | float64
89 | res_trafo | vm_lv_pu | float64
90 | res_trafo | va_lv_degree | float64
91 | res_trafo | loading_percent | float64
92 | res_ext_grid | p_mw | float64
93 | res_ext_grid | q_mvar | float64
94 | res_load | p_mw | float64
95 | res_load | q_mvar | float64

## parameters
| version | format_version | converged | OPF_converged | name | f_hz | sn_mva
0 | 2.14.6 | 2.14.0 | TRUE | FALSE |  | 50 | 1