## bus
| name | vn_kv | type | zone | in_service
0 | bus_MV_516_1_node_130 | 20 | n |  | TRUE
1 | bus_MV_516_1_node_34 | 20 | n |  | TRUE
2 | bus_MV_516_1_node_131 | 20 | n |  | TRUE
3 | bus_MV_516_1_node_132 | 20 | n |  | TRUE
4 | bus_MV_516_1_node_154 | 20 | n |  | TRUE
5 | bus_MV_516_1_node_22 | 20 | n |  | TRUE
6 | bus_MV_516_1_node_143 | 20 | n |  | TRUE
7 | bus_MV_516_1_node_42 | 20 | n |  | TRUE
8 | bus_MV_516_1_node_144 | 20 | n |  | TRUE
9 | bus_MV_516_1_node_145 | 20 | n |  | TRUE
10 | bus_MV_516_1_node_156 | 20 | n |  | TRUE
11 | bus_MV_516_1_node_146 | 20 | n |  | TRUE
12 | bus_MV_516_1_node_151 | 20 | n |  | TRUE
13 | bus_MV_516_1_node_147 | 20 | n |  | TRUE
14 | bus_MV_516_1_node_44 | 20 | n |  | TRUE
15 | bus_MV_516_1_node_148 | 20 | n |  | TRUE
16 | bus_MV_516_1_node_74 | 20 | n |  | TRUE
17 | bus_MV_516_1_node_77 | 20 | n |  | TRUE
18 | bus_MV_516_1_node_149 | 20 | n |  | TRUE
19 | bus_MV_516_1_node_72 | 20 | n |  | TRUE
20 | bus_MV_516_1_node_78 | 20 | n |  | TRUE
21 | bus_MV_516_1_node_43 | 20 | n |  | TRUE
22 | bus_MV_516_1_node_71 | 20 | n |  | TRUE
23 | bus_MV_516_1_node_155 | 20 | n |  | TRUE
24 | bus_MV_516_1_node_35 | 20 | n |  | TRUE
25 | bus_MV_516_1_node_70 | 20 | n |  | TRUE
26 | bus_MV_516_1_node_36 | 20 | n |  | TRUE
27 | bus_MV_516_1_node_39 | 20 | n |  | TRUE
28 | bus_MV_516_1_node_41 | 20 | n |  | TRUE
29 | bus_MV_516_1_node_40 | 20 | n |  | TRUE
30 | bus_MV_516_1_node_76 | 20 | n |  | TRUE
31 | bus_MV_516_1_node_46 | 20 | n |  | TRUE
32 | bus_MV_516_1_node_45 | 20 | n |  | TRUE
33 | bus_MV_516_1_node_47 | 20 | n |  | TRUE
34 | bus_MV_516_1_node_52 | 20 | n |  | TRUE
35 | bus_MV_516_1_node_48 | 20 | n |  | TRUE
36 | bus_MV_516_1_node_49 | 20 | n |  | TRUE
37 | bus_MV_516_1_node_51 | 20 | n |  | TRUE
38 | bus_MV_516_1_node_50 | 20 | n |  | TRUE
39 | bus_MV_516_1_node_57 | 20 | n |  | TRUE
40 | bus_MV_516_1_node_59 | 20 | n |  | TRUE
41 | bus_MV_516_1_node_55 | 20 | n |  | TRUE
42 | bus_MV_516_1_node_54 | 20 | n |  | TRUE
43 | bus_MV_516_1_node_53 | 20 | n |  | TRUE
44 | bus_MV_516_1_node_56 | 20 | n |  | TRUE
45 | bus_MV_516_1_node_64 | 20 | n |  | TRUE
46 | bus_MV_516_1_node_66 | 20 | n |  | TRUE
47 | bus_MV_516_1_node_65 | 20 | n |  | TRUE
48 | bus_MV_516_1_node_67 | 20 | n |  | TRUE
49 | bus_MV_516_1_node_73 | 20 | n |  | TRUE
50 | bus_MV_516_1_node_75 | 20 | n |  | TRUE
51 | bus_HV_516_1_node_71 | 110 | n |  | TRUE

## load
| name | bus | p_mw | q_mvar | const_z_percent | const_i_percent | sn_mva | scaling | in_service | type
0 | MV_516_1_load_130 | 0 | 0.20326 | 0.098445 | 0 | 0 |  | 1 | TRUE | wye
1 | MV_516_1_load_131 | 2 | 0.10625 | 0.051459 | 0 | 0 |  | 1 | TRUE | wye
2 | MV_516_1_load_132 | 3 | 0.077147 | 0.037364 | 0 | 0 |  | 1 | TRUE | wye
3 | MV_516_1_load_154 | 4 | 0.29022 | 0.14056 | 0 | 0 |  | 1 | TRUE | wye
4 | MV_516_1_load_22 | 5 | 0.28515 | 0.1381 | 0 | 0 |  | 1 | TRUE | wye
5 | MV_516_1_load_143 | 6 | 0.68584 | 0.33217 | 0 | 0 |  | 1 | TRUE | wye
6 | MV_516_1_load_144 | 8 | 0.2709 | 0.1312 | 0 | 0 |  | 1 | TRUE | wye
7 | MV_516_1_load_156 | 10 | 0.37663 | 0.18241 | 0 | 0 |  | 1 | TRUE | wye
8 | MV_516_1_load_151 | 12 | 0.40691 | 0.19707 | 0 | 0 |  | 1 | TRUE | wye
9 | MV_516_1_load_147 | 13 | 1.9553 | 0.94701 | 0 | 0 |  | 1 | TRUE | wye
10 | MV_516_1_load_148 | 15 | 0.12087 | 0.058541 | 0 | 0 |  | 1 | TRUE | wye
11 | MV_516_1_load_74 | 16 | 0.32893 | 0.15931 | 0 | 0 |  | 1 | TRUE | wye
12 | MV_516_1_load_149 | 18 | 0.071321 | 0.034542 | 0 | 0 |  | 1 | TRUE | wye
13 | MV_516_1_load_155 | 23 | 0.239 | 0.11576 | 0 | 0 |  | 1 | TRUE | wye
14 | MV_516_1_load_39 | 27 | 0.29052 | 0.14071 | 0 | 0 |  | 1 | TRUE | wye
15 | MV_516_1_load_47 | 33 | 0.2892 | 0.14007 | 0 | 0 |  | 1 | TRUE | wye
16 | MV_516_1_load_52 | 34 | 0.2428 | 0.11759 | 0 | 0 |  | 1 | TRUE | wye
17 | MV_516_1_load_48 | 35 | 0.28338 | 0.13725 | 0 | 0 |  | 1 | TRUE | wye
18 | MV_516_1_load_59 | 40 | 0.39716 | 0.19235 | 0 | 0 |  | 1 | TRUE | wye
19 | MV_516_1_load_55 | 41 | 0.11603 | 0.056198 | 0 | 0 |  | 1 | TRUE | wye
20 | MV_516_1_load_53 | 43 | 0.26435 | 0.12803 | 0 | 0 |  | 1 | TRUE | wye
21 | MV_516_1_load_56 | 44 | 0.27388 | 0.13264 | 0 | 0 |  | 1 | TRUE | wye
22 | MV_516_1_load_64 | 45 | 0.30115 | 0.14585 | 0 | 0 |  | 1 | TRUE | wye
23 | MV_516_1_load_73 | 49 | 0.10011 | 0.048487 | 0 | 0 |  | 1 | TRUE | wye
24 | MV_516_1_load_75 | 50 | 0.25676 | 0.12435 | 0 | 0 |  | 1 | TRUE | wye

## ext_grid
| name | bus | vm_pu | va_degree | slack_weight | in_service
0 |  | 22 | 1 | 0 | 1 | TRUE

## line
| name | std_type | from_bus | to_bus | length_km | r_ohm_per_km | x_ohm_per_km | c_nf_per_km | g_us_per_km | max_i_ka | df | parallel | type | in_service
0 | MV_516_1_line_0 |  | 0 | 1 | 0.20076 | 0.445 | 0.132 | 190 | 0 | 0.22 | 1 | 1 | cs | TRUE
1 | MV_516_1_line_1 |  | 0 | 2 | 0.094658 | 0.445 | 0.132 | 190 | 0 | 0.22 | 1 | 1 | cs | TRUE
2 | MV_516_1_line_2 |  | 1 | 24 | 0.52532 | 0.445 | 0.132 | 190 | 0 | 0.22 | 1 | 1 | cs | TRUE
3 | MV_516_1_line_3 |  | 1 | 26 | 0.33386 | 0.445 | 0.132 | 190 | 0 | 0.22 | 1 | 1 | cs | TRUE
4 | MV_516_1_line_4 |  | 2 | 3 | 0.058357 | 0.445 | 0.132 | 190 | 0 | 0.22 | 1 | 1 | cs | TRUE
5 | MV_516_1_line_5 |  | 2 | 4 | 0.5003 | 0.5939 | 0.372 | 9.5 | 0 | 0.21 | 1 | 1 | ol | TRUE
6 | MV_516_1_line_6 |  | 3 | 5 | 0.09765 | 0.5939 | 0.372 | 9.5 | 0 | 0.21 | 1 | 1 | ol | TRUE
7 | MV_516_1_line_7 |  | 6 | 7 | 0.028121 | 0.445 | 0.132 | 190 | 0 | 0.22 | 1 | 1 | cs | TRUE
8 | MV_516_1_line_8 |  | 7 | 21 | 0.1088 | 0.161 | 0.117 | 273 | 0 | 0.362 | 1 | 1 | cs | TRUE
9 | MV_516_1_line_9 |  | 7 | 29 | 0.21209 | 0.161 | 0.117 | 273 | 0 | 0.362 | 1 | 1 | cs | TRUE
10 | MV_516_1_line_10 |  | 8 | 9 | 0.022965 | 0.445 | 0.132 | 190 | 0 | 0.22 | 1 | 1 | cs | TRUE
11 | MV_516_1_line_11 |  | 8 | 10 | 0.39597 | 0.5939 | 0.372 | 9.5 | 0 | 0.21 | 1 | 1 | ol | TRUE
12 | MV_516_1_line_12 |  | 9 | 11 | 0.017792 | 0.445 | 0.132 | 190 | 0 | 0.22 | 1 | 1 | cs | TRUE
13 | MV_516_1_line_13 |  | 10 | 25 | 0.009391 | 0.445 | 0.132 | 190 | 0 | 0.22 | 1 | 1 | cs | TRUE
14 | MV_516_1_line_14 |  | 11 | 12 | 0.005716 | 0.445 | 0.132 | 190 | 0 | 0.22 | 1 | 1 | cs | TRUE
15 | MV_516_1_line_15 |  | 12 | 21 | 0.04178 | 0.161 | 0.117 | 273 | 0 | 0.362 | 1 | 1 | cs | TRUE
16 | MV_516_1_line_16 |  | 12 | 22 | 0.12594 | 0.119 | 0.32 | 11 | 0 | 0.645 | 1 | 1 | ol | TRUE
17 | MV_516_1_line_17 |  | 13 | 14 | 0.055832 | 0.445 | 0.132 | 190 | 0 | 0.22 | 1 | 1 | cs | TRUE
18 | MV_516_1_line_18 |  | 14 | 32 | 0.39399 | 0.445 | 0.132 | 190 | 0 | 0.22 | 1 | 1 | cs | TRUE
19 | MV_516_1_line_19 |  | 15 | 16 | 0.24418 | 0.5939 | 0.372 | 9.5 | 0 | 0.21 | 1 | 1 | ol | TRUE
20 | MV_516_1_line_20 |  | 15 | 17 | 0.4921 | 0.445 | 0.132 | 190 | 0 | 0.22 | 1 | 1 | cs | TRUE
21 | MV_516_1_line_21 |  | 16 | 26 | 0.044637 | 0.445 | 0.132 | 190 | 0 | 0.22 | 1 | 1 | cs | TRUE
22 | MV_516_1_line_22 |  | 16 | 46 | 0.37812 | 0.5939 | 0.372 | 9.5 | 0 | 0.21 | 1 | 1 | ol | TRUE
23 | MV_516_1_line_23 |  | 17 | 20 | 0.31313 | 0.445 | 0.132 | 190 | 0 | 0.22 | 1 | 1 | cs | TRUE
24 | MV_516_1_line_24 |  | 18 | 19 | 0.06357 | 0.445 | 0.132 | 190 | 0 | 0.22 | 1 | 1 | cs | TRUE
25 | MV_516_1_line_25 |  | 18 | 20 | 0.11691 | 0.445 | 0.132 | 190 | 0 | 0.22 | 1 | 1 | cs | TRUE
26 | MV_516_1_line_26 |  | 19 | 25 | 0.27025 | 0.445 | 0.132 | 190 | 0 | 0.22 | 1 | 1 | cs | TRUE
27 | MV_516_1_line_27 |  | 23 | 24 | 0.005861 | 0.445 | 0.132 | 190 | 0 | 0.22 | 1 | 1 | cs | TRUE
28 | MV_516_1_line_28 |  | 27 | 28 | 0.036877 | 0.445 | 0.132 | 190 | 0 | 0.22 | 1 | 1 | cs | TRUE
29 | MV_516_1_line_29 |  | 27 | 29 | 0.067314 | 0.306 | 0.35 | 10 | 0 | 0.35 | 1 | 1 | ol | TRUE
30 | MV_516_1_line_30 |  | 28 | 31 | 0.3314 | 0.445 | 0.132 | 190 | 0 | 0.22 | 1 | 1 | cs | TRUE
31 | MV_516_1_line_31 |  | 29 | 30 | 0.84609 | 0.5939 | 0.372 | 9.5 | 0 | 0.21 | 1 | 1 | ol | TRUE
32 | MV_516_1_line_32 |  | 30 | 50 | 0.10391 | 0.445 | 0.132 | 190 | 0 | 0.22 | 1 | 1 | cs | TRUE
33 | MV_516_1_line_33 |  | 31 | 34 | 0.079518 | 0.445 | 0.132 | 190 | 0 | 0.22 | 1 | 1 | cs | TRUE
34 | MV_516_1_line_34 |  | 31 | 32 | 0.20137 | 0.5939 | 0.372 | 9.5 | 0 | 0.21 | 1 | 1 | ol | TRUE
35 | MV_516_1_line_35 |  | 32 | 33 | 0.059244 | 0.445 | 0.132 | 190 | 0 | 0.22 | 1 | 1 | cs | TRUE
36 | MV_516_1_line_36 |  | 34 | 42 | 0.21344 | 0.5939 | 0.372 | 9.5 | 0 | 0.21 | 1 | 1 | ol | TRUE
37 | MV_516_1_line_37 |  | 35 | 36 | 0.088523 | 0.5939 | 0.372 | 9.5 | 0 | 0.21 | 1 | 1 | ol | TRUE
38 | MV_516_1_line_38 |  | 36 | 37 | 0.085581 | 0.445 | 0.132 | 190 | 0 | 0.22 | 1 | 1 | cs | TRUE
39 | MV_516_1_line_39 |  | 37 | 41 | 0.063161 | 0.445 | 0.132 | 190 | 0 | 0.22 | 1 | 1 | cs | TRUE
40 | MV_516_1_line_40 |  | 37 | 38 | 0.23289 | 0.445 | 0.132 | 190 | 0 | 0.22 | 1 | 1 | cs | TRUE
41 | MV_516_1_line_41 |  | 38 | 39 | 0.58149 | 0.445 | 0.132 | 190 | 0 | 0.22 | 1 | 1 | cs | TRUE
42 | MV_516_1_line_42 |  | 38 | 40 | 0.077736 | 0.5939 | 0.372 | 9.5 | 0 | 0.21 | 1 | 1 | ol | TRUE
43 | MV_516_1_line_43 |  | 39 | 44 | 0.035637 | 0.5939 | 0.372 | 9.5 | 0 | 0.21 | 1 | 1 | ol | TRUE
44 | MV_516_1_line_44 |  | 41 | 42 | 0.045597 | 0.445 | 0.132 | 190 | 0 | 0.22 | 1 | 1 | cs | TRUE
45 | MV_516_1_line_45 |  | 42 | 43 | 0.021635 | 0.445 | 0.132 | 190 | 0 | 0.22 | 1 | 1 | cs | TRUE
46 | MV_516_1_line_46 |  | 45 | 46 | 0.050276 | 0.445 | 0.132 | 190 | 0 | 0.22 | 1 | 1 | cs | TRUE
47 | MV_516_1_line_47 |  | 45 | 47 | 0.085739 | 0.5939 | 0.372 | 9.5 | 0 | 0.21 | 1 | 1 | ol | TRUE
48 | MV_516_1_line_48 |  | 47 | 48 | 0.06821 | 0.445 | 0.132 | 190 | 0 | 0.22 | 1 | 1 | cs | TRUE
49 | MV_516_1_line_49 |  | 48 | 49 | 0.036371 | 0.445 | 0.132 | 190 | 0 | 0.22 | 1 | 1 | cs | TRUE

## trafo
| name | std_type | hv_bus | lv_bus | sn_mva | vn_hv_kv | vn_lv_kv | vk_percent | vkr_percent | pfe_kw | i0_percent | shift_degree | tap_side | tap_neutral | tap_min | tap_max | tap_step_percent | tap_step_degree | tap_pos | tap_phase_shifter | parallel | df | in_service
0 | MV_516_1_trafo_71 | 25 MVA 110/20 kV | 51 | 22 | 25 | 110 | 20 | 12 | 0.41 | 14 | 0.07 | 150 | hv | 0 | -9 | 9 | 1.5 | 0 | 0 | FALSE | 1 | 1 | TRUE

## bus_geodata
| x | y | coords
0 | 2673274.583 | 1251453.35
1 | 2673261.7609 | 1251254.711
2 | 2673249.9374 | 1251544.4651
3 | 2673225.9709 | 1251597.6496
4 | 2673700.0139 | 1251762.9466
5 | 2673129.319 | 1251611.5788
6 | 2673802.3637 | 1252405.4498
7 | 2673778.1915 | 1252419.82
8 | 2673753.0615 | 1252379.8117
9 | 2673733.5073 | 1252391.8546
10 | 2673898.2797 | 1252011.4296
11 | 2673718.3576 | 1252401.184
12 | 2673713.6529 | 1252404.4501
13 | 2673553.7026 | 1252457.9491
14 | 2673604.5548 | 1252436.006
15 | 2673750.5068 | 1251265.7349
16 | 2673516.3509 | 1251196.4876
17 | 2674110.1529 | 1251594.5272
18 | 2674184.1498 | 1251891.2988
19 | 2674131.0153 | 1251926.1962
20 | 2674202.6542 | 1251803.5033
21 | 2673737.0174 | 1252439.066
22 | 2673639.5023 | 1252302.654
23 | 2673159.8764 | 1251402.9267
24 | 2673155.241 | 1251399.3225
25 | 2673906.1111 | 1252006.2124
26 | 2673472.8756 | 1251185.8297
27 | 2673771.8573 | 1252632.6408
28 | 2673766.8982 | 1252669.0613
29 | 2673822.3409 | 1252588.1148
30 | 2674667.7345 | 1252553.7369
31 | 2673560.206 | 1252878.5337
32 | 2673547.4963 | 1252677.5626
33 | 2673518.5766 | 1252625.9883
34 | 2673524.257 | 1252949.5061
35 | 2673414.737 | 1252718.9466
36 | 2673337.8161 | 1252762.7594
37 | 2673277.9177 | 1252807.451
38 | 2673074.5119 | 1252892.4679
39 | 2673191.1196 | 1253221.3249
40 | 2672997.0582 | 1252899.0848
41 | 2673296.4881 | 1252861.2088
42 | 2673316.0817 | 1252902.3812
43 | 2673296.9611 | 1252912.6077
44 | 2673189.7336 | 1253185.7151
45 | 2673790.6516 | 1251517.2402
46 | 2673748.5471 | 1251494.9221
47 | 2673838.1807 | 1251445.8802
48 | 2673889.9948 | 1251490.3694
49 | 2673916.2456 | 1251465.1947
50 | 2674770.7575 | 1252564.933
51 | 2673639.5023 | 1252302.654

## line_std_types
| c_nf_per_km | r_ohm_per_km | x_ohm_per_km | max_i_ka | type | q_mm2 | alpha | voltage_rating
NAYY 4x50 SE | 210 | 0.642 | 0.083 | 0.142 | cs | 50 | 0.00403 | LV
NAYY 4x120 SE | 264 | 0.225 | 0.08 | 0.242 | cs | 120 | 0.00403 | LV
NAYY 4x150 SE | 261 | 0.208 | 0.08 | 0.27 | cs | 150 | 0.00403 | LV
NA2XS2Y 1x95 RM/25 12/20 kV | 216 | 0.313 | 0.132 | 0.252 | cs | 95 | 0.00403 | MV
NA2XS2Y 1x185 RM/25 12/20 kV | 273 | 0.161 | 0.117 | 0.362 | cs | 185 | 0.00403 | MV
NA2XS2Y 1x240 RM/25 12/20 kV | 304 | 0.122 | 0.112 | 0.421 | cs | 240 | 0.00403 | MV
NA2XS2Y 1x95 RM/25 6/10 kV | 315 | 0.313 | 0.123 | 0.249 | cs | 95 | 0.00403 | MV
NA2XS2Y 1x185 RM/25 6/10 kV | 406 | 0.161 | 0.11 | 0.358 | cs | 185 | 0.00403 | MV
NA2XS2Y 1x240 RM/25 6/10 kV | 456 | 0.122 | 0.105 | 0.416 | cs | 240 | 0.00403 | MV
NA2XS2Y 1x150 RM/25 12/20 kV | 250 | 0.206 | 0.116 | 0.319 | cs | 150 | 0.00403 | MV
NA2XS2Y 1x120 RM/25 12/20 kV | 230 | 0.253 | 0.119 | 0.283 | cs | 120 | 0.00403 | MV
NA2XS2Y 1x70 RM/25 12/20 kV | 190 | 0.443 | 0.132 | 0.22 | cs | 70 | 0.00403 | MV
NA2XS2Y 1x150 RM/25 6/10 kV | 360 | 0.206 | 0.11 | 0.315 | cs | 150 | 0.00403 | MV
NA2XS2Y 1x120 RM/25 6/10 kV | 340 | 0.253 | 0.113 | 0.28 | cs | 120 | 0.00403 | MV
NA2XS2Y 1x70 RM/25 6/10 kV | 280 | 0.443 | 0.123 | 0.217 | cs | 70 | 0.00403 | MV
N2XS(FL)2Y 1x120 RM/35 64/110 kV | 112 | 0.153 | 0.166 | 0.366 | cs | 120 | 0.00393 | HV
N2XS(FL)2Y 1x185 RM/35 64/110 kV | 125 | 0.099 | 0.156 | 0.457 | cs | 185 | 0.00393 | HV
N2XS(FL)2Y 1x240 RM/35 64/110 kV | 135 | 0.075 | 0.149 | 0.526 | cs | 240 | 0.00393 | HV
N2XS(FL)2Y 1x300 RM/35 64/110 kV | 144 | 0.06 | 0.144 | 0.588 | cs | 300 | 0.00393 | HV
15-AL1/3-ST1A 0.4 | 11 | 1.8769 | 0.35 | 0.105 | ol | 16 | 0.00403 | LV
24-AL1/4-ST1A 0.4 | 11.25 | 1.2012 | 0.335 | 0.14 | ol | 24 | 0.00403 | LV
48-AL1/8-ST1A 0.4 | 12.2 | 0.5939 | 0.3 | 0.21 | ol | 48 | 0.00403 | LV
94-AL1/15-ST1A 0.4 | 13.2 | 0.306 | 0.29 | 0.35 | ol | 94 | 0.00403 | LV
34-AL1/6-ST1A 10.0 | 9.7 | 0.8342 | 0.36 | 0.17 | ol | 34 | 0.00403 | MV
48-AL1/8-ST1A 10.0 | 10.1 | 0.5939 | 0.35 | 0.21 | ol | 48 | 0.00403 | MV
70-AL1/11-ST1A 10.0 | 10.4 | 0.4132 | 0.339 | 0.29 | ol | 70 | 0.00403 | MV
94-AL1/15-ST1A 10.0 | 10.75 | 0.306 | 0.33 | 0.35 | ol | 94 | 0.00403 | MV
122-AL1/20-ST1A 10.0 | 11.1 | 0.2376 | 0.323 | 0.41 | ol | 122 | 0.00403 | MV
149-AL1/24-ST1A 10.0 | 11.25 | 0.194 | 0.315 | 0.47 | ol | 149 | 0.00403 | MV
34-AL1/6-ST1A 20.0 | 9.15 | 0.8342 | 0.382 | 0.17 | ol | 34 | 0.00403 | MV
48-AL1/8-ST1A 20.0 | 9.5 | 0.5939 | 0.372 | 0.21 | ol | 48 | 0.00403 | MV
70-AL1/11-ST1A 20.0 | 9.7 | 0.4132 | 0.36 | 0.29 | ol | 70 | 0.00403 | MV
94-AL1/15-ST1A 20.0 | 10 | 0.306 | 0.35 | 0.35 | ol | 94 | 0.00403 | MV
122-AL1/20-ST1A 20.0 | 10.3 | 0.2376 | 0.344 | 0.41 | ol | 122 | 0.00403 | MV
149-AL1/24-ST1A 20.0 | 10.5 | 0.194 | 0.337 | 0.47 | ol | 149 | 0.00403 | MV
184-AL1/30-ST1A 20.0 | 10.75 | 0.1571 | 0.33 | 0.535 | ol | 184 | 0.00403 | MV
243-AL1/39-ST1A 20.0 | 11 | 0.1188 | 0.32 | 0.645 | ol | 243 | 0.00403 | MV
48-AL1/8-ST1A 110.0 | 8 | 0.5939 | 0.46 | 0.21 | ol | 48 | 0.00403 | HV
70-AL1/11-ST1A 110.0 | 8.4 | 0.4132 | 0.45 | 0.29 | ol | 70 | 0.00403 | HV
94-AL1/15-ST1A 110.0 | 8.65 | 0.306 | 0.44 | 0.35 | ol | 94 | 0.00403 | HV
122-AL1/20-ST1A 110.0 | 8.5 | 0.2376 | 0.43 | 0.41 | ol | 122 | 0.00403 | HV
149-AL1/24-ST1A 110.0 | 8.75 | 0.194 | 0.41 | 0.47 | ol | 149 | 0.00403 | HV
184-AL1/30-ST1A 110.0 | 8.8 | 0.1571 | 0.4 | 0.535 | ol | 184 | 0.00403 | HV
243-AL1/39-ST1A 110.0 | 9 | 0.1188 | 0.39 | 0.645 | ol | 243 | 0.00403 | HV
305-AL1/39-ST1A 110.0 | 9.2 | 0.0949 | 0.38 | 0.74 | ol | 305 | 0.00403 | HV
490-AL1/64-ST1A 110.0 | 9.75 | 0.059 | 0.37 | 0.96 | ol | 490 | 0.00403 | HV
679-AL1/86-ST1A 110.0 | 9.95 | 0.042 | 0.36 | 1.15 | ol | 679 | 0.00403 | HV
490-AL1/64-ST1A 220.0 | 10 | 0.059 | 0.285 | 0.96 | ol | 490 | 0.00403 | HV
679-AL1/86-ST1A 220.0 | 11.7 | 0.042 | 0.275 | 1.15 | ol | 679 | 0.00403 | HV
490-AL1/64-ST1A 380.0 | 11 | 0.059 | 0.253 | 0.96 | ol | 490 | 0.00403 | HV
679-AL1/86-ST1A 380.0 | 14.6 | 0.042 | 0.25 | 1.15 | ol | 679 | 0.00403 | HV

## trafo_std_types
| i0_percent | pfe_kw | vkr_percent | sn_mva | vn_lv_kv | vn_hv_kv | vk_percent | shift_degree | vector_group | tap_side | tap_neutral | tap_min | tap_max | tap_step_degree | tap_step_percent | tap_phase_shifter
160 MVA 380/110 kV | 0.06 | 60 | 0.25 | 160 | 110 | 380 | 12.2 | 0 | Yy0 | hv | 0 | -9 | 9 | 0 | 1.5 | FALSE
100 MVA 220/110 kV | 0.06 | 55 | 0.26 | 100 | 110 | 220 | 12 | 0 | Yy0 | hv | 0 | -9 | 9 | 0 | 1.5 | FALSE
63 MVA 110/20 kV | 0.04 | 22 | 0.32 | 63 | 20 | 110 | 18 | 150 | YNd5 | hv | 0 | -9 | 9 | 0 | 1.5 | FALSE
40 MVA 110/20 kV | 0.05 | 18 | 0.34 | 40 | 20 | 110 | 16.2 | 150 | YNd5 | hv | 0 | -9 | 9 | 0 | 1.5 | FALSE
25 MVA 110/20 kV | 0.07 | 14 | 0.41 | 25 | 20 | 110 | 12 | 150 | YNd5 | hv | 0 | -9 | 9 | 0 | 1.5 | FALSE
63 MVA 110/10 kV | 0.04 | 22 | 0.32 | 63 | 10 | 110 | 18 | 150 | YNd5 | hv | 0 | -9 | 9 | 0 | 1.5 | FALSE
40 MVA 110/10 kV | 0.05 | 18 | 0.34 | 40 | 10 | 110 | 16.2 | 150 | YNd5 | hv | 0 | -9 | 9 | 0 | 1.5 | FALSE
25 MVA 110/10 kV | 0.07 | 14 | 0.41 | 25 | 10 | 110 | 12 | 150 | YNd5 | hv | 0 | -9 | 9 | 0 | 1.5 | FALSE
0.25 MVA 20/0.4 kV | 0.32 | 0.8 | 1.44 | 0.25 | 0.4 | 20 | 6 | 150 | Yzn5 | hv | 0 | -2 | 2 | 0 | 2.5 | FALSE
0.4 MVA 20/0.4 kV | 0.3375 | 1.35 | 1.425 | 0.4 | 0.4 | 20 | 6 | 150 | Dyn5 | hv | 0 | -2 | 2 | 0 | 2.5 | FALSE
0.63 MVA 20/0.4 kV | 0.2619 | 1.65 | 1.206 | 0.63 | 0.4 | 20 | 6 | 150 | Dyn5 | hv | 0 | -2 | 2 | 0 | 2.5 | FALSE
0.25 MVA 10/0.4 kV | 0.24 | 0.6 | 1.2 | 0.25 | 0.4 | 10 | 4 | 150 | Dyn5 | hv | 0 | -2 | 2 | 0 | 2.5 | FALSE
0.4 MVA 10/0.4 kV | 0.2375 | 0.95 | 1.325 | 0.4 | 0.4 | 10 | 4 | 150 | Dyn5 | hv | 0 | -2 | 2 | 0 | 2.5 | FALSE
0.63 MVA 10/0.4 kV | 0.1873 | 1.18 | 1.0794 | 0.63 | 0.4 | 10 | 4 | 150 | Dyn5 | hv | 0 | -2 | 2 | 0 | 2.5 | FALSE

## trafo3w_std_types
| sn_hv_mva | sn_mv_mva | sn_lv_mva | vn_hv_kv | vn_mv_kv | vn_lv_kv | vk_hv_percent | vk_mv_percent | vk_lv_percent | vkr_hv_percent | vkr_mv_percent | vkr_lv_percent | pfe_kw | i0_percent | shift_mv_degree | shift_lv_degree | vector_group | tap_side | tap_neutral | tap_min | tap_max | tap_step_percent
63/25/38 MVA 110/20/10 kV | 63 | 25 | 38 | 110 | 20 | 10 | 10.4 | 10.4 | 10.4 | 0.28 | 0.32 | 0.35 | 35 | 0.89 | 0 | 0 | YN0yn0yn0 | hv | 0 | -10 | 10 | 1.2
63/25/38 MVA 110/10/10 kV | 63 | 25 | 38 | 110 | 10 | 10 | 10.4 | 10.4 | 10.4 | 0.28 | 0.32 | 0.35 | 35 | 0.89 | 0 | 0 | YN0yn0yn0 | hv | 0 | -10 | 10 | 1.2

## fuse_std_types
| fuse_type | i_rated_a | t_avg | t_min | t_total | x_avg | x_min | x_total
HV 100A | HV 100A | 100 | 0 | [10.0, 3.64, 0.854, 0.281, 0.1, 0.0531, 0.022, 0.01] | [10.0, 4.267, 1.21, 0.403, 0.1, 0.058, 0.022, 0.01] | 0 | [300.0, 350.0, 450.0, 550.0, 700.0, 850.0, 1200.0, 1752.0] | [600.0, 700.0, 900.0, 1150.0, 1665.0, 2000.0, 3000.0, 4313.0]
HV 10A | HV 10A | 10 | 0 | [10.0, 1675.0, 0.344, 0.156, 0.1, 0.0417, 0.0171, 0.01] | [10.0, 1.3, 0.3, 0.155, 0.1, 0.0555, 0.023, 0.01] | 0 | [30.0, 32.0, 35.0, 37.0, 39.0, 50.0, 70.0, 88.0] | [60.0, 70.0, 80.0, 87.0, 94.0, 110.0, 150.0, 216.0]
HV 125A | HV 125A | 125 | 0 | [10.0, 1.82, 0.344, 0.1, 0.0467, 0.0269, 0.01] | [10.0, 2.478, 0.426, 0.1, 0.0427, 0.0211, 0.01] | 0 | [375.0, 500.0, 700.0, 925.0, 1200.0, 1500.0, 2341.0] | [750.0, 1000.0, 1500.0, 2200.0, 3000.0, 4000.0, 5765.0]
HV 160A | HV 160A | 160 | 0 | [10.0, 4.15, 1.03, 0.198, 0.1, 0.051, 0.0172, 0.01] | [10.0, 2.3, 0.734, 0.274, 0.1, 0.046, 0.0177, 0.01] | 0 | [480.0, 550.0, 700.0, 1000.0, 1260.0, 1600.0, 2500.0, 3227.0] | [960.0, 1300.0, 1700.0, 2200.0, 2996.0, 4000.0, 6000.0, 7946.0]
HV 16A | HV 16A | 16 | 0 | [10.0, 0.352, 0.164, 0.1, 0.0649, 0.0342, 0.01] | [10.0, 2.34, 0.722, 0.181, 0.1, 0.055, 0.0296, 0.01] | 0 | [48.0, 60.0, 65.0, 71.0, 80.0, 100.0, 162.0] | [96.0, 110.0, 125.0, 150.0, 168.0, 200.0, 250.0, 398.0]
HV 200A | HV 200A | 200 | 0 | [10.0, 4.267, 1.21, 0.403, 0.1, 0.058, 0.022, 0.01] | [10.0, 3.73, 1.654, 0.328, 0.1, 0.0531, 0.019, 0.01] | 0 | [600.0, 700.0, 900.0, 1150.0, 1665.0, 2000.0, 3000.0, 4313.0] | [1200.0, 1500.0, 1800.0, 2700.0, 3960.0, 5000.0, 7500.0, 10620.0]
HV 20A | HV 20A | 20 | 0 | [10.0, 1.3, 0.3, 0.155, 0.1, 0.0555, 0.023, 0.01] | [10.0, 1.3, 0.161, 0.1, 0.0611, 0.0399, 0.0141, 0.01] | 0 | [60.0, 70.0, 80.0, 87.0, 94.0, 110.0, 150.0, 216.0] | [120.0, 150.0, 200.0, 223.0, 260.0, 300.0, 450.0, 532.0]
HV 25A | HV 25A | 25 | 0 | [10.0, 2.512, 0.833, 0.299, 0.1, 0.0372, 0.0223, 0.01] | [10.0, 3.125, 0.597, 0.198, 0.1, 0.0378, 0.022, 0.01] | 0 | [75.0, 82.0, 90.0, 100.0, 124.0, 170.0, 200.0, 289.0] | [150.0, 170.0, 210.0, 250.0, 294.0, 400.0, 500.0, 711.0]
HV 31.5A | HV 31.5A | 31.5 | 0 | [10.0, 2.34, 0.722, 0.181, 0.1, 0.055, 0.0296, 0.01] | [10.0, 2.84, 0.368, 0.164, 0.1, 0.0621, 0.0378, 0.0195, 0.01] | 0 | [95.0, 110.0, 125.0, 150.0, 165.0, 200.0, 250.0, 390.0] | [189.0, 220.0, 300.0, 350.0, 393.0, 450.0, 530.0, 700.0, 960.0]
HV 40A | HV 40A | 40 | 0 | [10.0, 1.3, 0.161, 0.1, 0.0611, 0.0399, 0.0141, 0.01] | [10.0, 2.05, 0.369, 0.198, 0.1, 0.051, 0.0298, 0.01] | 0 | [120.0, 150.0, 200.0, 223.0, 260.0, 300.0, 450.0, 532.0] | [240.0, 300.0, 400.0, 450.0, 530.0, 650.0, 800.0, 1311.0]
HV 50A | HV 50A | 50 | 0 | [10.0, 3.215, 0.597, 0.198, 0.1, 0.0378, 0.022, 0.01] | [10.0, 3.64, 0.854, 0.281, 0.1, 0.0531, 0.022, 0.01] | 0 | [150.0, 170.0, 210.0, 250.0, 294.0, 400.0, 500.0, 711.0] | [300.0, 350.0, 450.0, 550.0, 700.0, 850.0, 1200.0, 1752.0]
HV 6.3A | HV 6.3A | 6.3 | 0 | [10.0, 1.39, 0.344, 0.168, 0.1, 0.056, 0.0263, 0.01] | [10.0, 1.711, 0.516, 0.198, 0.1, 0.0634, 0.0303, 0.01] | 0 | [19.0, 19.5, 20.4, 20.8, 22.0, 25.0, 32.0, 48.0] | [38.0, 40.0, 43.0, 48.0, 53.0, 60.0, 75.0, 118.0]
HV 63A | HV 63A | 63 | 0 | [10.0, 2.84, 0.368, 0.164, 0.1, 0.0621, 0.0378, 0.0195, 0.01] | [10.0, 1.82, 0.344, 0.1, 0.0467, 0.0269, 0.01] | 0 | [189.0, 220.0, 300.0, 350.0, 393.0, 450.0, 530.0, 700.0, 961.0] | [378.0, 500.0, 700.0, 934.0, 1200.0, 1500.0, 2366.0]
HV 80A | HV 80A | 80 | 0 | [10.0, 2.05, 0.369, 0.198, 0.1, 0.051, 0.0298, 0.01] | [10.0, 4.15, 1.03, 0.198, 0.1, 0.051, 0.0172, 0.01] | 0 | [240.0, 300.0, 400.0, 450.0, 530.0, 650.0, 800.0, 1311.0] | [480.0, 550.0, 700.0, 1000.0, 1260.0, 1600.0, 2500.0, 3227.0]
Siemens NH-1-100 | Siemens NH-1-100 | 100 | [5400.0, 2000.0, 400.0, 20.0, 1.0, 0.2, 0.012, 0.004] | 0 | 0 | [150.0, 190.0, 250.0, 430.0, 900.0, 1250.0, 2700.0, 3600.0] | 0 | 0
Siemens NH-1-125 | Siemens NH-1-125 | 125 | [4800.0, 120.0, 7.0, 0.1, 0.004] | 0 | 0 | [180.0, 400.0, 740.0, 2000.0, 4250.0] | 0 | 0
Siemens NH-1-16 | Siemens NH-1-16 | 16 | [4000.0, 400.0, 2.0, 0.1, 0.04, 0.01] | 0 | 0 | [26.0, 35.0, 75.0, 150.0, 200.0, 300.0] | 0 | 0
Siemens NH-1-160 | Siemens NH-1-160 | 160 | [4800.0, 120.0, 7.0, 0.1, 0.004] | 0 | 0 | [210.0, 500.0, 900.0, 2300.0, 5000.0] | 0 | 0
Siemens NH-1-25 | Siemens NH-1-25 | 25 | [4000.0, 1000.0, 10.0, 0.2, 0.02, 0.01] | 0 | 0 | [40.0, 50.0, 100.0, 210.0, 400.0, 500.0] | 0 | 0
Siemens NH-1-50 | Siemens NH-1-50 | 50 | [4000.0, 40.0, 4.0, 1.0, 0.02, 0.01] | 0 | 0 | [86.0, 200.0, 300.0, 400.0, 1000.0, 1280.0] | 0 | 0
Siemens NH-1-63 | Siemens NH-1-63 | 63 | [4000.0, 100.0, 10.0, 2.0, 0.04, 0.01] | 0 | 0 | [100.0, 200.0, 300.0, 400.0, 1000.0, 1500.0] | 0 | 0
Siemens NH-1-80 | Siemens NH-1-80 | 80 | [4800.0, 120.0, 7.0, 0.1, 0.01] | 0 | 0 | [150.58, 250.0, 450.0, 1150.0, 2470.0] | 0 | 0
Siemens NH-2-1000 | Siemens NH-2-1000 | 1000 | [4800.0, 120.0, 7.0, 0.1, 0.004] | 0 | 0 | [1900.0, 3500.0, 8400.0, 24000.0, 52000.0] | 0 | 0
Siemens NH-2-200 | Siemens NH-2-200 | 200 | [4800.0, 120.0, 7.0, 0.1, 0.004] | 0 | 0 | [280.0, 650.0, 1200.0, 3000.0, 7000.0] | 0 | 0
Siemens NH-2-224 | Siemens NH-2-224 | 224 | [4800.0, 120.0, 7.0, 0.2, 0.04, 0.004] | 0 | 0 | [400.0, 750.0, 1453.0, 3025.0, 4315.0, 7600.0] | 0 | 0
Siemens NH-2-250 | Siemens NH-2-250 | 250 | [4800.0, 120.0, 7.0, 0.1, 0.004] | 0 | 0 | [450.0, 800.0, 1650.0, 4000.0, 8500.0] | 0 | 0
Siemens NH-2-315 | Siemens NH-2-315 | 315 | [4800.0, 120.0, 7.0, 0.1, 0.004] | 0 | 0 | [550.0, 920.0, 1900.0, 5000.0, 11000.0] | 0 | 0
Siemens NH-2-355 | Siemens NH-2-355 | 355 | [4800.0, 120.0, 6.0, 0.1, 0.004] | 0 | 0 | [650.0, 1116.27, 2350.0, 5840.0, 12790.0] | 0 | 0
Siemens NH-2-400 | Siemens NH-2-400 | 400 | [4800.0, 120.0, 7.0, 0.1, 0.004] | 0 | 0 | [720.0, 1350.0, 2800.0, 6500.0, 15000.0] | 0 | 0
Siemens NH-2-425 | Siemens NH-2-425 | 425 | [4800.0, 120.0, 7.0, 0.1, 0.004] | 0 | 0 | [850.0, 1500.0, 3050.0, 7500.0, 16500.0] | 0 | 0
Siemens NH-2-630 | Siemens NH-2-630 | 630 | [4800.0, 120.0, 7.0, 0.1, 0.004] | 0 | 0 | [1200.0, 2000.0, 4800.0, 12000.0, 26000.0] | 0 | 0

## res_bus
| vm_pu | va_degree | p_mw | q_mvar
0 | 0.99215 | -0.024118 | 0.20326 | 0.098445
1 | 0.9924 | -0.026378 | 0 | 0
2 | 0.99206 | -0.023264 | 0.10625 | 0.051459
3 | 0.99203 | -0.02301 | 0.077147 | 0.037364
4 | 0.99178 | -0.02506 | 0.29022 | 0.14056
5 | 0.99198 | -0.023352 | 0.28515 | 0.1381
6 | 0.99886 | -0.043699 | 0.68584 | 0.33217
7 | 0.99889 | -0.043929 | 0 | 0
8 | 0.99914 | -0.038082 | 0.2709 | 0.1312
9 | 0.99922 | -0.038752 | 0 | 0
10 | 0.99723 | -0.052384 | 0.37663 | 0.18241
11 | 0.99928 | -0.03927 | 0 | 0
12 | 0.9993 | -0.039436 | 0.40691 | 0.19707
13 | 0.99426 | -0.036936 | 1.9553 | 0.94701
14 | 0.9944 | -0.038255 | 0 | 0
15 | 0.99389 | -0.024749 | 0.12087 | 0.058541
16 | 0.99298 | -0.031263 | 0.32893 | 0.15931
17 | 0.99518 | -0.035693 | 0 | 0
18 | 0.9963 | -0.044932 | 0.071321 | 0.034542
19 | 0.99648 | -0.046327 | 0 | 0
20 | 0.996 | -0.042451 | 0 | 0
21 | 0.99918 | -0.040684 | 0 | 0
22 | 1 | 0 | -8.2839 | -3.891
23 | 0.99224 | -0.02505 | 0.239 | 0.11576
24 | 0.99224 | -0.025067 | 0 | 0
25 | 0.99721 | -0.052182 | 0 | 0
26 | 0.99291 | -0.030698 | 0 | 0
27 | 0.99805 | -0.057617 | 0.29052 | 0.14071
28 | 0.99788 | -0.056033 | 0 | 0
29 | 0.99838 | -0.049414 | 0 | 0
30 | 0.99796 | -0.052264 | 0 | 0
31 | 0.99626 | -0.041684 | 0 | 0
32 | 0.99538 | -0.047415 | 0 | 0
33 | 0.99536 | -0.047211 | 0.2892 | 0.14007
34 | 0.9961 | -0.040302 | 0.2428 | 0.11759
35 | 0.99533 | -0.043091 | 0.28338 | 0.13725
36 | 0.99538 | -0.042784 | 0 | 0
37 | 0.99541 | -0.043071 | 0 | 0
38 | 0.99521 | -0.041433 | 0 | 0
39 | 0.99501 | -0.039768 | 0 | 0
40 | 0.99515 | -0.04181 | 0.39716 | 0.19235
41 | 0.99549 | -0.043708 | 0.11603 | 0.056198
42 | 0.99555 | -0.044229 | 0 | 0
43 | 0.99554 | -0.04416 | 0.26435 | 0.12803
44 | 0.99499 | -0.039887 | 0.27388 | 0.13264
45 | 0.99266 | -0.033017 | 0.30115 | 0.14585
46 | 0.99269 | -0.033252 | 0 | 0
47 | 0.99264 | -0.033141 | 0 | 0
48 | 0.99263 | -0.033066 | 0 | 0
49 | 0.99263 | -0.033023 | 0.10011 | 0.048487
50 | 0.99793 | -0.051952 | 0.25676 | 0.12435
51 | 0.99997 | 149.9981 | 0 | 0

## res_line
| p_from_mw | q_from_mvar | p_to_mw | q_to_mvar | pl_mw | ql_mvar | i_from_ka | i_to_ka | i_ka | vm_from_pu | va_from_degree | vm_to_pu | va_to_degree | loading_percent
0 | -0.96222 | -0.46172 | 0.96247 | 0.45708 | 0.00025795 | -0.0046431 | 0.031053 | 0.030994 | 0.031053 | 0.99215 | -0.024118 | 0.9924 | -0.026378 | 14.1149
1 | 0.75895 | 0.36328 | -0.75888 | -0.36548 | 7.5826e-05 | -0.002202 | 0.024482 | 0.02451 | 0.02451 | 0.99215 | -0.024118 | 0.99206 | -0.023264 | 11.1407
2 | 0.23905 | 0.10328 | -0.23901 | -0.11562 | 4.1018e-05 | -0.012338 | 0.0075747 | 0.0077243 | 0.0077243 | 0.9924 | -0.026378 | 0.99224 | -0.025067 | 3.511
3 | -1.2015 | -0.56036 | 1.2022 | 0.5527 | 0.00066121 | -0.0076585 | 0.038565 | 0.038469 | 0.038565 | 0.9924 | -0.026378 | 0.99291 | -0.030698 | 17.5294
4 | 0.36232 | 0.17399 | -0.36231 | -0.17536 | 1.0673e-05 | -0.0013681 | 0.011696 | 0.011713 | 0.011713 | 0.99206 | -0.023264 | 0.99203 | -0.02301 | 5.3241
5 | 0.2903 | 0.14002 | -0.29022 | -0.14056 | 7.8469e-05 | -0.0005385 | 0.0093787 | 0.0093861 | 0.0093861 | 0.99206 | -0.023264 | 0.99178 | -0.02506 | 4.4696
6 | 0.28516 | 0.138 | -0.28515 | -0.1381 | 1.4788e-05 | -0.00010546 | 0.0092187 | 0.0092201 | 0.0092201 | 0.99203 | -0.02301 | 0.99198 | -0.023352 | 4.3905
7 | -0.68584 | -0.33217 | 0.68586 | 0.3315 | 1.8202e-05 | -0.00066451 | 0.022023 | 0.022015 | 0.022023 | 0.99886 | -0.043699 | 0.99889 | -0.043929 | 10.0107
8 | -5.0715 | -2.3966 | 5.0729 | 2.3939 | 0.0013806 | -0.0027221 | 0.16211 | 0.16206 | 0.16211 | 0.99889 | -0.043929 | 0.99918 | -0.040684 | 44.7808
9 | 4.3857 | 2.0651 | -4.3836 | -2.0709 | 0.0020118 | -0.0057943 | 0.14009 | 0.14018 | 0.14018 | 0.99889 | -0.043929 | 0.99838 | -0.049414 | 38.7243
10 | -2.7859 | -1.2833 | 2.7862 | 1.2828 | 0.00024077 | -0.000476 | 0.088621 | 0.088615 | 0.088621 | 0.99914 | -0.038082 | 0.99922 | -0.038752 | 40.2824
11 | 2.515 | 1.1521 | -2.5105 | -1.1497 | 0.0045072 | 0.0023522 | 0.079926 | 0.079932 | 0.079932 | 0.99914 | -0.038082 | 0.99723 | -0.052384 | 38.0629
12 | -2.7862 | -1.2828 | 2.7864 | 1.2824 | 0.0001865 | -0.00036884 | 0.088615 | 0.088609 | 0.088615 | 0.99922 | -0.038752 | 0.99928 | -0.03927 | 40.2794
13 | 2.1339 | 0.96731 | -2.1338 | -0.96752 | 5.7669e-05 | -0.00020587 | 0.067821 | 0.067824 | 0.067824 | 0.99723 | -0.052384 | 0.99721 | -0.052182 | 30.8291
14 | -2.7864 | -1.2824 | 2.7864 | 1.2823 | 5.9914e-05 | -0.00011851 | 0.088609 | 0.088608 | 0.088609 | 0.99928 | -0.03927 | 0.9993 | -0.039436 | 40.277
15 | 5.0734 | 2.3929 | -5.0729 | -2.3939 | 0.00052994 | -0.001046 | 0.16204 | 0.16206 | 0.16206 | 0.9993 | -0.039436 | 0.99918 | -0.040684 | 44.7681
16 | -8.2667 | -3.8722 | 8.2699 | 3.8805 | 0.0031266 | 0.0082337 | 0.26371 | 0.26371 | 0.26371 | 0.9993 | -0.039436 | 1 | 0 | 40.8849
17 | -1.9553 | -0.94701 | 1.9556 | 0.94578 | 0.0002965 | -0.00123 | 0.06308 | 0.063063 | 0.06308 | 0.99426 | -0.036936 | 0.9944 | -0.038255 | 28.6726
18 | -1.9556 | -0.94578 | 1.9577 | 0.93709 | 0.0020879 | -0.0086917 | 0.063063 | 0.062946 | 0.063063 | 0.9944 | -0.038255 | 0.99538 | -0.047415 | 28.665
19 | 1.9343 | 0.90197 | -1.9326 | -0.90121 | 0.0016718 | 0.00075949 | 0.061988 | 0.061992 | 0.061992 | 0.99389 | -0.024749 | 0.99298 | -0.031263 | 29.5199
20 | -2.0551 | -0.96051 | 2.058 | 0.94973 | 0.0028459 | -0.010777 | 0.065889 | 0.065747 | 0.065889 | 0.99389 | -0.024749 | 0.99518 | -0.035693 | 29.9494
21 | 1.2023 | 0.55167 | -1.2022 | -0.5527 | 8.8155e-05 | -0.0010246 | 0.038456 | 0.038469 | 0.038469 | 0.99298 | -0.031263 | 0.99291 | -0.030698 | 17.4857
22 | 0.40139 | 0.19023 | -0.40128 | -0.1906 | 0.00011239 | -0.00037456 | 0.012913 | 0.012919 | 0.012919 | 0.99298 | -0.031263 | 0.99269 | -0.033252 | 6.1518
23 | -2.058 | -0.94973 | 2.0598 | 0.94286 | 0.0018045 | -0.0068752 | 0.065747 | 0.065657 | 0.065747 | 0.99518 | -0.035693 | 0.996 | -0.042451 | 29.8848
24 | -2.1318 | -0.97483 | 2.1322 | 0.97344 | 0.00039138 | -0.0013908 | 0.067919 | 0.067901 | 0.067919 | 0.9963 | -0.044932 | 0.99648 | -0.046327 | 30.8723
25 | 2.0605 | 0.94028 | -2.0598 | -0.94286 | 0.00067245 | -0.0025704 | 0.065623 | 0.065657 | 0.065657 | 0.9963 | -0.044932 | 0.996 | -0.042451 | 29.844
26 | -2.1322 | -0.97344 | 2.1338 | 0.96752 | 0.0016615 | -0.0059189 | 0.067901 | 0.067824 | 0.067901 | 0.99648 | -0.046327 | 0.99721 | -0.052182 | 30.864
27 | -0.239 | -0.11576 | 0.23901 | 0.11562 | 4.6693e-07 | -0.00013764 | 0.007726 | 0.0077243 | 0.007726 | 0.99224 | -0.02505 | 0.99224 | -0.025067 | 3.5118
28 | 3.8352 | 1.8081 | -3.8344 | -1.8088 | 0.0007405 | -0.00065725 | 0.12264 | 0.12265 | 0.12265 | 0.99805 | -0.057617 | 0.99788 | -0.056033 | 55.7493
29 | -4.1257 | -1.9488 | 4.1268 | 1.95 | 0.0010763 | 0.0011467 | 0.13197 | 0.13197 | 0.13197 | 0.99805 | -0.057617 | 0.99838 | -0.049414 | 37.7068
30 | 3.8344 | 1.8088 | -3.8278 | -1.8147 | 0.0066605 | -0.0058906 | 0.12265 | 0.12275 | 0.12275 | 0.99788 | -0.056033 | 0.99626 | -0.041684 | 55.7936
31 | 0.25687 | 0.12094 | -0.25677 | -0.12188 | 0.00010174 | -0.00094265 | 0.0082092 | 0.0082216 | 0.0082216 | 0.99838 | -0.049414 | 0.99796 | -0.052264 | 3.9151
32 | 0.25677 | 0.12188 | -0.25676 | -0.12435 | 9.4117e-06 | -0.0024679 | 0.0082216 | 0.0082525 | 0.0082525 | 0.99796 | -0.052264 | 0.99793 | -0.051952 | 3.7512
33 | 1.579 | 0.73797 | -1.5787 | -0.73978 | 0.00027088 | -0.0018038 | 0.050502 | 0.050526 | 0.050526 | 0.99626 | -0.041684 | 0.9961 | -0.040302 | 22.9662
34 | 2.2488 | 1.0767 | -2.2469 | -1.0758 | 0.0018727 | 0.0009346 | 0.072245 | 0.072248 | 0.072248 | 0.99626 | -0.041684 | 0.99538 | -0.047415 | 34.4037
35 | 0.28921 | 0.13867 | -0.2892 | -0.14007 | 6.8562e-06 | -0.0013994 | 0.0093018 | 0.0093195 | 0.0093195 | 0.99538 | -0.047415 | 0.99536 | -0.047211 | 4.2361
36 | 1.3359 | 0.62218 | -1.3352 | -0.622 | 0.00069369 | 0.00018182 | 0.042708 | 0.042711 | 0.042711 | 0.9961 | -0.040302 | 0.99555 | -0.044229 | 20.3387
37 | -0.28338 | -0.13725 | 0.2834 | 0.13715 | 1.3152e-05 | -9.6463e-05 | 0.0091322 | 0.0091309 | 0.0091322 | 0.99533 | -0.043091 | 0.99538 | -0.042784 | 4.3487
38 | -0.2834 | -0.13715 | 0.28341 | 0.13513 | 9.4988e-06 | -0.0020218 | 0.0091309 | 0.0091054 | 0.0091309 | 0.99538 | -0.042784 | 0.99541 | -0.043071 | 4.1504
39 | -0.95467 | -0.44081 | 0.95475 | 0.43934 | 7.8365e-05 | -0.0014711 | 0.030495 | 0.030477 | 0.030495 | 0.99541 | -0.043071 | 0.99549 | -0.043708 | 13.8613
40 | 0.67126 | 0.30568 | -0.67112 | -0.31115 | 0.0001427 | -0.0054661 | 0.02139 | 0.021457 | 0.021457 | 0.99541 | -0.043071 | 0.99521 | -0.041433 | 9.7532
41 | 0.27394 | 0.11887 | -0.27388 | -0.13261 | 5.9343e-05 | -0.013731 | 0.0086619 | 0.0088282 | 0.0088282 | 0.99521 | -0.041433 | 0.99501 | -0.039768 | 4.0128
42 | 0.39718 | 0.19227 | -0.39716 | -0.19235 | 2.2693e-05 | -7.7696e-05 | 0.0128 | 0.012801 | 0.012801 | 0.99521 | -0.041433 | 0.99515 | -0.04181 | 6.0956
43 | 0.27388 | 0.13261 | -0.27388 | -0.13264 | 4.9489e-06 | -3.9019e-05 | 0.0088282 | 0.0088288 | 0.0088288 | 0.99501 | -0.039768 | 0.99499 | -0.039887 | 4.2042
44 | -1.0708 | -0.49554 | 1.0709 | 0.49448 | 7.1232e-05 | -0.0010578 | 0.034215 | 0.034202 | 0.034215 | 0.99549 | -0.043708 | 0.99555 | -0.044229 | 15.5521
45 | 0.26435 | 0.12752 | -0.26435 | -0.12803 | 2.0936e-06 | -0.00051135 | 0.0085106 | 0.0085171 | 0.0085171 | 0.99555 | -0.044229 | 0.99554 | -0.04416 | 3.8714
46 | -0.40127 | -0.19178 | 0.40128 | 0.1906 | 1.1215e-05 | -0.0011795 | 0.012934 | 0.012919 | 0.012934 | 0.99266 | -0.033017 | 0.99269 | -0.033252 | 5.8789
47 | 0.10012 | 0.045928 | -0.10012 | -0.046028 | 1.568e-06 | -9.9875e-05 | 0.0032032 | 0.0032045 | 0.0032045 | 0.99266 | -0.033017 | 0.99264 | -0.033141 | 1.5259
48 | 0.10012 | 0.046028 | -0.10011 | -0.047632 | 9.408e-07 | -0.0016044 | 0.0032045 | 0.0032242 | 0.0032242 | 0.99264 | -0.033141 | 0.99263 | -0.033066 | 1.4656
49 | 0.10011 | 0.047632 | -0.10011 | -0.048487 | 5.0645e-07 | -0.0008555 | 0.0032242 | 0.003235 | 0.003235 | 0.99263 | -0.033066 | 0.99263 | -0.033023 | 1.4705

## res_trafo
| p_hv_mw | q_hv_mvar | p_lv_mw | q_lv_mvar | pl_mw | ql_mvar | i_hv_ka | i_lv_ka | vm_hv_pu | va_hv_degree | vm_lv_pu | va_lv_degree | loading_percent
0 | 2.6518e-14 | 1.7507e-14 | 0.013999 | 0.0105 | 0.013999 | 0.0105 | 1.6678e-16 | 0.00050517 | 0.99997 | 149.9981 | 1 | 0 | 0.069998

## res_ext_grid
| p_mw | q_mvar
0 | 8.2839 | 3.891

## res_load
| p_mw | q_mvar
0 | 0.20326 | 0.098445
1 | 0.10625 | 0.051459
2 | 0.077147 | 0.037364
3 | 0.29022 | 0.14056
4 | 0.28515 | 0.1381
5 | 0.68584 | 0.33217
6 | 0.2709 | 0.1312
7 | 0.37663 | 0.18241
8 | 0.40691 | 0.19707
9 | 1.9553 | 0.94701
10 | 0.12087 | 0.058541
11 | 0.32893 | 0.15931
12 | 0.071321 | 0.034542
13 | 0.239 | 0.11576
14 | 0.29052 | 0.14071
15 | 0.2892 | 0.14007
16 | 0.2428 | 0.11759
17 | 0.28338 | 0.13725
18 | 0.39716 | 0.19235
19 | 0.11603 | 0.056198
20 | 0.26435 | 0.12803
21 | 0.27388 | 0.13264
22 | 0.30115 | 0.14585
23 | 0.10011 | 0.048487
24 | 0.25676 | 0.12435

## dtypes
| element | column | dtype
0 | bus | name | object
1 | bus | vn_kv | float64
2 | bus | type | object
3 | bus | zone | object
4 | bus | in_service | bool
5 | load | name | object
6 | load | bus | uint32
7 | load | p_mw | float64
8 | load | q_mvar | float64
9 | load | const_z_percent | float64
10 | load | const_i_percent | float64
11 | load | sn_mva | float64
12 | load | scaling | float64
13 | load | in_service | bool
14 | load | type | object
15 | ext_grid | name | object
16 | ext_grid | bus | uint32
17 | ext_grid | vm_pu | float64
18 | ext_grid | va_degree | float64
19 | ext_grid | slack_weight | float64
20 | ext_grid | in_service | bool
21 | line | name | object
22 | line | std_type | object
23 | line | from_bus | uint32
24 | line | to_bus | uint32
25 | line | length_km | float64
26 | line | r_ohm_per_km | float64
27 | line | x_ohm_per_km | float64
28 | line | c_nf_per_km | float64
29 | line | g_us_per_km | float64
30 | line | max_i_ka | float64
31 | line | df | float64
32 | line | parallel | uint32
33 | line | type | object
34 | line | in_service | bool
35 | trafo | name | object
36 | trafo | std_type | object
37 | trafo | hv_bus | uint32
38 | trafo | lv_bus | uint32
39 | trafo | sn_mva | float64
40 | trafo | vn_hv_kv | float64
41 | trafo | vn_lv_kv | float64
42 | trafo | vk_percent | float64
43 | trafo | vkr_percent | float64
44 | trafo | pfe_kw | float64
45 | trafo | i0_percent | float64
46 | trafo | shift_degree | float64
47 | trafo | tap_side | object
48 | trafo | tap_neutral | int32
49 | trafo | tap_min | int32
50 | trafo | tap_max | int32
51 | trafo | tap_step_percent | float64
52 | trafo | tap_step_degree | float64
53 | trafo | tap_pos | int32
54 | trafo | tap_phase_shifter | bool
55 | trafo | parallel | uint32
56 | trafo | df | float64
57 | trafo | in_service | bool
58 | bus_geodata | x | float64
59 | bus_geodata | y | float64
60 | bus_geodata | coords | object
61 | res_bus | vm_pu | float64
62 | res_bus | va_degree | float64
63 | res_bus | p_mw | float64
64 | res_bus | q_mvar | float64
65 | res_line | p_from_mw | float64
66 | res_line | q_from_mvar | float64
67 | res_line | p_to_mw | float64
68 | res_line | q_to_mvar | float64
69 | res_line | pl_mw | float64
70 | res_line | ql_mvar | float64
71 | res_line | i_from_ka | float64
72 | res_line | i_to_ka | float64
73 | res_line | i_ka | float64
74 | res_line | vm_from_pu | float64
75 | res_line | va_from_degree | float64
76 | res_line | vm_to_pu | float64
77 | res_line | va_to_degree | float64
78 | res_line | loading_percent | float64
79 | res_trafo | p_hv_mw | float64
80 | res_trafo | q_hv_mvar | float64
81 | res_trafo | p_lv_mw | float64
82 | res_trafo | q_lv_mvar | float64
83 | res_trafo | pl_mw | float64
84 | res_trafo | ql_mvar | float64
85 | res_trafo | i_hv_ka | float64
86 | res_trafo | i_lv_ka | float64
87 | res_trafo | vm_hv_pu | float64
88 | res_trafo | va_hv_degree | float64
89 | res_trafo | vm_lv_pu | float64
90 | res_trafo | va_lv_degree | float64
91 | res_trafo | loading_percent | float64
92 | res_ext_grid | p_mw | float64
93 | res_ext_grid | q_mvar | float64
94 | res_load | p_mw | float64
95 | res_load | q_mvar | float64

## parameters
| version | format_version | converged | OPF_converged | name | f_hz | sn_mva
0 | 2.14.6 | 2.14.0 | TRUE | FALSE |  | 50 | 1